## Site Description
Monitoring sites | Monitoring site description | Location
|  | Easting (GDA2020 MGA Zone 54) | Northing (GDA2020 MGA Zone 54)
Upstream reference sites
ACUSR01 | Upstream Agate Creek; downstream of landholder dam | 769045 | 7897203
ACUSR08 | Upstream Agate Creek; adjacent Cobb Road | 769411 | 7896447
Downstream compliance sites
ACDSI07 | Boundary compliance point in Agate Creek | 767935 | 7898805

## ACUSR01
ACUSR01 | Laboratory
Parameter |  | pH | EC | Total Suspended Solids | Total Dissolved Solids | Turbidity | Sulfate | Fluoride | Dissolved Aluminium | Dissolved Antimony | Dissolved Arsenic | Dissolved Bismuth | Dissolved Boron | Dissolved Cadmium | Dissolved Chromium | Dissolved Cobalt | Dissolved Copper | Dissolved Iron | Dissolved Lead | Dissolved Manganese | Dissolved Mercury (inorganic) | Dissolved Molybdenum | Dissolved Nickel | Dissolved Selenium | Dissolved Silver | Dissolved Tin | Dissolved Zinc | Total Aluminium | Total Antimony | Total Arsenic | Total Bismuth | Total Boron | Total Cadmium | Total Chromium | Total Cobalt | Total Copper | Total Iron | Total Lead | Total Manganese | Total Mercury (inorganic) | Total Molybdenum | Total Nickel | Total Selenium | Total Silver | Total Tin | Total Zinc | Total Alkalinity as CaCO3 | Bicarbonate Alkalinity as CaCO3 | Carbonate Alkalinity as CaCO3 | Hydroxide Alkalinity as CaCO3 | Total Hardness | Chloride | Dissolved Calcium | Total Calcium | Dissolved Magnesium | Total Magnesium | Dissolved Potassium | Total Potassium | Dissolved Sodium | Total Sodium | Dissolved Sulfur | Sum of Cation | Sum of Anion | Anion-Cation Balance | Free Cyanide | WAD Cyanide
Units |  | pH units | µS/cm | mg/L | mg/L | NTU | mg/L | mg/L | mg/L | mg/L | mg/L | mg/L | mg/L | mg/L | mg/L | mg/L | mg/L | mg/L | mg/L | mg/L | mg/L | mg/L | mg/L | mg/L | mg/L | mg/L | mg/L | mg/L | mg/L | mg/L | mg/L | mg/L | mg/L | mg/L | mg/L | mg/L | mg/L | mg/L | mg/L | mg/L | mg/L | mg/L | mg/L | mg/L | mg/L | mg/L | mg/L | mg/L | mg/L | mg/L | mg CaCO3/L | mg/L | mg/L | mg/L | mg/L | mg/L | mg/L | mg/L | mg/L | mg/L | mg/L | meq/L | meq/L | %
Date
2021-02-10 |  | 7.63 | 211 |  | 137 |  | <1 | 0.4 | 0.04 |  | <0.001 |  | <0.05 | <0.0001 | <0.001 | <0.001 | <0.001 | <0.05 | <0.001 | 0.02 | <0.0001 | <0.001 | <0.001 | <0.01 |  |  | 0.008 | 0.25 |  | <0.001 |  | <0.05 | 0.0001 | <0.001 | <0.001 | 0.001 | 0.18 | <0.001 | 0.022 | <0.0001 | <0.001 | <0.001 | <0.01 |  |  | 0.007 | 104 | 104 | <1 | <1 | 82 | 4 |  | 23 |  | 6 |  | 3 |  | 12 |  | 2.19 | 2.24
2021-03-17 |  | 7.13 | 115 |  | 75 |  | <1 | 0.9 | 0.31 |  | 0.003 |  | <0.05 | <0.0001 | <0.001 | <0.001 | <0.001 | 0.36 | <0.001 | 0.169 | <0.0001 | 0.002 | 0.001 | <0.01 |  |  | 0.012 | 2.21 |  | 0.004 |  | <0.05 | <0.0001 | <0.001 | 0.001 | <0.001 | 1.3 | <0.001 | 0.192 | <0.0001 | 0.002 | 0.001 | <0.01 |  |  | 0.01 | 47 | 47 | <1 | <1 | 28 | 4 |  | 8 |  | 2 |  | 3 |  | 10 |  | 1.05 | 1.08
2021-04-08 |  | 7.42 | 115 |  | 75 |  | <1 | 0.9 | 0.28 |  | 0.003 |  | <0.05 | <0.0001 | <0.001 | <0.001 | 0.003 | 0.68 | <0.001 | 0.115 | <0.0001 | 0.001 | 0.002 | <0.01 |  |  | 0.028 | 0.42 |  | 0.003 |  | <0.05 | <0.0001 | <0.001 | <0.001 | <0.001 | 0.9 | <0.001 | 0.099 | <0.0001 | 0.001 | <0.001 | <0.01 |  |  | 0.005 | 57 | 57 | <1 | <1 | 37 | 4 |  | 10 |  | 3 |  | 4 |  | 12 |  | 1.25 | 1.37
2021-05-13 |  | 7.49 | 128 |  | 83 |  | <1 | 1 | 0.07 |  | 0.001 |  | <0.05 | <0.0001 | <0.001 | <0.001 | <0.001 | 0.42 | <0.001 | 0.082 | <0.0001 | 0.001 | <0.001 | <0.01 |  |  | <0.005 | 0.24 |  | 0.002 |  | <0.05 | <0.0001 | <0.001 | <0.001 | <0.001 | 0.85 | <0.001 | 0.106 | <0.0001 | 0.001 | <0.001 | <0.01 |  |  | <0.005 | 56 | 56 | <1 | <1 | 37 | 4 |  | 10 |  | 3 |  | 3 |  | 10 |  | 1.23 | 1.26
2021-06-12 | [6 empty] | 1 |  | 0.03 |  | 0.001 |  | <0.05 | <0.0001 | <0.001 | <0.001 | 0.002 | 0.39 | <0.001 | 0.065 | <0.0001 | 0.001 | <0.001 | <0.01 |  |  | <0.005 | 0.09 |  | 0.002 |  | <0.05 | <0.0001 | <0.001 | <0.001 | <0.001 | 0.92 | <0.001 | 0.102 | <0.0001 | 0.002 | <0.001 | <0.01 |  |  | <0.005 |  |  |  |  | 46 | 6 |  | 12 |  | 4 |  | 3 |  | 13
2021-07-14 | [6 empty] | 2 |  | 0.04 |  | <0.001 |  | <0.05 | <0.0001 | <0.001 | <0.001 | <0.001 | 0.1 | <0.001 | 0.068 | <0.0001 | 0.001 | <0.001 | <0.01 |  |  | <0.005 | 0.03 |  | <0.001 |  | <0.05 | <0.0001 | <0.001 | <0.001 | <0.001 | 0.23 | <0.001 | 0.1 | <0.0001 | 0.001 | <0.001 | <0.01 |  |  | <0.005 |  |  |  |  | 56 | 8 |  | 14 |  | 5 |  | 3 |  | 16
2021-08-17 |  | 7.88 | 203 |  | 132 |  | 2 | 1.6 | 0.07 |  | <0.001 |  | <0.05 | <0.0001 | <0.001 | <0.001 | <0.001 | 0.12 | <0.001 | 0.145 | <0.0001 | 0.002 | <0.001 | <0.01 |  |  | <0.005 | 0.03 |  | <0.001 |  | <0.05 | <0.0001 | <0.001 | <0.001 | <0.001 | 0.2 | <0.001 | 0.138 | <0.0001 | 0.002 | <0.001 | <0.01 |  |  | <0.005 | 90 | 90 | <1 | <1 | 65 | 9 |  | 16 |  | 6 |  | 3 |  | 21 |  | 2.09 | 2.28
2021-09-13 |  | 7.93 | 234 |  | 152 |  | 2 | 1.7 | 0.28 |  | 0.001 |  | <0.05 | <0.0001 | <0.001 | <0.001 | <0.001 | 0.21 | <0.001 | 0.233 | <0.0001 | 0.002 | 0.001 | <0.01 |  |  | <0.005 | 0.09 |  | 0.001 |  | <0.05 | <0.0001 | <0.001 | <0.001 | <0.001 | 0.26 | <0.001 | 0.299 | <0.0001 | 0.002 | 0.001 | <0.01 |  |  | <0.005 | 102 | 102 | <1 | <1 | 72 | 9 |  | 19 |  | 6 |  | 4 |  | 21 |  | 2.33 | 2.46
2021-09-14 |  | 7.96 | 173 |  | 129 |  | <1 | 1.8 | 0.01 |  | 0.002 |  | <0.05 | <0.0001 | <0.001 | 0.001 | <0.001 | 0.5 | <0.001 | 0.356 | <0.0001 | 0.003 | <0.001 | <0.01 |  |  | <0.005 | 0.16 |  | 0.002 |  | <0.05 | <0.0001 | <0.001 | 0.002 | <0.001 | 1.15 | <0.001 | 0.429 | <0.0001 | 0.003 | <0.001 | <0.01 |  |  | <0.005 | 71 | 71 | <1 | <1 | 46 | 9 |  | 10 |  | 5 |  | 3 |  | 19 |  | 1.71 | 1.81
2022-01-12 |  | 8.04 | 334 |  | 217 |  | 2 | 1.8 | 0.02 |  | 0.002 |  | <0.05 | <0.0001 | <0.001 | <0.001 | <0.001 | 0.08 | <0.001 | 0.287 | <0.0001 | 0.002 | 0.002 | <0.01 |  |  | <0.005 | 0.22 |  | 0.002 |  | <0.05 | <0.0001 | <0.001 | 0.001 | <0.001 | 0.38 | <0.001 | 0.413 | <0.0001 | 0.002 | 0.002 | <0.01 |  |  | 0.007 | 139 | 139 | <1 | <1 | 112 | 21 |  | 30 |  | 9 |  | 5 |  | 30 |  | 3.41 | 3.67
2022-03-01 |  | 7.78 | 120 |  | 84 |  | <1 | 1 | 0.03 |  | 0.002 |  | <0.05 | <0.0001 | <0.001 | <0.001 | <0.001 | 0.06 | <0.001 | 0.016 | <0.0001 | 0.002 | <0.001 | <0.01 |  |  | <0.005 | 9.82 |  | 0.006 |  | <0.05 | <0.0001 | 0.002 | 0.002 | 0.001 | 2.5 | 0.003 | 0.38 | <0.0001 | 0.002 | 0.002 | <0.01 |  |  | 0.012 | 49 | 49 | <1 | <1 | 28 | 4 |  | 8 |  | 2 |  | 3 |  | 12 |  | 1.09 | 1.16
2022-11-22 |  |  | 225 |  | 125 |  | 4 | 0.6 | <0.01 |  | 0.002 |  | <0.05 | <0.0001 | <0.001 | <0.001 | <0.001 | <0.05 | <0.001 | <0.001 | <0.0001 | 0.002 | 0.001 | <0.01 |  |  | <0.005 | 0.66 |  | 0.002 |  | 0.05 | <0.0001 | <0.001 | <0.001 | 0.002 | 0.59 | <0.001 | 0.19 | <0.0001 | 0.001 | 0.002 | <0.01 |  |  | <0.005 | 101 | 101 | <1 | <1 | 79 | 6 |  | 20 |  | 7 |  | 7 |  | 11 |  | 2.23 | 2.27
2023-03-10 |  | 8.27 | 177 | 9 |  | 10.9 | <1 |  | <0.01 | <0.001 | 0.002 | <0.001 |  | <0.0001 |  | <0.001 | <0.001 |  | <0.001 |  | <0.0001 |  | <0.001 | <0.01 | <0.00001 | <0.001 | <0.005 | 0.77 | <0.001 | 0.002 | <0.001 |  | <0.0001 |  | <0.001 | <0.001 |  | <0.001 |  | <0.0001 |  | <0.001 | <0.01 | <0.00001 | <0.001 | <0.005 | 99 | 99 | <1 | <1 | 114 | 8 |  | 29 |  | 10 |  | 4 |  | 25 |  | 2.2 | 3.46 |  | <0.004 | <0.004
2023-04-20 |  |  | 162 |  | 109 |  | <1 | 1 | 0.01 |  | 0.002 |  | <0.05 | <0.0001 | <0.001 | <0.001 | <0.001 | <0.05 | <0.001 | 0.286 | <0.0001 | 0.004 | <0.001 | <0.01 |  |  | <0.005 | 0.55 |  | 0.006 |  | <0.05 | <0.0001 | <0.001 | 0.003 | 0.002 | 2.39 | <0.001 | 0.753 | <0.0001 | 0.005 | 0.002 | <0.01 |  |  | <0.005 | 76 | 76 | <1 | <1 | 49 | 4 |  | 13 |  | 4 |  | 3 |  | 13 |  | 1.63 | 1.62
2024-02-20 |  | 7.8 | 221 | <5 |  | 24.2 | <1 | 0.3 | 0.02 | <0.001 | <0.001 | <0.001 |  | <0.0001 |  | <0.001 | <0.001 |  | <0.001 |  | <0.0001 |  | <0.001 | <0.01 | <0.00001 | <0.001 | <0.005 | 2.69 | <0.001 | <0.001 | <0.001 |  | <0.0001 |  | <0.001 | <0.001 |  | 0.001 |  | <0.0001 |  | <0.001 | <0.01 | 3e-05 | <0.001 | 0.007 | 114 | 114 | <1 | <1 | 74 | 7 |  | 18 |  | 7 |  | 4 |  | 16 |  | 2.27 | 2.48
2024-12-21 |  | 7.9 |  | 120 | 93 | 250 | 1.1 | 0.3 | 0.29 | <0.001 | <0.001 | <0.001 | 0.019 | <0.0001 |  | <0.001 | 0.003 |  | <0.001 |  | <0.00005 |  | 0.001 | <0.001 | <0.00005 | <0.001 | 0.007 | 3.4 | <0.001 | <0.001 | <0.001 | 0.022 | <0.0001 |  | 0.002 |  | 0.003 | 0.002 |  | <0.00005 |  | 0.004 | <0.001 | <0.00005 | <0.001 | 0.012 | 82 | 82 | <5 | <5 | 50 | 5 |  | 12 |  | 4.9 |  | 3.4 |  | 13 |  | 1.67 | 1.82 | -4.2
2025-01-26 |  | 7.9 |  | 120 | 97 | 230 | 0.8 | 0.3 | 0.22 | <0.001 | <0.001 | <0.001 | 0.02 | <0.0001 |  | <0.001 | 0.002 |  | <0.001 |  | <0.00005 |  | 0.001 | <0.001 | <0.00005 | <0.001 | 0.012 | 5 | <0.001 | <0.001 | <0.001 | 0.021 | <0.0001 |  | 0.003 |  | 0.003 | 0.002 |  | <0.00005 |  | 0.004 | <0.001 | 6e-05 | <0.001 | 0.013 | 86 | 86 | <5 | <5 | 49 | 4 |  | 12 |  | 4.7 |  | 3.2 |  | 13 |  | 1.62 | 1.86 | -7.1
Count |  | 13 | 13 | 4 | 13 | 4 | 17 | 14 | 17 | 4 | 17 | 4 | 15 | 17 | 13 | 17 | 17 | 13 | 17 | 13 | 17 | 13 | 17 | 17 | 4 | 4 | 17 | 17 | 4 | 17 | 4 | 15 | 17 | 13 | 17 | 15 | 15 | 17 | 13 | 17 | 13 | 17 | 17 | 4 | 4 | 17 | 15 | 15 | 15 | 15 | 17 | 17 | 0 | 17 | 0 | 17 | 0 | 17 | 0 | 17 | 0 | 15 | 15 | 2 | 1 | 1
% <LOR |  | 0 | 0 | 25 | 0 | 0 | 52.9412 | 0 | 11.7647 | 100 | 35.2941 | 100 | 86.6667 | 100 | 100 | 94.1176 | 76.4706 | 23.0769 | 100 | 7.6923 | 100 | 7.6923 | 58.8235 | 100 | 100 | 100 | 70.5882 | 0 | 100 | 35.2941 | 100 | 80 | 94.1176 | 92.3077 | 58.8235 | 73.3333 | 0 | 76.4706 | 0 | 100 | 7.6923 | 52.9412 | 100 | 50 | 100 | 52.9412 | 0 | 0 | 100 | 100 | 0 | 0 | #DIV/0! | 0 | #DIV/0! | 0 | #DIV/0! | 0 | #DIV/0! | 0 | #DIV/0! | 0 | 0 | 0 | 100 | 100
Minimum |  | 7.13 | 115 | 9 | 75 | 10.9 | 0.8 | 0.3 | 0.01 | 0 | 0.001 | 0 | 0.019 | 0 | 0 | 0.001 | 0.002 | 0.06 | 0 | 0.016 | 0 | 0.001 | 0.001 | 0 | 0 | 0 | 0.007 | 0.03 | 0 | 0.001 | 0 | 0.021 | 0.0001 | 0.002 | 0.001 | 0.001 | 0.003 | 0.001 | 0.022 | 0 | 0.001 | 0.001 | 0 | 3e-05 | 0 | 0.005 | 47 | 47 | 0 | 0 | 28 | 4 | 0 | 8 | 0 | 2 | 0 | 3 | 0 | 10 | 0 | 1.05 | 1.08 | -7.1 | 0 | 0
5th percentile |  | 7.304 | 115 | 20.1 | 75 | 12.895 | 0.87 | 0.3 | 0.01 | #NUM! | 0.001 | #NUM! | 0.01905 | #NUM! | #NUM! | 0.001 | 0.002 | 0.069 | #NUM! | 0.0182 | #NUM! | 0.001 | 0.001 | #NUM! | #NUM! | #NUM! | 0.0072 | 0.03 | #NUM! | 0.0015 | #NUM! | 0.0211 | 0.0001 | 0.002 | 0.001 | 0.001 | 0.003 | 0.00115 | 0.0682 | #NUM! | 0.001 | 0.001 | #NUM! | 3.15e-05 | #NUM! | 0.0057 | 48.4 | 48.4 | #NUM! | #NUM! | 28 | 4 | #NUM! | 8 | #NUM! | 2 | #NUM! | 3 | #NUM! | 10 | #NUM! | 1.078 | 1.136 | -6.955 | #NUM! | #NUM!
20th percentile |  | 7.546 | 123.2 | 53.4 | 83.4 | 18.88 | 1.04 | 0.36 | 0.02 | #NUM! | 0.001 | #NUM! | 0.0192 | #NUM! | #NUM! | 0.001 | 0.002 | 0.096 | #NUM! | 0.0656 | #NUM! | 0.001 | 0.001 | #NUM! | #NUM! | #NUM! | 0.0078 | 0.104 | #NUM! | 0.002 | #NUM! | 0.0214 | 0.0001 | 0.002 | 0.0012 | 0.001 | 0.196 | 0.0016 | 0.1008 | #NUM! | 0.001 | 0.0014 | #NUM! | 3.6e-05 | #NUM! | 0.007 | 56.8 | 56.8 | #NUM! | #NUM! | 38.8 | 4 | #NUM! | 10 | #NUM! | 3.2 | #NUM! | 3 | #NUM! | 12 | #NUM! | 1.246 | 1.348 | -6.52 | #NUM! | #NUM!
50th percentile |  | 7.88 | 177 | 120 | 109 | 127.1 | 2 | 0.95 | 0.04 | #NUM! | 0.002 | #NUM! | 0.0195 | #NUM! | #NUM! | 0.001 | 0.0025 | 0.285 | #NUM! | 0.13 | #NUM! | 0.002 | 0.001 | #NUM! | #NUM! | #NUM! | 0.012 | 0.42 | #NUM! | 0.002 | #NUM! | 0.022 | 0.0001 | 0.002 | 0.002 | 0.0015 | 0.59 | 0.002 | 0.19 | #NUM! | 0.002 | 0.002 | #NUM! | 4.5e-05 | #NUM! | 0.0085 | 86 | 86 | #NUM! | #NUM! | 50 | 6 | #NUM! | 13 | #NUM! | 5 | #NUM! | 3 | #NUM! | 13 | #NUM! | 1.71 | 1.86 | -5.65 | #NUM! | #NUM!
80th percentile |  | 7.948 | 223.4 | 120 | 135 | 238 | 2 | 1.64 | 0.28 | #NUM! | 0.002 | #NUM! | 0.0198 | #NUM! | #NUM! | 0.001 | 0.003 | 0.436 | #NUM! | 0.2754 | #NUM! | 0.002 | 0.0018 | #NUM! | #NUM! | #NUM! | 0.0152 | 2.594 | #NUM! | 0.004 | #NUM! | 0.0388 | 0.0001 | 0.002 | 0.0028 | 0.002 | 1.18 | 0.0024 | 0.3998 | #NUM! | 0.002 | 0.0032 | #NUM! | 5.4e-05 | #NUM! | 0.012 | 102.4 | 102.4 | #NUM! | #NUM! | 78 | 8.8 | #NUM! | 19.8 | #NUM! | 6.8 | #NUM! | 4 | #NUM! | 20.6 | #NUM! | 2.238 | 2.464 | -4.78 | #NUM! | #NUM!
95th percentile |  | 8.132 | 274 | 120 | 178 | 247 | 3.3 | 1.8 | 0.296 | #NUM! | 0.003 | #NUM! | 0.01995 | #NUM! | #NUM! | 0.001 | 0.003 | 0.599 | #NUM! | 0.31805 | #NUM! | 0.00345 | 0.002 | #NUM! | #NUM! | #NUM! | 0.0248 | 5.964 | #NUM! | 0.006 | #NUM! | 0.0472 | 0.0001 | 0.002 | 0.003 | 0.002 | 2.423 | 0.00285 | 0.5586 | #NUM! | 0.0039 | 0.004 | #NUM! | 5.85e-05 | #NUM! | 0.01265 | 121.5 | 121.5 | #NUM! | #NUM! | 112.4 | 11.4 | #NUM! | 29.2 | #NUM! | 9.2 | #NUM! | 5.4 | #NUM! | 26 | #NUM! | 2.654 | 3.523 | -4.345 | #NUM! | #NUM!
Maximum |  | 8.27 | 334 | 120 | 217 | 250 | 4 | 1.8 | 0.31 | 0 | 0.003 | 0 | 0.02 | 0 | 0 | 0.001 | 0.003 | 0.68 | 0 | 0.356 | 0 | 0.004 | 0.002 | 0 | 0 | 0 | 0.028 | 9.82 | 0 | 0.006 | 0 | 0.05 | 0.0001 | 0.002 | 0.003 | 0.002 | 2.5 | 0.003 | 0.753 | 0 | 0.005 | 0.004 | 0 | 6e-05 | 0 | 0.013 | 139 | 139 | 0 | 0 | 114 | 21 | 0 | 30 | 0 | 10 | 0 | 7 | 0 | 30 | 0 | 3.41 | 3.67 | -4.2 | 0 | 0

## ACUSR08
ACUSR08 | Laboratory
Parameter |  | pH | EC | Total Suspended Solids | Total Dissolved Solids | Turbidity | Sulfate | Fluoride | Dissolved Aluminium | Dissolved Antimony | Dissolved Arsenic | Dissolved Bismuth | Dissolved Boron | Dissolved Cadmium | Dissolved Chromium | Dissolved Cobalt | Dissolved Copper | Dissolved Iron | Dissolved Lead | Dissolved Manganese | Dissolved Mercury (inorganic) | Dissolved Molybdenum | Dissolved Nickel | Dissolved Selenium | Dissolved Silver | Dissolved Tin | Dissolved Zinc | Total Aluminium | Total Antimony | Total Arsenic | Total Bismuth | Total Boron | Total Cadmium | Total Chromium | Total Cobalt | Total Copper | Total Iron | Total Lead | Total Manganese | Total Mercury (inorganic) | Total Molybdenum | Total Nickel | Total Selenium | Total Silver | Total Tin | Total Zinc | Total Alkalinity as CaCO3 | Bicarbonate Alkalinity as CaCO3 | Carbonate Alkalinity as CaCO3 | Hydroxide Alkalinity as CaCO3 | Total Hardness | Chloride | Dissolved Calcium | Total Calcium | Dissolved Magnesium | Total Magnesium | Dissolved Potassium | Total Potassium | Dissolved Sodium | Total Sodium | Dissolved Sulfur | Sum of Cation | Sum of Anion | Anion-Cation Balance | Free Cyanide | WAD Cyanide
Units |  | pH units | µS/cm | mg/L | mg/L | NTU | mg/L | mg/L | mg/L | mg/L | mg/L | mg/L | mg/L | mg/L | mg/L | mg/L | mg/L | mg/L | mg/L | mg/L | mg/L | mg/L | mg/L | mg/L | mg/L | mg/L | mg/L | mg/L | mg/L | mg/L | mg/L | mg/L | mg/L | mg/L | mg/L | mg/L | mg/L | mg/L | mg/L | mg/L | mg/L | mg/L | mg/L | mg/L | mg/L | mg/L | mg/L | mg/L | mg/L | mg/L | mg CaCO3/L | mg/L | mg/L | mg/L | mg/L | mg/L | mg/L | mg/L | mg/L | mg/L | mg/L | meq/L | meq/L | %
Date
2024-02-20 |  | 7.93 | 228 | 6 |  | 26.2 | <1 | 0.3 | 0.02 | <0.001 | <0.001 | <0.001 |  | <0.0001 |  | <0.001 | <0.001 |  | <0.001 |  | <0.0001 |  | <0.001 | <0.01 | <0.00001 | <0.001 | <0.005 | 3.38 | <0.001 | <0.001 | <0.001 |  | <0.0001 |  | <0.001 | <0.001 |  | 0.002 |  | <0.0001 |  | <0.001 | <0.01 | <0.00001 | <0.001 | 0.014 | 120 | 120 | <1 | <1 | 80 | 8 |  | 19 |  | 8 |  | 4 |  | 16 |  | 2.4 | 2.62
2024-12-21 |  | 7.8 |  | 180 | 82 | 310 | <0.5 | 0.2 | 0.22 | <0.001 | <0.001 | <0.001 | 0.017 | <0.0001 |  | <0.001 | 0.002 |  | <0.001 |  | <0.00005 |  | <0.001 | <0.001 | <0.00005 | <0.001 | 0.005 | 5 | <0.001 | <0.001 | <0.001 | 0.02 | <0.0001 |  | 0.003 |  | 0.003 | 0.002 |  | <0.00005 |  | 0.004 | <0.001 | <0.00005 | <0.001 | 0.013 | 74 | 74 | <5 | <5 | 41 | 3 |  | 9.8 |  | 4 |  | 2.5 |  | 11 |  | 1.35 | 1.59 | -8.5
2025-01-26 |  | 7.9 |  | 200 | 81 | 340 | 0.6 | 0.2 | 0.31 | <0.001 | <0.001 | <0.001 | 0.017 | <0.0001 |  | <0.001 | 0.002 |  | <0.001 |  | <0.00005 |  | <0.001 | <0.001 | <0.00005 | <0.001 | 0.011 | 6.9 | <0.001 | <0.001 | <0.001 | 0.019 | <0.0001 |  | 0.004 |  | 0.004 | 0.003 |  | <0.00005 |  | 0.005 | 0.001 | 9e-05 | <0.001 | 0.016 | 74 | 74 | <5 | <5 | 40 | 4 |  | 9.7 |  | 3.9 |  | 2.4 |  | 11 |  | 1.33 | 1.6 | -9.1
Count |  | 3 | 1 | 3 | 2 | 3 | 3 | 3 | 3 | 3 | 3 | 3 | 2 | 3 | 0 | 3 | 3 | 0 | 3 | 0 | 3 | 0 | 3 | 3 | 3 | 3 | 3 | 3 | 3 | 3 | 3 | 2 | 3 | 0 | 3 | 1 | 2 | 3 | 0 | 3 | 0 | 3 | 3 | 3 | 3 | 3 | 3 | 3 | 3 | 3 | 3 | 3 | 0 | 3 | 0 | 3 | 0 | 3 | 0 | 3 | 0 | 3 | 3 | 2 | 0 | 0
% <LOR |  | 0 | 0 | 0 | 0 | 0 | 66.6667 | 0 | 0 | 100 | 100 | 100 | 0 | 100 | #DIV/0! | 100 | 33.3333 | #DIV/0! | 100 | #DIV/0! | 100 | #DIV/0! | 100 | 100 | 100 | 100 | 33.3333 | 0 | 100 | 100 | 100 | 0 | 100 | #DIV/0! | 33.3333 | 100 | 0 | 0 | #DIV/0! | 100 | #DIV/0! | 33.3333 | 66.6667 | 66.6667 | 100 | 0 | 0 | 0 | 100 | 100 | 0 | 0 | #DIV/0! | 0 | #DIV/0! | 0 | #DIV/0! | 0 | #DIV/0! | 0 | #DIV/0! | 0 | 0 | 0 | #DIV/0! | #DIV/0!
Minimum |  | 7.8 | 228 | 6 | 81 | 26.2 | 0.6 | 0.2 | 0.02 | 0 | 0 | 0 | 0.017 | 0 | 0 | 0 | 0.002 | 0 | 0 | 0 | 0 | 0 | 0 | 0 | 0 | 0 | 0.005 | 3.38 | 0 | 0 | 0 | 0.019 | 0 | 0 | 0.003 | 0 | 0.003 | 0.002 | 0 | 0 | 0 | 0.004 | 0.001 | 9e-05 | 0 | 0.013 | 74 | 74 | 0 | 0 | 40 | 3 | 0 | 9.7 | 0 | 3.9 | 0 | 2.4 | 0 | 11 | 0 | 1.33 | 1.59 | -9.1 | 0 | 0
5th percentile |  | 7.81 | 228 | 23.4 | 81.05 | 54.58 | 0.6 | 0.2 | 0.04 | #NUM! | #NUM! | #NUM! | 0.017 | #NUM! | #NUM! | #NUM! | 0.002 | #NUM! | #NUM! | #NUM! | #NUM! | #NUM! | #NUM! | #NUM! | #NUM! | #NUM! | 0.0053 | 3.542 | #NUM! | #NUM! | #NUM! | 0.01905 | #NUM! | #NUM! | 0.00305 | #NUM! | 0.00305 | 0.002 | #NUM! | #NUM! | #NUM! | 0.00405 | 0.001 | 9e-05 | #NUM! | 0.0131 | 74 | 74 | #NUM! | #NUM! | 40.1 | 3.1 | #NUM! | 9.71 | #NUM! | 3.91 | #NUM! | 2.41 | #NUM! | 11 | #NUM! | 1.332 | 1.591 | -9.07 | #NUM! | #NUM!
20th percentile |  | 7.84 | 228 | 75.6 | 81.2 | 139.72 | 0.6 | 0.2 | 0.1 | #NUM! | #NUM! | #NUM! | 0.017 | #NUM! | #NUM! | #NUM! | 0.002 | #NUM! | #NUM! | #NUM! | #NUM! | #NUM! | #NUM! | #NUM! | #NUM! | #NUM! | 0.0062 | 4.028 | #NUM! | #NUM! | #NUM! | 0.0192 | #NUM! | #NUM! | 0.0032 | #NUM! | 0.0032 | 0.002 | #NUM! | #NUM! | #NUM! | 0.0042 | 0.001 | 9e-05 | #NUM! | 0.0134 | 74 | 74 | #NUM! | #NUM! | 40.4 | 3.4 | #NUM! | 9.74 | #NUM! | 3.94 | #NUM! | 2.44 | #NUM! | 11 | #NUM! | 1.338 | 1.594 | -8.98 | #NUM! | #NUM!
50th percentile |  | 7.9 | 228 | 180 | 81.5 | 310 | 0.6 | 0.2 | 0.22 | #NUM! | #NUM! | #NUM! | 0.017 | #NUM! | #NUM! | #NUM! | 0.002 | #NUM! | #NUM! | #NUM! | #NUM! | #NUM! | #NUM! | #NUM! | #NUM! | #NUM! | 0.008 | 5 | #NUM! | #NUM! | #NUM! | 0.0195 | #NUM! | #NUM! | 0.0035 | #NUM! | 0.0035 | 0.002 | #NUM! | #NUM! | #NUM! | 0.0045 | 0.001 | 9e-05 | #NUM! | 0.014 | 74 | 74 | #NUM! | #NUM! | 41 | 4 | #NUM! | 9.8 | #NUM! | 4 | #NUM! | 2.5 | #NUM! | 11 | #NUM! | 1.35 | 1.6 | -8.8 | #NUM! | #NUM!
80th percentile |  | 7.918 | 228 | 192 | 81.8 | 328 | 0.6 | 0.26 | 0.274 | #NUM! | #NUM! | #NUM! | 0.017 | #NUM! | #NUM! | #NUM! | 0.002 | #NUM! | #NUM! | #NUM! | #NUM! | #NUM! | #NUM! | #NUM! | #NUM! | #NUM! | 0.0098 | 6.14 | #NUM! | #NUM! | #NUM! | 0.0198 | #NUM! | #NUM! | 0.0038 | #NUM! | 0.0038 | 0.0026 | #NUM! | #NUM! | #NUM! | 0.0048 | 0.001 | 9e-05 | #NUM! | 0.0152 | 101.6 | 101.6 | #NUM! | #NUM! | 64.4 | 6.4 | #NUM! | 15.32 | #NUM! | 6.4 | #NUM! | 3.4 | #NUM! | 14 | #NUM! | 1.98 | 2.212 | -8.62 | #NUM! | #NUM!
95th percentile |  | 7.927 | 228 | 198 | 81.95 | 337 | 0.6 | 0.29 | 0.301 | #NUM! | #NUM! | #NUM! | 0.017 | #NUM! | #NUM! | #NUM! | 0.002 | #NUM! | #NUM! | #NUM! | #NUM! | #NUM! | #NUM! | #NUM! | #NUM! | #NUM! | 0.0107 | 6.71 | #NUM! | #NUM! | #NUM! | 0.01995 | #NUM! | #NUM! | 0.00395 | #NUM! | 0.00395 | 0.0029 | #NUM! | #NUM! | #NUM! | 0.00495 | 0.001 | 9e-05 | #NUM! | 0.0158 | 115.4 | 115.4 | #NUM! | #NUM! | 76.1 | 7.6 | #NUM! | 18.08 | #NUM! | 7.6 | #NUM! | 3.85 | #NUM! | 15.5 | #NUM! | 2.295 | 2.518 | -8.53 | #NUM! | #NUM!
Maximum |  | 7.93 | 228 | 200 | 82 | 340 | 0.6 | 0.3 | 0.31 | 0 | 0 | 0 | 0.017 | 0 | 0 | 0 | 0.002 | 0 | 0 | 0 | 0 | 0 | 0 | 0 | 0 | 0 | 0.011 | 6.9 | 0 | 0 | 0 | 0.02 | 0 | 0 | 0.004 | 0 | 0.004 | 0.003 | 0 | 0 | 0 | 0.005 | 0.001 | 9e-05 | 0 | 0.016 | 120 | 120 | 0 | 0 | 80 | 8 | 0 | 19 | 0 | 8 | 0 | 4 | 0 | 16 | 0 | 2.4 | 2.62 | -8.5 | 0 | 0

## ACDSI07
ACDSI07 | Laboratory
Parameter |  | pH | EC | Total Suspended Solids | Total Dissolved Solids | Turbidity | Sulfate | Fluoride | Dissolved Aluminium | Dissolved Antimony | Dissolved Arsenic | Dissolved Bismuth | Dissolved Boron | Dissolved Cadmium | Dissolved Chromium | Dissolved Cobalt | Dissolved Copper | Dissolved Iron | Dissolved Lead | Dissolved Manganese | Dissolved Mercury (inorganic) | Dissolved Molybdenum | Dissolved Nickel | Dissolved Selenium | Dissolved Silver | Dissolved Tin | Dissolved Zinc | Total Aluminium | Total Antimony | Total Arsenic | Total Bismuth | Total Boron | Total Cadmium | Total Chromium | Total Cobalt | Total Copper | Total Iron | Total Lead | Total Manganese | Total Mercury (inorganic) | Total Molybdenum | Total Nickel | Total Selenium | Total Silver | Total Tin | Total Zinc | Total Alkalinity as CaCO3 | Bicarbonate Alkalinity as CaCO3 | Carbonate Alkalinity as CaCO3 | Hydroxide Alkalinity as CaCO3 | Total Hardness | Chloride | Dissolved Calcium | Total Calcium | Dissolved Magnesium | Total Magnesium | Dissolved Potassium | Total Potassium | Dissolved Sodium | Total Sodium | Dissolved Sulfur | Sum of Cation | Sum of Anion | Anion-Cation Balance | Free Cyanide | WAD Cyanide
Units |  | pH units | µS/cm | mg/L | mg/L | NTU | mg/L | mg/L | mg/L | mg/L | mg/L | mg/L | mg/L | mg/L | mg/L | mg/L | mg/L | mg/L | mg/L | mg/L | mg/L | mg/L | mg/L | mg/L | mg/L | mg/L | mg/L | mg/L | mg/L | mg/L | mg/L | mg/L | mg/L | mg/L | mg/L | mg/L | mg/L | mg/L | mg/L | mg/L | mg/L | mg/L | mg/L | mg/L | mg/L | mg/L | mg/L | mg/L | mg/L | mg/L | mg CaCO3/L | mg/L | mg/L | mg/L | mg/L | mg/L | mg/L | mg/L | mg/L | mg/L | mg/L | meq/L | meq/L | %
Date
2021-01-21 |  | 9.39 | 161 |  | 105 |  | 1 | 0.7 | 0.07 |  | 0.001 |  | <0.05 | <0.0001 | <0.001 | <0.001 | <0.001 | 0.05 | <0.001 | 0.005 | <0.0001 | <0.001 | <0.001 | <0.01 |  |  | <0.005 | 0.14 |  | <0.001 |  | <0.05 | <0.0001 | <0.001 | <0.001 | <0.001 | 0.1 | <0.001 | 0.007 | <0.0001 | <0.001 | <0.001 | <0.01 |  |  | <0.005 | 68 | 38 | 30 | <1 | 60 | 7 |  | 16 |  | 5 |  | 4 |  | 12 |  | 1.58 | 1.83
2021-02-10 |  | 7.48 | 130 |  | 84 |  | <1 | 0.4 | 0.44 |  | <0.001 |  | <0.05 | <0.0001 | <0.001 | <0.001 | <0.001 | 0.21 | <0.001 | 0.006 | <0.0001 | <0.001 | <0.001 | <0.01 |  |  | <0.005 | 2.1 |  | 0.001 |  | <0.05 | <0.0001 | <0.001 | <0.001 | 0.001 | 1.37 | 0.002 | 0.016 | <0.0001 | <0.001 | 0.002 | <0.01 |  |  | <0.005 | 67 | 67 | <1 | <1 | 46 | 4 |  | 12 |  | 4 |  | 4 |  | 9 |  | 1.45 | 1.42
2021-03-17 |  | 8.41 | 202 |  | 131 |  | 1 | 0.5 | 0.04 |  | <0.001 |  | <0.05 | <0.0001 | <0.001 | <0.001 | <0.001 | <0.05 | <0.001 | 0.005 | <0.0001 | <0.001 | <0.001 | <0.01 |  |  | 0.005 | 0.12 |  | <0.001 |  | <0.05 | <0.0001 | <0.001 | <0.001 | <0.001 | 0.08 | <0.001 | 0.007 | <0.0001 | <0.001 | <0.001 | <0.01 |  |  | <0.005 | 96 | 88 | 8 | <1 | 75 | 6 |  | 20 |  | 6 |  | 4 |  | 13 |  | 2.11 | 2.16
2021-04-08 |  | 8.1 | 210 |  | 136 |  | <1 | 0.6 | 0.03 |  | <0.001 |  | <0.05 | <0.0001 | <0.001 | <0.001 | 0.001 | <0.05 | <0.001 | 0.008 | <0.0001 | <0.001 | <0.001 | <0.01 |  |  | 0.009 | 0.07 |  | <0.001 |  | <0.05 | <0.0001 | <0.001 | <0.001 | <0.001 | <0.05 | <0.001 | 0.006 | <0.0001 | <0.001 | <0.001 | <0.01 |  |  | 0.006 | 104 | 104 | <1 | <1 | 84 | 5 |  | 22 |  | 7 |  | 4 |  | 14 |  | 2.22 | 2.38
2022-03-01 |  | 8.79 | 197 |  | 111 |  | 1 | 0.7 | <0.01 |  | <0.001 |  | <0.05 | <0.0001 | <0.001 | <0.001 | <0.001 | <0.05 | <0.001 | 0.001 | <0.0001 | 0.002 | <0.001 | <0.01 |  |  | <0.005 | 0.46 |  | 0.001 |  | <0.05 | <0.0001 | <0.001 | <0.001 | <0.001 | 0.24 | <0.001 | 0.012 | <0.0001 | <0.001 | <0.001 | <0.01 |  |  | <0.005 | 86 | 72 | 15 | <1 | 60 | 7 |  | 16 |  | 5 |  | 4 |  | 14 |  | 1.94 | 1.92
2023-03-10 |  | 8.79 | 319 | <5 |  | 1.9 | 2 |  | <0.01 | <0.001 | 0.001 | <0.001 |  | <0.0001 |  | <0.001 | <0.001 |  | <0.001 |  | <0.0001 |  | <0.001 | <0.01 | <0.00001 | <0.001 | <0.005 | 0.1 | <0.001 | 0.001 | <0.001 |  | <0.0001 |  | <0.001 | <0.001 |  | <0.001 |  | <0.0001 |  | <0.001 | <0.01 | <0.00001 | <0.001 | <0.005 | 159 | 135 | 24 | <1 | 123 | 16 |  | 31 |  | 11 |  | 5 |  | 25 |  | 3.67 | 3.67 | 0.03 | <0.004 | <0.004
2023-04-20 |  |  | 276 |  | 169 |  | 4 | 0.6 | <0.01 |  | <0.001 |  | <0.05 | <0.0001 | <0.001 | <0.001 | <0.001 | <0.05 | <0.001 | 0.003 | <0.0001 | <0.001 | <0.001 | <0.01 |  |  | <0.005 | 0.08 |  | <0.001 |  | <0.05 | <0.0001 | <0.001 | <0.001 | <0.001 | <0.05 | <0.001 | 0.009 | <0.0001 | 0.001 | <0.001 | <0.01 |  |  | <0.005 | 104 | 80 | 24 | <1 | 92 | 24 |  | 22 |  | 9 |  | 4 |  | 26 |  | 2.84 | 3.07
2024-05-18 |  | 8.08 | 496 | <5 |  | 1.2 | 3 | 0.6 | <0.01 | <0.001 | <0.001 | <0.001 | 0.05 | <0.0001 |  | <0.001 | <0.001 |  | <0.001 |  | <0.0001 |  | <0.001 | <0.01 | <0.00001 | <0.001 | <0.005 | <0.01 | <0.001 | <0.001 | <0.001 | <0.05 | <0.0001 |  | <0.001 | <0.001 |  | <0.001 |  | <0.0001 |  | <0.001 | <0.01 | <0.00001 | <0.001 | <0.005 | 228 | 228 | <1 | <1 | 152 | 34 |  | 31 |  | 18 |  | 5 |  | 57 |  | 5.64 | 5.58 | 0.52 | <0.004 | <0.004
2024-12-21 |  | 7.9 |  | 280 | 100 | 120 | 1.7 | 0.3 | 0.15 | <0.001 | <0.001 | <0.001 | 0.019 | <0.0001 |  | <0.001 | 0.002 |  | <0.001 |  | <0.00005 |  | 0.001 | <0.001 | <0.00005 | <0.001 | 0.007 | 4.1 | <0.001 | <0.001 | <0.001 | 0.022 | <0.0001 |  | 0.003 |  | 0.004 | 0.003 |  | <0.00005 |  | 0.005 | <0.001 | 0.0001 | <0.001 | 0.015 | 85 | 85 | <5 | <5 | 50 | 5 |  | 12 |  | 4.7 |  | 3.3 |  | 12 |  | 1.6 | 1.89 | -8.3
2025-01-26 |  | 7.9 |  | 220 | 99 | 290 | 1.9 | 0.3 | 0.3 | <0.001 | <0.001 | <0.001 | 0.019 | <0.0001 |  | <0.001 | 0.002 |  | <0.001 |  | <0.00005 |  | 0.001 | <0.001 | <0.00005 | <0.001 | 0.007 | 5.3 | <0.001 | 0.001 | <0.001 | 0.023 | <0.0001 |  | 0.006 |  | 0.008 | 0.006 |  | <0.00005 |  | 0.009 | 0.001 | 6e-05 | <0.001 | 0.047 | 85 | 85 | <5 | <5 | 53 | 6 |  | 13 |  | 5 |  | 3.3 |  | 12 |  | 1.68 | 1.89 | -5.9
2025-04-25 |  | 8 |  | 720 | 240 | 250 | 1.6 | 0.3 | 0.008 | <0.001 | 0.002 | <0.001 | 0.025 | <0.0001 |  | <0.001 | <0.001 |  | <0.001 |  | <0.00005 |  | 0.001 | <0.001 | <0.00005 | <0.001 | 0.006 | 1.8 | <0.001 | 0.002 | <0.001 | 0.026 | <0.0001 |  | 0.004 |  | 0.002 | 0.002 |  | <0.00005 |  | 0.005 | <0.001 | 0.00013 | <0.001 | 0.021 | 200 | 200 | <5 | <5 | 130 | 15 |  | 29 |  | 13 |  | 4.3 |  | 24 |  | 3.72 | 4.48 | -9.3
Count |  | 10 | 8 | 5 | 9 | 5 | 11 | 10 | 11 | 5 | 11 | 5 | 10 | 11 | 6 | 11 | 11 | 6 | 11 | 6 | 11 | 6 | 11 | 11 | 5 | 5 | 11 | 11 | 5 | 11 | 5 | 10 | 11 | 6 | 11 | 8 | 9 | 11 | 6 | 11 | 6 | 11 | 11 | 5 | 5 | 11 | 11 | 11 | 11 | 11 | 11 | 11 | 0 | 11 | 0 | 11 | 0 | 11 | 0 | 11 | 0 | 11 | 11 | 5 | 2 | 2
% <LOR |  | 0 | 0 | 40 | 0 | 0 | 18.1818 | 0 | 36.3636 | 100 | 72.7273 | 100 | 60 | 100 | 100 | 100 | 72.7273 | 66.6667 | 100 | 0 | 100 | 83.3333 | 72.7273 | 100 | 100 | 100 | 54.5455 | 9.0909 | 100 | 54.5455 | 100 | 70 | 100 | 100 | 72.7273 | 87.5 | 22.2222 | 63.6364 | 0 | 100 | 83.3333 | 63.6364 | 90.9091 | 40 | 100 | 63.6364 | 0 | 0 | 54.5455 | 100 | 0 | 0 | #DIV/0! | 0 | #DIV/0! | 0 | #DIV/0! | 0 | #DIV/0! | 0 | #DIV/0! | 0 | 0 | 0 | 100 | 100
Minimum |  | 7.48 | 130 | 220 | 84 | 1.2 | 1 | 0.3 | 0.008 | 0 | 0.001 | 0 | 0.019 | 0 | 0 | 0 | 0.001 | 0.05 | 0 | 0.001 | 0 | 0.002 | 0.001 | 0 | 0 | 0 | 0.005 | 0.07 | 0 | 0.001 | 0 | 0.022 | 0 | 0 | 0.003 | 0.001 | 0.002 | 0.002 | 0.006 | 0 | 0.001 | 0.002 | 0.001 | 6e-05 | 0 | 0.006 | 67 | 38 | 8 | 0 | 46 | 4 | 0 | 12 | 0 | 4 | 0 | 3.3 | 0 | 9 | 0 | 1.45 | 1.42 | -9.3 | 0 | 0
5th percentile |  | 7.669 | 140.85 | 226 | 90 | 1.34 | 1 | 0.3 | 0.0146 | #NUM! | 0.001 | #NUM! | 0.019 | #NUM! | #NUM! | #NUM! | 0.0011 | 0.058 | #NUM! | 0.0015 | #NUM! | 0.002 | 0.001 | #NUM! | #NUM! | #NUM! | 0.0052 | 0.0745 | #NUM! | 0.001 | #NUM! | 0.0221 | #NUM! | #NUM! | 0.0031 | 0.001 | 0.0026 | 0.002 | 0.00625 | #NUM! | 0.001 | 0.00245 | 0.001 | 6.4e-05 | #NUM! | 0.00735 | 67.5 | 52.5 | 9.4 | #NUM! | 48 | 4.5 | #NUM! | 12 | #NUM! | 4.35 | #NUM! | 3.3 | #NUM! | 10.5 | #NUM! | 1.515 | 1.625 | -9.1 | #NUM! | #NUM!
20th percentile |  | 7.9 | 175.4 | 244 | 99.6 | 1.76 | 1 | 0.3 | 0.032 | #NUM! | 0.001 | #NUM! | 0.019 | #NUM! | #NUM! | #NUM! | 0.0014 | 0.082 | #NUM! | 0.003 | #NUM! | 0.002 | 0.001 | #NUM! | #NUM! | #NUM! | 0.0058 | 0.096 | #NUM! | 0.001 | #NUM! | 0.0224 | #NUM! | #NUM! | 0.0034 | 0.001 | 0.0048 | 0.002 | 0.007 | #NUM! | 0.001 | 0.0038 | 0.001 | 7.6e-05 | #NUM! | 0.0114 | 85 | 72 | 13.6 | #NUM! | 53 | 5 | #NUM! | 13 | #NUM! | 5 | #NUM! | 4 | #NUM! | 12 | #NUM! | 1.6 | 1.89 | -8.5 | #NUM! | #NUM!
50th percentile |  | 8.09 | 206 | 280 | 111 | 120 | 1.7 | 0.55 | 0.07 | #NUM! | 0.001 | #NUM! | 0.022 | #NUM! | #NUM! | #NUM! | 0.002 | 0.13 | #NUM! | 0.005 | #NUM! | 0.002 | 0.001 | #NUM! | #NUM! | #NUM! | 0.007 | 0.3 | #NUM! | 0.001 | #NUM! | 0.023 | #NUM! | #NUM! | 0.004 | 0.001 | 0.08 | 0.0025 | 0.008 | #NUM! | 0.001 | 0.005 | 0.001 | 0.0001 | #NUM! | 0.018 | 96 | 85 | 24 | #NUM! | 75 | 7 | #NUM! | 20 | #NUM! | 6 | #NUM! | 4 | #NUM! | 14 | #NUM! | 2.11 | 2.16 | -5.9 | #NUM! | #NUM!
80th percentile |  | 8.79 | 301.8 | 544 | 149.2 | 258 | 2.4 | 0.62 | 0.27 | #NUM! | 0.0016 | #NUM! | 0.035 | #NUM! | #NUM! | #NUM! | 0.002 | 0.178 | #NUM! | 0.006 | #NUM! | 0.002 | 0.001 | #NUM! | #NUM! | #NUM! | 0.0074 | 2.5 | #NUM! | 0.0012 | #NUM! | 0.0248 | #NUM! | #NUM! | 0.0052 | 0.001 | 0.212 | 0.0042 | 0.012 | #NUM! | 0.001 | 0.0066 | 0.001 | 0.000118 | #NUM! | 0.0314 | 159 | 135 | 25.2 | #NUM! | 123 | 16 | #NUM! | 29 | #NUM! | 11 | #NUM! | 4.3 | #NUM! | 25 | #NUM! | 3.67 | 3.67 | 0.128 | #NUM! | #NUM!
95th percentile |  | 9.12 | 434.05 | 676 | 211.6 | 282 | 3.6 | 0.7 | 0.398 | #NUM! | 0.0019 | #NUM! | 0.04625 | #NUM! | #NUM! | #NUM! | 0.002 | 0.202 | #NUM! | 0.0075 | #NUM! | 0.002 | 0.001 | #NUM! | #NUM! | #NUM! | 0.0086 | 4.76 | #NUM! | 0.0018 | #NUM! | 0.0257 | #NUM! | #NUM! | 0.0058 | 0.001 | 1.031 | 0.00555 | 0.015 | #NUM! | 0.001 | 0.0084 | 0.001 | 0.000127 | #NUM! | 0.0431 | 214 | 214 | 28.8 | #NUM! | 141 | 29 | #NUM! | 31 | #NUM! | 15.5 | #NUM! | 5 | #NUM! | 41.5 | #NUM! | 4.68 | 5.03 | 0.422 | #NUM! | #NUM!
Maximum |  | 9.39 | 496 | 720 | 240 | 290 | 4 | 0.7 | 0.44 | 0 | 0.002 | 0 | 0.05 | 0 | 0 | 0 | 0.002 | 0.21 | 0 | 0.008 | 0 | 0.002 | 0.001 | 0 | 0 | 0 | 0.009 | 5.3 | 0 | 0.002 | 0 | 0.026 | 0 | 0 | 0.006 | 0.001 | 1.37 | 0.006 | 0.016 | 0 | 0.001 | 0.009 | 0.001 | 0.00013 | 0 | 0.047 | 228 | 228 | 30 | 0 | 152 | 34 | 0 | 31 | 0 | 18 | 0 | 5 | 0 | 57 | 0 | 5.64 | 5.58 | 0.52 | 0 | 0

## ACUSR01&08 combined - raw
ACUSR01/ACUSR08 | Laboratory
Parameter |  | pH | EC | Total Suspended Solids | Total Dissolved Solids | Turbidity | Sulfate | Fluoride | Dissolved Aluminium | Dissolved Antimony | Dissolved Arsenic | Dissolved Bismuth | Dissolved Boron | Dissolved Cadmium | Dissolved Chromium | Dissolved Cobalt | Dissolved Copper | Dissolved Iron | Dissolved Lead | Dissolved Manganese | Dissolved Mercury (inorganic) | Dissolved Molybdenum | Dissolved Nickel | Dissolved Selenium | Dissolved Silver | Dissolved Tin | Dissolved Zinc | Total Aluminium | Total Antimony | Total Arsenic | Total Bismuth | Total Boron | Total Cadmium | Total Chromium | Total Cobalt | Total Copper | Total Iron | Total Lead | Total Manganese | Total Mercury (inorganic) | Total Molybdenum | Total Nickel | Total Selenium | Total Silver | Total Tin | Total Zinc | Total Alkalinity as CaCO3 | Bicarbonate Alkalinity as CaCO3 | Carbonate Alkalinity as CaCO3 | Hydroxide Alkalinity as CaCO3 | Total Hardness | Chloride | Dissolved Calcium | Total Calcium | Dissolved Magnesium | Total Magnesium | Dissolved Potassium | Total Potassium | Dissolved Sodium | Total Sodium | Dissolved Sulfur | Sum of Cation | Sum of Anion | Anion-Cation Balance | Free Cyanide | WAD Cyanide
Units |  | pH units | µS/cm | mg/L | mg/L | NTU | mg/L | mg/L | mg/L | mg/L | mg/L | mg/L | mg/L | mg/L | mg/L | mg/L | mg/L | mg/L | mg/L | mg/L | mg/L | mg/L | mg/L | mg/L | mg/L | mg/L | mg/L | mg/L | mg/L | mg/L | mg/L | mg/L | mg/L | mg/L | mg/L | mg/L | mg/L | mg/L | mg/L | mg/L | mg/L | mg/L | mg/L | mg/L | mg/L | mg/L | mg/L | mg/L | mg/L | mg/L | mg CaCO3/L | mg/L | mg/L | mg/L | mg/L | mg/L | mg/L | mg/L | mg/L | mg/L | mg/L | meq/L | meq/L | %
Date
SWA01 & ACUSR01
2021-02-10 |  | 7.63 | 211 |  | 137 |  | <1 | 0.4 | 0.04 |  | <0.001 |  | <0.05 | <0.0001 | <0.001 | <0.001 | <0.001 | <0.05 | <0.001 | 0.02 | <0.0001 | <0.001 | <0.001 | <0.01 |  |  | 0.008 | 0.25 |  | <0.001 |  | <0.05 | 0.0001 | <0.001 | <0.001 | 0.001 | 0.18 | <0.001 | 0.022 | <0.0001 | <0.001 | <0.001 | <0.01 |  |  | 0.007 | 104 | 104 | <1 | <1 | 82 | 4 |  | 23 |  | 6 |  | 3 |  | 12 |  | 2.19 | 2.24
2021-03-17 |  | 7.13 | 115 |  | 75 |  | <1 | 0.9 | 0.31 |  | 0.003 |  | <0.05 | <0.0001 | <0.001 | <0.001 | <0.001 | 0.36 | <0.001 | 0.169 | <0.0001 | 0.002 | 0.001 | <0.01 |  |  | 0.012 | 2.21 |  | 0.004 |  | <0.05 | <0.0001 | <0.001 | 0.001 | <0.001 | 1.3 | <0.001 | 0.192 | <0.0001 | 0.002 | 0.001 | <0.01 |  |  | 0.01 | 47 | 47 | <1 | <1 | 28 | 4 |  | 8 |  | 2 |  | 3 |  | 10 |  | 1.05 | 1.08
2021-04-08 |  | 7.42 | 115 |  | 75 |  | <1 | 0.9 | 0.28 |  | 0.003 |  | <0.05 | <0.0001 | <0.001 | <0.001 | 0.003 | 0.68 | <0.001 | 0.115 | <0.0001 | 0.001 | 0.002 | <0.01 |  |  | 0.028 | 0.42 |  | 0.003 |  | <0.05 | <0.0001 | <0.001 | <0.001 | <0.001 | 0.9 | <0.001 | 0.099 | <0.0001 | 0.001 | <0.001 | <0.01 |  |  | 0.005 | 57 | 57 | <1 | <1 | 37 | 4 |  | 10 |  | 3 |  | 4 |  | 12 |  | 1.25 | 1.37
2021-05-13 |  | 7.49 | 128 |  | 83 |  | <1 | 1 | 0.07 |  | 0.001 |  | <0.05 | <0.0001 | <0.001 | <0.001 | <0.001 | 0.42 | <0.001 | 0.082 | <0.0001 | 0.001 | <0.001 | <0.01 |  |  | <0.005 | 0.24 |  | 0.002 |  | <0.05 | <0.0001 | <0.001 | <0.001 | <0.001 | 0.85 | <0.001 | 0.106 | <0.0001 | 0.001 | <0.001 | <0.01 |  |  | <0.005 | 56 | 56 | <1 | <1 | 37 | 4 |  | 10 |  | 3 |  | 3 |  | 10 |  | 1.23 | 1.26
2021-06-12 | [6 empty] | 1 |  | 0.03 |  | 0.001 |  | <0.05 | <0.0001 | <0.001 | <0.001 | 0.002 | 0.39 | <0.001 | 0.065 | <0.0001 | 0.001 | <0.001 | <0.01 |  |  | <0.005 | 0.09 |  | 0.002 |  | <0.05 | <0.0001 | <0.001 | <0.001 | <0.001 | 0.92 | <0.001 | 0.102 | <0.0001 | 0.002 | <0.001 | <0.01 |  |  | <0.005 |  |  |  |  | 46 | 6 |  | 12 |  | 4 |  | 3 |  | 13
2021-07-14 | [6 empty] | 2 |  | 0.04 |  | <0.001 |  | <0.05 | <0.0001 | <0.001 | <0.001 | <0.001 | 0.1 | <0.001 | 0.068 | <0.0001 | 0.001 | <0.001 | <0.01 |  |  | <0.005 | 0.03 |  | <0.001 |  | <0.05 | <0.0001 | <0.001 | <0.001 | <0.001 | 0.23 | <0.001 | 0.1 | <0.0001 | 0.001 | <0.001 | <0.01 |  |  | <0.005 |  |  |  |  | 56 | 8 |  | 14 |  | 5 |  | 3 |  | 16
2021-08-17 |  | 7.88 | 203 |  | 132 |  | 2 | 1.6 | 0.07 |  | <0.001 |  | <0.05 | <0.0001 | <0.001 | <0.001 | <0.001 | 0.12 | <0.001 | 0.145 | <0.0001 | 0.002 | <0.001 | <0.01 |  |  | <0.005 | 0.03 |  | <0.001 |  | <0.05 | <0.0001 | <0.001 | <0.001 | <0.001 | 0.2 | <0.001 | 0.138 | <0.0001 | 0.002 | <0.001 | <0.01 |  |  | <0.005 | 90 | 90 | <1 | <1 | 65 | 9 |  | 16 |  | 6 |  | 3 |  | 21 |  | 2.09 | 2.28
2021-09-13 |  | 7.93 | 234 |  | 152 |  | 2 | 1.7 | 0.28 |  | 0.001 |  | <0.05 | <0.0001 | <0.001 | <0.001 | <0.001 | 0.21 | <0.001 | 0.233 | <0.0001 | 0.002 | 0.001 | <0.01 |  |  | <0.005 | 0.09 |  | 0.001 |  | <0.05 | <0.0001 | <0.001 | <0.001 | <0.001 | 0.26 | <0.001 | 0.299 | <0.0001 | 0.002 | 0.001 | <0.01 |  |  | <0.005 | 102 | 102 | <1 | <1 | 72 | 9 |  | 19 |  | 6 |  | 4 |  | 21 |  | 2.33 | 2.46
2021-09-14 |  | 7.96 | 173 |  | 129 |  | <1 | 1.8 | 0.01 |  | 0.002 |  | <0.05 | <0.0001 | <0.001 | 0.001 | <0.001 | 0.5 | <0.001 | 0.356 | <0.0001 | 0.003 | <0.001 | <0.01 |  |  | <0.005 | 0.16 |  | 0.002 |  | <0.05 | <0.0001 | <0.001 | 0.002 | <0.001 | 1.15 | <0.001 | 0.429 | <0.0001 | 0.003 | <0.001 | <0.01 |  |  | <0.005 | 71 | 71 | <1 | <1 | 46 | 9 |  | 10 |  | 5 |  | 3 |  | 19 |  | 1.71 | 1.81
2022-01-12 |  | 8.04 | 334 |  | 217 |  | 2 | 1.8 | 0.02 |  | 0.002 |  | <0.05 | <0.0001 | <0.001 | <0.001 | <0.001 | 0.08 | <0.001 | 0.287 | <0.0001 | 0.002 | 0.002 | <0.01 |  |  | <0.005 | 0.22 |  | 0.002 |  | <0.05 | <0.0001 | <0.001 | 0.001 | <0.001 | 0.38 | <0.001 | 0.413 | <0.0001 | 0.002 | 0.002 | <0.01 |  |  | 0.007 | 139 | 139 | <1 | <1 | 112 | 21 |  | 30 |  | 9 |  | 5 |  | 30 |  | 3.41 | 3.67
2022-03-01 |  | 7.78 | 120 |  | 84 |  | <1 | 1 | 0.03 |  | 0.002 |  | <0.05 | <0.0001 | <0.001 | <0.001 | <0.001 | 0.06 | <0.001 | 0.016 | <0.0001 | 0.002 | <0.001 | <0.01 |  |  | <0.005 | 9.82 |  | 0.006 |  | <0.05 | <0.0001 | 0.002 | 0.002 | 0.001 | 2.5 | 0.003 | 0.38 | <0.0001 | 0.002 | 0.002 | <0.01 |  |  | 0.012 | 49 | 49 | <1 | <1 | 28 | 4 |  | 8 |  | 2 |  | 3 |  | 12 |  | 1.09 | 1.16
2022-11-22 |  |  | 225 |  | 125 |  | 4 | 0.6 | <0.01 |  | 0.002 |  | <0.05 | <0.0001 | <0.001 | <0.001 | <0.001 | <0.05 | <0.001 | <0.001 | <0.0001 | 0.002 | 0.001 | <0.01 |  |  | <0.005 | 0.66 |  | 0.002 |  | 0.05 | <0.0001 | <0.001 | <0.001 | 0.002 | 0.59 | <0.001 | 0.19 | <0.0001 | 0.001 | 0.002 | <0.01 |  |  | <0.005 | 101 | 101 | <1 | <1 | 79 | 6 |  | 20 |  | 7 |  | 7 |  | 11 |  | 2.23 | 2.27
2023-03-10 |  | 8.27 | 177 | 9 |  | 10.9 | <1 |  | <0.01 | <0.001 | 0.002 | <0.001 |  | <0.0001 |  | <0.001 | <0.001 |  | <0.001 |  | <0.0001 |  | <0.001 | <0.01 | <0.00001 | <0.001 | <0.005 | 0.77 | <0.001 | 0.002 | <0.001 |  | <0.0001 |  | <0.001 | <0.001 |  | <0.001 |  | <0.0001 |  | <0.001 | <0.01 | <0.00001 | <0.001 | <0.005 | 99 | 99 | <1 | <1 | 114 | 8 |  | 29 |  | 10 |  | 4 |  | 25 |  | 2.2 | 3.46 |  | <0.004 | <0.004
2023-04-20 |  |  | 162 |  | 109 |  | <1 | 1 | 0.01 |  | 0.002 |  | <0.05 | <0.0001 | <0.001 | <0.001 | <0.001 | <0.05 | <0.001 | 0.286 | <0.0001 | 0.004 | <0.001 | <0.01 |  |  | <0.005 | 0.55 |  | 0.006 |  | <0.05 | <0.0001 | <0.001 | 0.003 | 0.002 | 2.39 | <0.001 | 0.753 | <0.0001 | 0.005 | 0.002 | <0.01 |  |  | <0.005 | 76 | 76 | <1 | <1 | 49 | 4 |  | 13 |  | 4 |  | 3 |  | 13 |  | 1.63 | 1.62
2024-02-20 |  | 7.8 | 221 | <5 |  | 24.2 | <1 | 0.3 | 0.02 | <0.001 | <0.001 | <0.001 |  | <0.0001 |  | <0.001 | <0.001 |  | <0.001 |  | <0.0001 |  | <0.001 | <0.01 | <0.00001 | <0.001 | <0.005 | 2.69 | <0.001 | <0.001 | <0.001 |  | <0.0001 |  | <0.001 | <0.001 |  | 0.001 |  | <0.0001 |  | <0.001 | <0.01 | 3e-05 | <0.001 | 0.007 | 114 | 114 | <1 | <1 | 74 | 7 |  | 18 |  | 7 |  | 4 |  | 16 |  | 2.27 | 2.48
2024-12-21 |  | 7.9 |  | 120 | 93 | 250 | 1.1 | 0.3 | 0.29 | <0.001 | <0.001 | <0.001 | 0.019 | <0.0001 |  | <0.001 | 0.003 |  | <0.001 |  | <0.00005 |  | 0.001 | <0.001 | <0.00005 | <0.001 | 0.007 | 3.4 | <0.001 | <0.001 | <0.001 | 0.022 | <0.0001 |  | 0.002 |  | 0.003 | 0.002 |  | <0.00005 |  | 0.004 | <0.001 | <0.00005 | <0.001 | 0.012 | 82 | 82 | <5 | <5 | 50 | 5 |  | 12 |  | 4.9 |  | 3.4 |  | 13 |  | 1.67 | 1.82 | -4.2
2025-01-26 |  | 7.9 |  | 120 | 97 | 230 | 0.8 | 0.3 | 0.22 | <0.001 | <0.001 | <0.001 | 0.02 | <0.0001 |  | <0.001 | 0.002 |  | <0.001 |  | <0.00005 |  | 0.001 | <0.001 | <0.00005 | <0.001 | 0.012 | 5 | <0.001 | <0.001 | <0.001 | 0.021 | <0.0001 |  | 0.003 |  | 0.003 | 0.002 |  | <0.00005 |  | 0.004 | <0.001 | 6e-05 | <0.001 | 0.013 | 86 | 86 | <5 | <5 | 49 | 4 |  | 12 |  | 4.7 |  | 3.2 |  | 13 |  | 1.62 | 1.86 | -7.1
ACUSR08
2024-02-20 |  | 7.93 | 228 | 6 |  | 26.2 | <1 | 0.3 | 0.02 | <0.001 | <0.001 | <0.001 |  | <0.0001 |  | <0.001 | <0.001 |  | <0.001 |  | <0.0001 |  | <0.001 | <0.01 | <0.00001 | <0.001 | <0.005 | 3.38 | <0.001 | <0.001 | <0.001 |  | <0.0001 |  | <0.001 | <0.001 |  | 0.002 |  | <0.0001 |  | <0.001 | <0.01 | <0.00001 | <0.001 | 0.014 | 120 | 120 | <1 | <1 | 80 | 8 |  | 19 |  | 8 |  | 4 |  | 16 |  | 2.4 | 2.62
2024-12-21 |  | 7.8 |  | 180 | 82 | 310 | <0.5 | 0.2 | 0.22 | <0.001 | <0.001 | <0.001 | 0.017 | <0.0001 |  | <0.001 | 0.002 |  | <0.001 |  | <0.00005 |  | <0.001 | <0.001 | <0.00005 | <0.001 | 0.005 | 5 | <0.001 | <0.001 | <0.001 | 0.02 | <0.0001 |  | 0.003 |  | 0.003 | 0.002 |  | <0.00005 |  | 0.004 | <0.001 | <0.00005 | <0.001 | 0.013 | 74 | 74 | <5 | <5 | 41 | 3 |  | 9.8 |  | 4 |  | 2.5 |  | 11 |  | 1.35 | 1.59 | -8.5
2025-01-26 |  | 7.9 |  | 200 | 81 | 340 | 0.6 | 0.2 | 0.31 | <0.001 | <0.001 | <0.001 | 0.017 | <0.0001 |  | <0.001 | 0.002 |  | <0.001 |  | <0.00005 |  | <0.001 | <0.001 | <0.00005 | <0.001 | 0.011 | 6.9 | <0.001 | <0.001 | <0.001 | 0.019 | <0.0001 |  | 0.004 |  | 0.004 | 0.003 |  | <0.00005 |  | 0.005 | 0.001 | 9e-05 | <0.001 | 0.016 | 74 | 74 | <5 | <5 | 40 | 4 |  | 9.7 |  | 3.9 |  | 2.4 |  | 11 |  | 1.33 | 1.6 | -9.1
Count |  | 16 | 14 | 7 | 15 | 7 | 20 | 17 | 20 | 7 | 20 | 7 | 17 | 20 | 13 | 20 | 20 | 13 | 20 | 13 | 20 | 13 | 20 | 20 | 7 | 7 | 20 | 20 | 7 | 20 | 7 | 17 | 20 | 13 | 20 | 16 | 17 | 20 | 13 | 20 | 13 | 20 | 20 | 7 | 7 | 20 | 18 | 18 | 18 | 18 | 20 | 20 | 0 | 20 | 0 | 20 | 0 | 20 | 0 | 20 | 0 | 18 | 18 | 4 | 1 | 1
% <LOR |  | 0 | 0 | 14.2857 | 0 | 0 | 55 | 0 | 10 | 100 | 45 | 100 | 76.4706 | 100 | 100 | 95 | 70 | 23.0769 | 100 | 7.6923 | 100 | 7.6923 | 65 | 100 | 100 | 100 | 65 | 0 | 100 | 45 | 100 | 70.5882 | 95 | 92.3077 | 55 | 75 | 0 | 65 | 0 | 100 | 7.6923 | 50 | 95 | 57.1429 | 100 | 45 | 0 | 0 | 100 | 100 | 0 | 0 | #DIV/0! | 0 | #DIV/0! | 0 | #DIV/0! | 0 | #DIV/0! | 0 | #DIV/0! | 0 | 0 | 0 | 100 | 100
Minimum |  | 7.13 | 115 | 6 | 75 | 10.9 | 0.6 | 0.2 | 0.01 | 0 | 0.001 | 0 | 0.017 | 0 | 0 | 0.001 | 0.002 | 0.06 | 0 | 0.016 | 0 | 0.001 | 0.001 | 0 | 0 | 0 | 0.005 | 0.03 | 0 | 0.001 | 0 | 0.019 | 0.0001 | 0.002 | 0.001 | 0.001 | 0.003 | 0.001 | 0.022 | 0 | 0.001 | 0.001 | 0.001 | 3e-05 | 0 | 0.005 | 47 | 47 | 0 | 0 | 28 | 3 | 0 | 8 | 0 | 2 | 0 | 2.4 | 0 | 10 | 0 | 1.05 | 1.08 | -9.1 | 0 | 0
5th percentile |  | 7.3475 | 115 | 6.75 | 75 | 14.89 | 0.68 | 0.2 | 0.01 | #NUM! | 0.001 | #NUM! | 0.017 | #NUM! | #NUM! | 0.001 | 0.002 | 0.069 | #NUM! | 0.0182 | #NUM! | 0.001 | 0.001 | #NUM! | #NUM! | #NUM! | 0.0056 | 0.03 | #NUM! | 0.0015 | #NUM! | 0.0192 | 0.0001 | 0.002 | 0.001 | 0.001 | 0.003 | 0.0013 | 0.0682 | #NUM! | 0.001 | 0.001 | 0.001 | 3.3e-05 | #NUM! | 0.006 | 48.7 | 48.7 | #NUM! | #NUM! | 28 | 3.95 | #NUM! | 8 | #NUM! | 2 | #NUM! | 2.495 | #NUM! | 10 | #NUM! | 1.084 | 1.148 | -9.01 | #NUM! | #NUM!
20th percentile |  | 7.63 | 124.8 | 9 | 81.8 | 24.6 | 0.92 | 0.3 | 0.02 | #NUM! | 0.001 | #NUM! | 0.017 | #NUM! | #NUM! | 0.001 | 0.002 | 0.096 | #NUM! | 0.0656 | #NUM! | 0.001 | 0.001 | #NUM! | #NUM! | #NUM! | 0.0072 | 0.146 | #NUM! | 0.002 | #NUM! | 0.0198 | 0.0001 | 0.002 | 0.0016 | 0.001 | 0.0392 | 0.002 | 0.1008 | #NUM! | 0.001 | 0.0018 | 0.001 | 4.2e-05 | #NUM! | 0.007 | 62.6 | 62.6 | #NUM! | #NUM! | 39.4 | 4 | #NUM! | 9.96 | #NUM! | 3.72 | #NUM! | 3 | #NUM! | 11 | #NUM! | 1.282 | 1.458 | -8.74 | #NUM! | #NUM!
50th percentile |  | 7.89 | 190 | 120 | 97 | 230 | 2 | 0.9 | 0.055 | #NUM! | 0.002 | #NUM! | 0.018 | #NUM! | #NUM! | 0.001 | 0.002 | 0.285 | #NUM! | 0.13 | #NUM! | 0.002 | 0.001 | #NUM! | #NUM! | #NUM! | 0.011 | 0.605 | #NUM! | 0.002 | #NUM! | 0.021 | 0.0001 | 0.002 | 0.002 | 0.0015 | 0.38 | 0.002 | 0.19 | #NUM! | 0.002 | 0.002 | 0.001 | 6e-05 | #NUM! | 0.012 | 84 | 84 | #NUM! | #NUM! | 49.5 | 5.5 | #NUM! | 12.5 | #NUM! | 4.95 | #NUM! | 3 | #NUM! | 13 | #NUM! | 1.69 | 1.84 | -7.8 | #NUM! | #NUM!
80th percentile |  | 7.93 | 226.2 | 180 | 133 | 298 | 2 | 1.48 | 0.28 | #NUM! | 0.002 | #NUM! | 0.0194 | #NUM! | #NUM! | 0.001 | 0.003 | 0.436 | #NUM! | 0.2754 | #NUM! | 0.002 | 0.0018 | #NUM! | #NUM! | #NUM! | 0.012 | 3.72 | #NUM! | 0.004 | #NUM! | 0.0276 | 0.0001 | 0.002 | 0.003 | 0.002 | 1.104 | 0.0028 | 0.3998 | #NUM! | 0.002 | 0.004 | 0.001 | 7.8e-05 | #NUM! | 0.013 | 103.2 | 103.2 | #NUM! | #NUM! | 79.2 | 8.2 | #NUM! | 19.2 | #NUM! | 7 | #NUM! | 4 | #NUM! | 19.4 | #NUM! | 2.254 | 2.472 | -5.94 | #NUM! | #NUM!
95th percentile |  | 8.0975 | 269 | 195 | 171.5 | 331 | 3.2 | 1.8 | 0.31 | #NUM! | 0.003 | #NUM! | 0.01985 | #NUM! | #NUM! | 0.001 | 0.003 | 0.599 | #NUM! | 0.31805 | #NUM! | 0.00345 | 0.002 | #NUM! | #NUM! | #NUM! | 0.0232 | 7.046 | #NUM! | 0.006 | #NUM! | 0.0444 | 0.0001 | 0.002 | 0.0036 | 0.002 | 2.412 | 0.003 | 0.5586 | #NUM! | 0.0039 | 0.00455 | 0.001 | 8.7e-05 | #NUM! | 0.015 | 122.85 | 122.85 | #NUM! | #NUM! | 112.1 | 9.6 | #NUM! | 29.05 | #NUM! | 9.05 | #NUM! | 5.1 | #NUM! | 25.25 | #NUM! | 2.5515 | 3.4915 | -4.635 | #NUM! | #NUM!
Maximum |  | 8.27 | 334 | 200 | 217 | 340 | 4 | 1.8 | 0.31 | 0 | 0.003 | 0 | 0.02 | 0 | 0 | 0.001 | 0.003 | 0.68 | 0 | 0.356 | 0 | 0.004 | 0.002 | 0 | 0 | 0 | 0.028 | 9.82 | 0 | 0.006 | 0 | 0.05 | 0.0001 | 0.002 | 0.004 | 0.002 | 2.5 | 0.003 | 0.753 | 0 | 0.005 | 0.005 | 0.001 | 9e-05 | 0 | 0.016 | 139 | 139 | 0 | 0 | 114 | 21 | 0 | 30 | 0 | 10 | 0 | 7 | 0 | 30 | 0 | 3.41 | 3.67 | -4.2 | 0 | 0

## ACUSR01&08 combined - adjusted
ACUSR01/ACUSR08 | Laboratory
Parameter |  | pH | EC | Total Suspended Solids | Total Dissolved Solids | Turbidity | Sulfate | Fluoride | Dissolved Aluminium | Dissolved Antimony | Dissolved Arsenic | Dissolved Bismuth | Dissolved Boron | Dissolved Cadmium | Dissolved Chromium | Dissolved Cobalt | Dissolved Copper | Dissolved Iron | Dissolved Lead | Dissolved Manganese | Dissolved Mercury (inorganic) | Dissolved Molybdenum | Dissolved Nickel | Dissolved Selenium | Dissolved Silver | Dissolved Tin | Dissolved Zinc | Total Aluminium | Total Antimony | Total Arsenic | Total Bismuth | Total Boron | Total Cadmium | Total Chromium | Total Cobalt | Total Copper | Total Iron | Total Lead | Total Manganese | Total Mercury (inorganic) | Total Molybdenum | Total Nickel | Total Selenium | Total Silver | Total Tin | Total Zinc | Total Alkalinity as CaCO3 | Bicarbonate Alkalinity as CaCO3 | Carbonate Alkalinity as CaCO3 | Hydroxide Alkalinity as CaCO3 | Total Hardness | Chloride | Dissolved Calcium | Total Calcium | Dissolved Magnesium | Total Magnesium | Dissolved Potassium | Total Potassium | Dissolved Sodium | Total Sodium | Dissolved Sulfur | Sum of Cation | Sum of Anion | Anion-Cation Balance | Free Cyanide | WAD Cyanide
Units |  | pH units | µS/cm | mg/L | mg/L | NTU | mg/L | mg/L | mg/L | mg/L | mg/L | mg/L | mg/L | mg/L | mg/L | mg/L | mg/L | mg/L | mg/L | mg/L | mg/L | mg/L | mg/L | mg/L | mg/L | mg/L | mg/L | mg/L | mg/L | mg/L | mg/L | mg/L | mg/L | mg/L | mg/L | mg/L | mg/L | mg/L | mg/L | mg/L | mg/L | mg/L | mg/L | mg/L | mg/L | mg/L | mg/L | mg/L | mg/L | mg/L | mg CaCO3/L | mg/L | mg/L | mg/L | mg/L | mg/L | mg/L | mg/L | mg/L | mg/L | mg/L | meq/L | meq/L | %
Date
SWA01 & ACUSR01
2021-02-10 |  | 7.63 | 211 |  | 137 |  |  | 0.4 | 0.04 |  |  |  | <0.05 | <0.0001 | <0.001 | <0.001 |  | <0.05 | <0.001 | 0.02 | <0.0001 | <0.001 |  | <0.01 |  |  | 0.008 | 0.25 |  | <0.001 |  | <0.05 | 0.0001 | <0.001 | <0.001 | 0.001 | 0.18 | <0.001 | 0.022 | <0.0001 | <0.001 | <0.001 | <0.01 |  |  | 0.007 | 104 | 104 | <1 | <1 | 82 | 4 |  | 23 |  | 6 |  | 3 |  | 12 |  | 2.19 | 2.24
2021-03-17 |  | 7.13 | 115 |  | 75 |  |  | 0.9 | 0.31 |  | 0.003 |  | <0.05 | <0.0001 | <0.001 | <0.001 |  | 0.36 | <0.001 | 0.169 | <0.0001 | 0.002 | 0.001 | <0.01 |  |  | 0.012 | 2.21 |  | 0.004 |  | <0.05 | <0.0001 | <0.001 | 0.001 | <0.001 | 1.3 | <0.001 | 0.192 | <0.0001 | 0.002 | 0.001 | <0.01 |  |  | 0.01 | 47 | 47 | <1 | <1 | 28 | 4 |  | 8 |  | 2 |  | 3 |  | 10 |  | 1.05 | 1.08
2021-04-08 |  | 7.42 | 115 |  | 75 |  |  | 0.9 | 0.28 |  | 0.003 |  | <0.05 | <0.0001 | <0.001 | <0.001 | 0.003 | 0.68 | <0.001 | 0.115 | <0.0001 | 0.001 | 0.002 | <0.01 |  |  | 0.028 | 0.42 |  | 0.003 |  | <0.05 | <0.0001 | <0.001 | <0.001 | <0.001 | 0.9 | <0.001 | 0.099 | <0.0001 | 0.001 | <0.001 | <0.01 |  |  | 0.005 | 57 | 57 | <1 | <1 | 37 | 4 |  | 10 |  | 3 |  | 4 |  | 12 |  | 1.25 | 1.37
2021-05-13 |  | 7.49 | 128 |  | 83 |  |  | 1 | 0.07 |  | 0.001 |  | <0.05 | <0.0001 | <0.001 | <0.001 |  | 0.42 | <0.001 | 0.082 | <0.0001 | 0.001 |  | <0.01 |  |  |  | 0.24 |  | 0.002 |  | <0.05 | <0.0001 | <0.001 | <0.001 | <0.001 | 0.85 | <0.001 | 0.106 | <0.0001 | 0.001 | <0.001 | <0.01 |  |  | <0.005 | 56 | 56 | <1 | <1 | 37 | 4 |  | 10 |  | 3 |  | 3 |  | 10 |  | 1.23 | 1.26
2021-06-12 | [6 empty] | 1 |  | 0.03 |  | 0.001 |  | <0.05 | <0.0001 | <0.001 | <0.001 | 0.002 | 0.39 | <0.001 | 0.065 | <0.0001 | 0.001 |  | <0.01 |  |  |  | 0.09 |  | 0.002 |  | <0.05 | <0.0001 | <0.001 | <0.001 | <0.001 | 0.92 | <0.001 | 0.102 | <0.0001 | 0.002 | <0.001 | <0.01 |  |  | <0.005 |  |  |  |  | 46 | 6 |  | 12 |  | 4 |  | 3 |  | 13
2021-07-14 | [6 empty] | 2 |  | 0.04 |  |  |  | <0.05 | <0.0001 | <0.001 | <0.001 |  | 0.1 | <0.001 | 0.068 | <0.0001 | 0.001 |  | <0.01 |  |  |  | 0.03 |  | <0.001 |  | <0.05 | <0.0001 | <0.001 | <0.001 | <0.001 | 0.23 | <0.001 | 0.1 | <0.0001 | 0.001 | <0.001 | <0.01 |  |  | <0.005 |  |  |  |  | 56 | 8 |  | 14 |  | 5 |  | 3 |  | 16
2021-08-17 |  | 7.88 | 203 |  | 132 |  | 2 | 1.6 | 0.07 |  |  |  | <0.05 | <0.0001 | <0.001 | <0.001 |  | 0.12 | <0.001 | 0.145 | <0.0001 | 0.002 |  | <0.01 |  |  |  | 0.03 |  | <0.001 |  | <0.05 | <0.0001 | <0.001 | <0.001 | <0.001 | 0.2 | <0.001 | 0.138 | <0.0001 | 0.002 | <0.001 | <0.01 |  |  | <0.005 | 90 | 90 | <1 | <1 | 65 | 9 |  | 16 |  | 6 |  | 3 |  | 21 |  | 2.09 | 2.28
2021-09-13 |  | 7.93 | 234 |  | 152 |  | 2 | 1.7 | 0.28 |  | 0.001 |  | <0.05 | <0.0001 | <0.001 | <0.001 |  | 0.21 | <0.001 | 0.233 | <0.0001 | 0.002 | 0.001 | <0.01 |  |  |  | 0.09 |  | 0.001 |  | <0.05 | <0.0001 | <0.001 | <0.001 | <0.001 | 0.26 | <0.001 | 0.299 | <0.0001 | 0.002 | 0.001 | <0.01 |  |  | <0.005 | 102 | 102 | <1 | <1 | 72 | 9 |  | 19 |  | 6 |  | 4 |  | 21 |  | 2.33 | 2.46
2021-09-14 |  | 7.96 | 173 |  | 129 |  |  | 1.8 | 0.01 |  | 0.002 |  | <0.05 | <0.0001 | <0.001 | 0.001 |  | 0.5 | <0.001 | 0.356 | <0.0001 | 0.003 |  | <0.01 |  |  |  | 0.16 |  | 0.002 |  | <0.05 | <0.0001 | <0.001 | 0.002 | <0.001 | 1.15 | <0.001 | 0.429 | <0.0001 | 0.003 | <0.001 | <0.01 |  |  | <0.005 | 71 | 71 | <1 | <1 | 46 | 9 |  | 10 |  | 5 |  | 3 |  | 19 |  | 1.71 | 1.81
2022-01-12 |  | 8.04 | 334 |  | 217 |  | 2 | 1.8 | 0.02 |  | 0.002 |  | <0.05 | <0.0001 | <0.001 | <0.001 |  | 0.08 | <0.001 | 0.287 | <0.0001 | 0.002 | 0.002 | <0.01 |  |  |  | 0.22 |  | 0.002 |  | <0.05 | <0.0001 | <0.001 | 0.001 | <0.001 | 0.38 | <0.001 | 0.413 | <0.0001 | 0.002 | 0.002 | <0.01 |  |  | 0.007 | 139 | 139 | <1 | <1 | 112 | 21 |  | 30 |  | 9 |  | 5 |  | 30 |  | 3.41 | 3.67
2022-03-01 |  | 7.78 | 120 |  | 84 |  |  | 1 | 0.03 |  | 0.002 |  | <0.05 | <0.0001 | <0.001 | <0.001 |  | 0.06 | <0.001 | 0.016 | <0.0001 | 0.002 |  | <0.01 |  |  |  | 9.82 |  | 0.006 |  | <0.05 | <0.0001 | 0.002 | 0.002 | 0.001 | 2.5 | 0.003 | 0.38 | <0.0001 | 0.002 | 0.002 | <0.01 |  |  | 0.012 | 49 | 49 | <1 | <1 | 28 | 4 |  | 8 |  | 2 |  | 3 |  | 12 |  | 1.09 | 1.16
2022-11-22 |  |  | 225 |  | 125 |  | 4 | 0.6 | 0.005 |  | 0.002 |  | <0.05 | <0.0001 | <0.001 | <0.001 |  | <0.05 | <0.001 | 0.0005 | <0.0001 | 0.002 | 0.001 | <0.01 |  |  |  | 0.66 |  | 0.002 |  | 0.05 | <0.0001 | <0.001 | <0.001 | 0.002 | 0.59 | <0.001 | 0.19 | <0.0001 | 0.001 | 0.002 | <0.01 |  |  | <0.005 | 101 | 101 | <1 | <1 | 79 | 6 |  | 20 |  | 7 |  | 7 |  | 11 |  | 2.23 | 2.27
2023-03-10 |  | 8.27 | 177 | 9 |  | 10.9 |  |  | 0.005 | <0.001 | 0.002 | <0.001 |  | <0.0001 |  | <0.001 |  |  | <0.001 |  | <0.0001 |  |  | <0.01 | <0.00001 | <0.001 |  | 0.77 | <0.001 | 0.002 | <0.001 |  | <0.0001 |  | <0.001 | <0.001 |  | <0.001 |  | <0.0001 |  | <0.001 | <0.01 | <0.00001 | <0.001 | <0.005 | 99 | 99 | <1 | <1 | 114 | 8 |  | 29 |  | 10 |  | 4 |  | 25 |  | 2.2 | 3.46 |  | <0.004 | <0.004
2023-04-20 |  |  | 162 |  | 109 |  |  | 1 | 0.01 |  | 0.002 |  | <0.05 | <0.0001 | <0.001 | <0.001 |  | <0.05 | <0.001 | 0.286 | <0.0001 | 0.004 |  | <0.01 |  |  |  | 0.55 |  | 0.006 |  | <0.05 | <0.0001 | <0.001 | 0.003 | 0.002 | 2.39 | <0.001 | 0.753 | <0.0001 | 0.005 | 0.002 | <0.01 |  |  | <0.005 | 76 | 76 | <1 | <1 | 49 | 4 |  | 13 |  | 4 |  | 3 |  | 13 |  | 1.63 | 1.62
2024-02-20 |  | 7.8 | 221 | <5 |  | 24.2 |  | 0.3 | 0.02 | <0.001 |  | <0.001 |  | <0.0001 |  | <0.001 |  |  | <0.001 |  | <0.0001 |  |  | <0.01 | <0.00001 | <0.001 |  | 2.69 | <0.001 | <0.001 | <0.001 |  | <0.0001 |  | <0.001 | <0.001 |  | 0.001 |  | <0.0001 |  | <0.001 | <0.01 | 3e-05 | <0.001 | 0.007 | 114 | 114 | <1 | <1 | 74 | 7 |  | 18 |  | 7 |  | 4 |  | 16 |  | 2.27 | 2.48
2024-12-21 |  | 7.9 |  | 120 | 93 | 250 | 1.1 | 0.3 | 0.29 | <0.001 |  | <0.001 | 0.019 | <0.0001 |  | <0.001 | 0.003 |  | <0.001 |  | <0.00005 |  | 0.001 | <0.001 | <0.00005 | <0.001 | 0.007 | 3.4 | <0.001 | <0.001 | <0.001 | 0.022 | <0.0001 |  | 0.002 |  | 0.003 | 0.002 |  | <0.00005 |  | 0.004 | <0.001 | <0.00005 | <0.001 | 0.012 | 82 | 82 | <5 | <5 | 50 | 5 |  | 12 |  | 4.9 |  | 3.4 |  | 13 |  | 1.67 | 1.82 | -4.2
2025-01-26 |  | 7.9 |  | 120 | 97 | 230 | 0.8 | 0.3 | 0.22 | <0.001 |  | <0.001 | 0.02 | <0.0001 |  | <0.001 | 0.002 |  | <0.001 |  | <0.00005 |  | 0.001 | <0.001 | <0.00005 | <0.001 | 0.012 | 5 | <0.001 | <0.001 | <0.001 | 0.021 | <0.0001 |  | 0.003 |  | 0.003 | 0.002 |  | <0.00005 |  | 0.004 | <0.001 | 6e-05 | <0.001 | 0.013 | 86 | 86 | <5 | <5 | 49 | 4 |  | 12 |  | 4.7 |  | 3.2 |  | 13 |  | 1.62 | 1.86 | -7.1
ACUSR08
2024-02-20 |  | 7.93 | 228 | 6 |  | 26.2 |  | 0.3 | 0.02 | <0.001 |  | <0.001 |  | <0.0001 |  | <0.001 |  |  | <0.001 |  | <0.0001 |  |  | <0.01 | <0.00001 | <0.001 |  | 3.38 | <0.001 | <0.001 | <0.001 |  | <0.0001 |  | <0.001 | <0.001 |  | 0.002 |  | <0.0001 |  | <0.001 | <0.01 | <0.00001 | <0.001 | 0.014 | 120 | 120 | <1 | <1 | 80 | 8 |  | 19 |  | 8 |  | 4 |  | 16 |  | 2.4 | 2.62
2024-12-21 |  | 7.8 |  | 180 | 82 | 310 |  | 0.2 | 0.22 | <0.001 |  | <0.001 | 0.017 | <0.0001 |  | <0.001 | 0.002 |  | <0.001 |  | <0.00005 |  |  | <0.001 | <0.00005 | <0.001 | 0.005 | 5 | <0.001 | <0.001 | <0.001 | 0.02 | <0.0001 |  | 0.003 |  | 0.003 | 0.002 |  | <0.00005 |  | 0.004 | <0.001 | <0.00005 | <0.001 | 0.013 | 74 | 74 | <5 | <5 | 41 | 3 |  | 9.8 |  | 4 |  | 2.5 |  | 11 |  | 1.35 | 1.59 | -8.5
2025-01-26 |  | 7.9 |  | 200 | 81 | 340 | 0.6 | 0.2 | 0.31 | <0.001 |  | <0.001 | 0.017 | <0.0001 |  | <0.001 | 0.002 |  | <0.001 |  | <0.00005 |  |  | <0.001 | <0.00005 | <0.001 | 0.011 | 6.9 | <0.001 | <0.001 | <0.001 | 0.019 | <0.0001 |  | 0.004 |  | 0.004 | 0.003 |  | <0.00005 |  | 0.005 | 0.001 | 9e-05 | <0.001 | 0.016 | 74 | 74 | <5 | <5 | 40 | 4 |  | 9.7 |  | 3.9 |  | 2.4 |  | 11 |  | 1.33 | 1.6 | -9.1
Count |  | 16 | 14 | 7 | 15 | 7 | 9 | 17 | 20 | 7 | 11 | 7 | 17 | 20 | 13 | 20 | 6 | 13 | 20 | 13 | 20 | 13 | 7 | 20 | 7 | 7 | 7 | 20 | 7 | 20 | 7 | 17 | 20 | 13 | 20 | 16 | 17 | 20 | 13 | 20 | 13 | 20 | 20 | 7 | 7 | 20 | 18 | 18 | 18 | 18 | 20 | 20 | 0 | 20 | 0 | 20 | 0 | 20 | 0 | 20 | 0 | 18 | 18 | 4 | 1 | 1
% <LOR |  | 0 | 0 | 14.2857 | 0 | 0 | 0 | 0 | 0 | 100 | 0 | 100 | 76.4706 | 100 | 100 | 95 | 0 | 23.0769 | 100 | 0 | 100 | 7.6923 | 0 | 100 | 100 | 100 | 0 | 0 | 100 | 45 | 100 | 70.5882 | 95 | 92.3077 | 55 | 75 | 0 | 65 | 0 | 100 | 7.6923 | 50 | 95 | 57.1429 | 100 | 45 | 0 | 0 | 100 | 100 | 0 | 0 | #DIV/0! | 0 | #DIV/0! | 0 | #DIV/0! | 0 | #DIV/0! | 0 | #DIV/0! | 0 | 0 | 0 | 100 | 100
Minimum |  | 7.13 | 115 | 6 | 75 | 10.9 | 0.6 | 0.2 | 0.005 | 0 | 0.001 | 0 | 0.017 | 0 | 0 | 0.001 | 0.002 | 0.06 | 0 | 0.0005 | 0 | 0.001 | 0.001 | 0 | 0 | 0 | 0.005 | 0.03 | 0 | 0.001 | 0 | 0.019 | 0.0001 | 0.002 | 0.001 | 0.001 | 0.003 | 0.001 | 0.022 | 0 | 0.001 | 0.001 | 0.001 | 3e-05 | 0 | 0.005 | 47 | 47 | 0 | 0 | 28 | 3 | 0 | 8 | 0 | 2 | 0 | 2.4 | 0 | 10 | 0 | 1.05 | 1.08 | -9.1 | 0 | 0
5th percentile |  | 7.3475 | 115 | 6.75 | 75 | 14.89 | 0.68 | 0.2 | 0.005 | #NUM! | 0.001 | #NUM! | 0.017 | #NUM! | #NUM! | 0.001 | 0.002 | 0.069 | #NUM! | 0.0098 | #NUM! | 0.001 | 0.001 | #NUM! | #NUM! | #NUM! | 0.0056 | 0.03 | #NUM! | 0.0015 | #NUM! | 0.0192 | 0.0001 | 0.002 | 0.001 | 0.001 | 0.003 | 0.0013 | 0.0682 | #NUM! | 0.001 | 0.001 | 0.001 | 3.3e-05 | #NUM! | 0.006 | 48.7 | 48.7 | #NUM! | #NUM! | 28 | 3.95 | #NUM! | 8 | #NUM! | 2 | #NUM! | 2.495 | #NUM! | 10 | #NUM! | 1.084 | 1.148 | -9.01 | #NUM! | #NUM!
20th percentile |  | 7.63 | 124.8 | 9 | 81.8 | 24.6 | 0.92 | 0.3 | 0.018 | #NUM! | 0.001 | #NUM! | 0.017 | #NUM! | #NUM! | 0.001 | 0.002 | 0.096 | #NUM! | 0.038 | #NUM! | 0.001 | 0.001 | #NUM! | #NUM! | #NUM! | 0.0072 | 0.146 | #NUM! | 0.002 | #NUM! | 0.0198 | 0.0001 | 0.002 | 0.0016 | 0.001 | 0.0392 | 0.002 | 0.1008 | #NUM! | 0.001 | 0.0018 | 0.001 | 4.2e-05 | #NUM! | 0.007 | 62.6 | 62.6 | #NUM! | #NUM! | 39.4 | 4 | #NUM! | 9.96 | #NUM! | 3.72 | #NUM! | 3 | #NUM! | 11 | #NUM! | 1.282 | 1.458 | -8.74 | #NUM! | #NUM!
50th percentile |  | 7.89 | 190 | 120 | 97 | 230 | 2 | 0.9 | 0.04 | #NUM! | 0.002 | #NUM! | 0.018 | #NUM! | #NUM! | 0.001 | 0.002 | 0.285 | #NUM! | 0.115 | #NUM! | 0.002 | 0.001 | #NUM! | #NUM! | #NUM! | 0.011 | 0.605 | #NUM! | 0.002 | #NUM! | 0.021 | 0.0001 | 0.002 | 0.002 | 0.0015 | 0.38 | 0.002 | 0.19 | #NUM! | 0.002 | 0.002 | 0.001 | 6e-05 | #NUM! | 0.012 | 84 | 84 | #NUM! | #NUM! | 49.5 | 5.5 | #NUM! | 12.5 | #NUM! | 4.95 | #NUM! | 3 | #NUM! | 13 | #NUM! | 1.69 | 1.84 | -7.8 | #NUM! | #NUM!
80th percentile |  | 7.93 | 226.2 | 180 | 133 | 298 | 2 | 1.48 | 0.28 | #NUM! | 0.002 | #NUM! | 0.0194 | #NUM! | #NUM! | 0.001 | 0.003 | 0.436 | #NUM! | 0.2648 | #NUM! | 0.002 | 0.0018 | #NUM! | #NUM! | #NUM! | 0.012 | 3.72 | #NUM! | 0.004 | #NUM! | 0.0276 | 0.0001 | 0.002 | 0.003 | 0.002 | 1.104 | 0.0028 | 0.3998 | #NUM! | 0.002 | 0.004 | 0.001 | 7.8e-05 | #NUM! | 0.013 | 103.2 | 103.2 | #NUM! | #NUM! | 79.2 | 8.2 | #NUM! | 19.2 | #NUM! | 7 | #NUM! | 4 | #NUM! | 19.4 | #NUM! | 2.254 | 2.472 | -5.94 | #NUM! | #NUM!
95th percentile |  | 8.0975 | 269 | 195 | 171.5 | 331 | 3.2 | 1.8 | 0.31 | #NUM! | 0.003 | #NUM! | 0.01985 | #NUM! | #NUM! | 0.001 | 0.003 | 0.599 | #NUM! | 0.3146 | #NUM! | 0.00345 | 0.002 | #NUM! | #NUM! | #NUM! | 0.0232 | 7.046 | #NUM! | 0.006 | #NUM! | 0.0444 | 0.0001 | 0.002 | 0.0036 | 0.002 | 2.412 | 0.003 | 0.5586 | #NUM! | 0.0039 | 0.00455 | 0.001 | 8.7e-05 | #NUM! | 0.015 | 122.85 | 122.85 | #NUM! | #NUM! | 112.1 | 9.6 | #NUM! | 29.05 | #NUM! | 9.05 | #NUM! | 5.1 | #NUM! | 25.25 | #NUM! | 2.5515 | 3.4915 | -4.635 | #NUM! | #NUM!
Maximum |  | 8.27 | 334 | 200 | 217 | 340 | 4 | 1.8 | 0.31 | 0 | 0.003 | 0 | 0.02 | 0 | 0 | 0.001 | 0.003 | 0.68 | 0 | 0.356 | 0 | 0.004 | 0.002 | 0 | 0 | 0 | 0.028 | 9.82 | 0 | 0.006 | 0 | 0.05 | 0.0001 | 0.002 | 0.004 | 0.002 | 2.5 | 0.003 | 0.753 | 0 | 0.005 | 0.005 | 0.001 | 9e-05 | 0 | 0.016 | 139 | 139 | 0 | 0 | 114 | 21 | 0 | 30 | 0 | 10 | 0 | 7 | 0 | 30 | 0 | 3.41 | 3.67 | -4.2 | 0 | 0
Mean |  | 7.7975 | 189 | 105.8333 | 111.4 | 170.1857 | 1.7222 | 0.84118 | 0.114 | #DIV/0! | 0.0019091 | #DIV/0! | 0.01825 | #DIV/0! | #DIV/0! | 0.001 | 0.0023333 | 0.292 | #DIV/0! | 0.14173 | #DIV/0! | 0.0019167 | 0.0012857 | #DIV/0! | #DIV/0! | #DIV/0! | 0.011857 | 2.0955 | #DIV/0! | 0.0029091 | #DIV/0! | 0.0264 | 0.0001 | 0.002 | 0.0023333 | 0.0015 | 0.69782 | 0.0021429 | 0.24792 | #DIV/0! | 0.002 | 0.0027 | 0.001 | 6e-05 | #DIV/0! | 0.010545 | 85.6111 | 85.6111 | #DIV/0! | #DIV/0! | 59.25 | 6.55 | #DIV/0! | 15.125 | #DIV/0! | 5.225 | #DIV/0! | 3.525 | #DIV/0! | 15.25 | #DIV/0! | 1.8361 | 2.0361 | -7.225
Standard Deviation |  | 0.26135 | 58.6357 | 75.4021 | 37.3467 | 134.0302 | 0.97271 | 0.56782 | 0.11963 | #DIV/0! | 0.00066804 | #DIV/0! | 0.001299 | #DIV/0! | #DIV/0! | 0 | 0.0004714 | 0.19909 | #DIV/0! | 0.11201 | #DIV/0! | 0.00086201 | 0.00045175 | #DIV/0! | #DIV/0! | #DIV/0! | 0.0070392 | 2.6744 | #DIV/0! | 0.0016211 | #DIV/0! | 0.011842 | 0 | 0 | 0.00094281 | 0.0005 | 0.75773 | 0.00063888 | 0.1942 | #DIV/0! | 0.0010801 | 0.0013454 | 0 | 2.4495e-05 | #DIV/0! | 0.0033942 | 24.7165 | 24.7165 | #DIV/0! | #DIV/0! | 24.3267 | 3.8791 | #DIV/0! | 6.3711 | #DIV/0! | 2.1248 | #DIV/0! | 1.0074 | #DIV/0! | 5.2714 | #DIV/0! | 0.58761 | 0.70669 | 1.8913
4 x STD from mean | 6.7521 | 8.8429 | 423.5427 | 407.4416 | 260.7867 | 706.3065 | 5.6131 | 3.1125 | 0.59252 | #DIV/0! | 0.0045813 | #DIV/0! | 0.023446 | #DIV/0! | #DIV/0! | 0.001 | 0.004219 | 1.0884 | #DIV/0! | 0.58976 | #DIV/0! | 0.0053647 | 0.0030927 | #DIV/0! | #DIV/0! | #DIV/0! | 0.040014 | 12.7929 | #DIV/0! | 0.0093937 | #DIV/0! | 0.073769 | 0.0001 | 0.002 | 0.0061046 | 0.0035 | 3.7287 | 0.0046984 | 1.0247 | #DIV/0! | 0.0063205 | 0.0080814 | 0.001 | 0.00015798 | #DIV/0! | 0.024122 | 184.477 | 184.477 | #DIV/0! | #DIV/0! | 156.5567 | 22.0664 | #DIV/0! | 40.6094 | #DIV/0! | 13.7243 | #DIV/0! | 7.5546 | #DIV/0! | 36.3355 | #DIV/0! | 4.1866 | 4.8629 | 0.34005
Note on H6: [Threaded comment] Your version of Excel allows you to read this threaded comment; however, any edits to it will get removed if the file is opened in a newer version of Excel. Learn more: https://go.microsoft.com/fwlink/?linkid=870924 Comment: Below LOR removed
Note on L6: [Threaded comment] Your version of Excel allows you to read this threaded comment; however, any edits to it will get removed if the file is opened in a newer version of Excel. Learn more: https://go.microsoft.com/fwlink/?linkid=870924 Comment: Below LOR removed
Note on R6: [Threaded comment] Your version of Excel allows you to read this threaded comment; however, any edits to it will get removed if the file is opened in a newer version of Excel. Learn more: https://go.microsoft.com/fwlink/?linkid=870924 Comment: Below LOR removed
Note on X6: [Threaded comment] Your version of Excel allows you to read this threaded comment; however, any edits to it will get removed if the file is opened in a newer version of Excel. Learn more: https://go.microsoft.com/fwlink/?linkid=870924 Comment: Below LOR removed
Note on H7: [Threaded comment] Your version of Excel allows you to read this threaded comment; however, any edits to it will get removed if the file is opened in a newer version of Excel. Learn more: https://go.microsoft.com/fwlink/?linkid=870924 Comment: Below LOR removed
Note on R7: [Threaded comment] Your version of Excel allows you to read this threaded comment; however, any edits to it will get removed if the file is opened in a newer version of Excel. Learn more: https://go.microsoft.com/fwlink/?linkid=870924 Comment: Below LOR removed
Note on H8: [Threaded comment] Your version of Excel allows you to read this threaded comment; however, any edits to it will get removed if the file is opened in a newer version of Excel. Learn more: https://go.microsoft.com/fwlink/?linkid=870924 Comment: Below LOR removed
Note on H9: [Threaded comment] Your version of Excel allows you to read this threaded comment; however, any edits to it will get removed if the file is opened in a newer version of Excel. Learn more: https://go.microsoft.com/fwlink/?linkid=870924 Comment: Below LOR removed
Note on R9: [Threaded comment] Your version of Excel allows you to read this threaded comment; however, any edits to it will get removed if the file is opened in a newer version of Excel. Learn more: https://go.microsoft.com/fwlink/?linkid=870924 Comment: Below LOR removed
Note on X9: [Threaded comment] Your version of Excel allows you to read this threaded comment; however, any edits to it will get removed if the file is opened in a newer version of Excel. Learn more: https://go.microsoft.com/fwlink/?linkid=870924 Comment: Below LOR removed
Note on AB9: [Threaded comment] Your version of Excel allows you to read this threaded comment; however, any edits to it will get removed if the file is opened in a newer version of Excel. Learn more: https://go.microsoft.com/fwlink/?linkid=870924 Comment: Below LOR removed
Note on X10: [Threaded comment] Your version of Excel allows you to read this threaded comment; however, any edits to it will get removed if the file is opened in a newer version of Excel. Learn more: https://go.microsoft.com/fwlink/?linkid=870924 Comment: Below LOR removed
Note on AB10: [Threaded comment] Your version of Excel allows you to read this threaded comment; however, any edits to it will get removed if the file is opened in a newer version of Excel. Learn more: https://go.microsoft.com/fwlink/?linkid=870924 Comment: Below LOR removed
Note on L11: [Threaded comment] Your version of Excel allows you to read this threaded comment; however, any edits to it will get removed if the file is opened in a newer version of Excel. Learn more: https://go.microsoft.com/fwlink/?linkid=870924 Comment: Below LOR removed
Note on R11: [Threaded comment] Your version of Excel allows you to read this threaded comment; however, any edits to it will get removed if the file is opened in a newer version of Excel. Learn more: https://go.microsoft.com/fwlink/?linkid=870924 Comment: Below LOR removed
Note on X11: [Threaded comment] Your version of Excel allows you to read this threaded comment; however, any edits to it will get removed if the file is opened in a newer version of Excel. Learn more: https://go.microsoft.com/fwlink/?linkid=870924 Comment: Below LOR removed
Note on AB11: [Threaded comment] Your version of Excel allows you to read this threaded comment; however, any edits to it will get removed if the file is opened in a newer version of Excel. Learn more: https://go.microsoft.com/fwlink/?linkid=870924 Comment: Below LOR removed
Note on L12: [Threaded comment] Your version of Excel allows you to read this threaded comment; however, any edits to it will get removed if the file is opened in a newer version of Excel. Learn more: https://go.microsoft.com/fwlink/?linkid=870924 Comment: Below LOR removed
Note on R12: [Threaded comment] Your version of Excel allows you to read this threaded comment; however, any edits to it will get removed if the file is opened in a newer version of Excel. Learn more: https://go.microsoft.com/fwlink/?linkid=870924 Comment: Below LOR removed
Note on X12: [Threaded comment] Your version of Excel allows you to read this threaded comment; however, any edits to it will get removed if the file is opened in a newer version of Excel. Learn more: https://go.microsoft.com/fwlink/?linkid=870924 Comment: Below LOR removed
Note on AB12: [Threaded comment] Your version of Excel allows you to read this threaded comment; however, any edits to it will get removed if the file is opened in a newer version of Excel. Learn more: https://go.microsoft.com/fwlink/?linkid=870924 Comment: Below LOR removed
Note on R13: [Threaded comment] Your version of Excel allows you to read this threaded comment; however, any edits to it will get removed if the file is opened in a newer version of Excel. Learn more: https://go.microsoft.com/fwlink/?linkid=870924 Comment: Below LOR removed
Note on AB13: [Threaded comment] Your version of Excel allows you to read this threaded comment; however, any edits to it will get removed if the file is opened in a newer version of Excel. Learn more: https://go.microsoft.com/fwlink/?linkid=870924 Comment: Below LOR removed
Note on H14: [Threaded comment] Your version of Excel allows you to read this threaded comment; however, any edits to it will get removed if the file is opened in a newer version of Excel. Learn more: https://go.microsoft.com/fwlink/?linkid=870924 Comment: Below LOR removed
Note on R14: [Threaded comment] Your version of Excel allows you to read this threaded comment; however, any edits to it will get removed if the file is opened in a newer version of Excel. Learn more: https://go.microsoft.com/fwlink/?linkid=870924 Comment: Below LOR removed
Note on X14: [Threaded comment] Your version of Excel allows you to read this threaded comment; however, any edits to it will get removed if the file is opened in a newer version of Excel. Learn more: https://go.microsoft.com/fwlink/?linkid=870924 Comment: Below LOR removed
Note on AB14: [Threaded comment] Your version of Excel allows you to read this threaded comment; however, any edits to it will get removed if the file is opened in a newer version of Excel. Learn more: https://go.microsoft.com/fwlink/?linkid=870924 Comment: Below LOR removed
Note on R15: [Threaded comment] Your version of Excel allows you to read this threaded comment; however, any edits to it will get removed if the file is opened in a newer version of Excel. Learn more: https://go.microsoft.com/fwlink/?linkid=870924 Comment: Below LOR removed
Note on AB15: [Threaded comment] Your version of Excel allows you to read this threaded comment; however, any edits to it will get removed if the file is opened in a newer version of Excel. Learn more: https://go.microsoft.com/fwlink/?linkid=870924 Comment: Below LOR removed
Note on H16: [Threaded comment] Your version of Excel allows you to read this threaded comment; however, any edits to it will get removed if the file is opened in a newer version of Excel. Learn more: https://go.microsoft.com/fwlink/?linkid=870924 Comment: Below LOR removed
Note on R16: [Threaded comment] Your version of Excel allows you to read this threaded comment; however, any edits to it will get removed if the file is opened in a newer version of Excel. Learn more: https://go.microsoft.com/fwlink/?linkid=870924 Comment: Below LOR removed
Note on X16: [Threaded comment] Your version of Excel allows you to read this threaded comment; however, any edits to it will get removed if the file is opened in a newer version of Excel. Learn more: https://go.microsoft.com/fwlink/?linkid=870924 Comment: Below LOR removed
Note on AB16: [Threaded comment] Your version of Excel allows you to read this threaded comment; however, any edits to it will get removed if the file is opened in a newer version of Excel. Learn more: https://go.microsoft.com/fwlink/?linkid=870924 Comment: Below LOR removed
Note on J17: [Threaded comment] Your version of Excel allows you to read this threaded comment; however, any edits to it will get removed if the file is opened in a newer version of Excel. Learn more: https://go.microsoft.com/fwlink/?linkid=870924 Comment: Half LOR
Note on R17: [Threaded comment] Your version of Excel allows you to read this threaded comment; however, any edits to it will get removed if the file is opened in a newer version of Excel. Learn more: https://go.microsoft.com/fwlink/?linkid=870924 Comment: Below LOR removed
Note on U17: [Threaded comment] Your version of Excel allows you to read this threaded comment; however, any edits to it will get removed if the file is opened in a newer version of Excel. Learn more: https://go.microsoft.com/fwlink/?linkid=870924 Comment: Half LOR
Note on AB17: [Threaded comment] Your version of Excel allows you to read this threaded comment; however, any edits to it will get removed if the file is opened in a newer version of Excel. Learn more: https://go.microsoft.com/fwlink/?linkid=870924 Comment: Below LOR removed
Note on H18: [Threaded comment] Your version of Excel allows you to read this threaded comment; however, any edits to it will get removed if the file is opened in a newer version of Excel. Learn more: https://go.microsoft.com/fwlink/?linkid=870924 Comment: Below LOR removed
Note on J18: [Threaded comment] Your version of Excel allows you to read this threaded comment; however, any edits to it will get removed if the file is opened in a newer version of Excel. Learn more: https://go.microsoft.com/fwlink/?linkid=870924 Comment: Half LOR
Note on R18: [Threaded comment] Your version of Excel allows you to read this threaded comment; however, any edits to it will get removed if the file is opened in a newer version of Excel. Learn more: https://go.microsoft.com/fwlink/?linkid=870924 Comment: Below LOR removed
Note on X18: [Threaded comment] Your version of Excel allows you to read this threaded comment; however, any edits to it will get removed if the file is opened in a newer version of Excel. Learn more: https://go.microsoft.com/fwlink/?linkid=870924 Comment: Below LOR removed
Note on AB18: [Threaded comment] Your version of Excel allows you to read this threaded comment; however, any edits to it will get removed if the file is opened in a newer version of Excel. Learn more: https://go.microsoft.com/fwlink/?linkid=870924 Comment: Below LOR removed
Note on H19: [Threaded comment] Your version of Excel allows you to read this threaded comment; however, any edits to it will get removed if the file is opened in a newer version of Excel. Learn more: https://go.microsoft.com/fwlink/?linkid=870924 Comment: Below LOR removed
Note on R19: [Threaded comment] Your version of Excel allows you to read this threaded comment; however, any edits to it will get removed if the file is opened in a newer version of Excel. Learn more: https://go.microsoft.com/fwlink/?linkid=870924 Comment: Below LOR removed
Note on X19: [Threaded comment] Your version of Excel allows you to read this threaded comment; however, any edits to it will get removed if the file is opened in a newer version of Excel. Learn more: https://go.microsoft.com/fwlink/?linkid=870924 Comment: Below LOR removed
Note on AB19: [Threaded comment] Your version of Excel allows you to read this threaded comment; however, any edits to it will get removed if the file is opened in a newer version of Excel. Learn more: https://go.microsoft.com/fwlink/?linkid=870924 Comment: Below LOR removed
Note on H20: [Threaded comment] Your version of Excel allows you to read this threaded comment; however, any edits to it will get removed if the file is opened in a newer version of Excel. Learn more: https://go.microsoft.com/fwlink/?linkid=870924 Comment: Below LOR removed
Note on L20: [Threaded comment] Your version of Excel allows you to read this threaded comment; however, any edits to it will get removed if the file is opened in a newer version of Excel. Learn more: https://go.microsoft.com/fwlink/?linkid=870924 Comment: Below LOR removed
Note on R20: [Threaded comment] Your version of Excel allows you to read this threaded comment; however, any edits to it will get removed if the file is opened in a newer version of Excel. Learn more: https://go.microsoft.com/fwlink/?linkid=870924 Comment: Below LOR removed
Note on X20: [Threaded comment] Your version of Excel allows you to read this threaded comment; however, any edits to it will get removed if the file is opened in a newer version of Excel. Learn more: https://go.microsoft.com/fwlink/?linkid=870924 Comment: Below LOR removed
Note on AB20: [Threaded comment] Your version of Excel allows you to read this threaded comment; however, any edits to it will get removed if the file is opened in a newer version of Excel. Learn more: https://go.microsoft.com/fwlink/?linkid=870924 Comment: Below LOR removed
Note on L21: [Threaded comment] Your version of Excel allows you to read this threaded comment; however, any edits to it will get removed if the file is opened in a newer version of Excel. Learn more: https://go.microsoft.com/fwlink/?linkid=870924 Comment: Below LOR removed
Note on L22: [Threaded comment] Your version of Excel allows you to read this threaded comment; however, any edits to it will get removed if the file is opened in a newer version of Excel. Learn more: https://go.microsoft.com/fwlink/?linkid=870924 Comment: Below LOR removed
Note on H24: [Threaded comment] Your version of Excel allows you to read this threaded comment; however, any edits to it will get removed if the file is opened in a newer version of Excel. Learn more: https://go.microsoft.com/fwlink/?linkid=870924 Comment: Below LOR removed
Note on L24: [Threaded comment] Your version of Excel allows you to read this threaded comment; however, any edits to it will get removed if the file is opened in a newer version of Excel. Learn more: https://go.microsoft.com/fwlink/?linkid=870924 Comment: Below LOR removed
Note on R24: [Threaded comment] Your version of Excel allows you to read this threaded comment; however, any edits to it will get removed if the file is opened in a newer version of Excel. Learn more: https://go.microsoft.com/fwlink/?linkid=870924 Comment: Below LOR removed
Note on X24: [Threaded comment] Your version of Excel allows you to read this threaded comment; however, any edits to it will get removed if the file is opened in a newer version of Excel. Learn more: https://go.microsoft.com/fwlink/?linkid=870924 Comment: Below LOR removed
Note on AB24: [Threaded comment] Your version of Excel allows you to read this threaded comment; however, any edits to it will get removed if the file is opened in a newer version of Excel. Learn more: https://go.microsoft.com/fwlink/?linkid=870924 Comment: Below LOR removed
Note on H25: [Threaded comment] Your version of Excel allows you to read this threaded comment; however, any edits to it will get removed if the file is opened in a newer version of Excel. Learn more: https://go.microsoft.com/fwlink/?linkid=870924 Comment: v
Note on L25: [Threaded comment] Your version of Excel allows you to read this threaded comment; however, any edits to it will get removed if the file is opened in a newer version of Excel. Learn more: https://go.microsoft.com/fwlink/?linkid=870924 Comment: Below LOR removed
Note on X25: [Threaded comment] Your version of Excel allows you to read this threaded comment; however, any edits to it will get removed if the file is opened in a newer version of Excel. Learn more: https://go.microsoft.com/fwlink/?linkid=870924 Comment: Below LOR removed
Note on L26: [Threaded comment] Your version of Excel allows you to read this threaded comment; however, any edits to it will get removed if the file is opened in a newer version of Excel. Learn more: https://go.microsoft.com/fwlink/?linkid=870924 Comment: Below LOR removed
Note on X26: [Threaded comment] Your version of Excel allows you to read this threaded comment; however, any edits to it will get removed if the file is opened in a newer version of Excel. Learn more: https://go.microsoft.com/fwlink/?linkid=870924 Comment: Below LOR removed