## Activity Data v1 Jan 2026
Activity Description | Qty | Daily hours | Daily km | Days on site | Fuel /Energy / Materials | Unit | Scope 1 (t CO2-e) | Scope 2 (t CO2-e) | Scope 3 (t CO2-e) | Assumptions
Construction Materials | [9 empty] | Operated by a Subcontractor
Concrete 260 m3 | 260 |  |  |  |  | m3 |  |  | 91 | 260 m3 of 40MPa structural concrete. Factor: 0.35 tCO2-e/m3 (Source: ISCA Materials Calculator v2 / Green Star).
2 Steel Tanks, 120 t | 240 |  |  |  |  | t |  |  | 480 | 2x 120t LNG Storage Tanks (240t total). Factor: 2.0 tCO2-e/t (Source: WorldSteel Association Global Average for Plate Steel).
Compressor (60t), Pipework (60t) | 120 |  |  |  |  | t |  |  | 240 | 60t Compressor Skid + 60t Stainless Pipework (120t total). Factor: 2.0 tCO2-e/t (Source: Engineering Estimate based on steel weight).
Construction Equipment | [9 empty] | Operated by a Subcontractor
Detailed earthworks | 1 | 8 |  | 14 | 1.68 | kL |  |  | 5.6742 | Diesel. 1x 20t Excavator (e.g. CAT 320D). Medium Load Factor (15 L/hr) per CAT Performance Handbook Ed 49. Duration: 14 days @ 8hrs/day.
Civils – mini excavator | 1 | 4 |  | 14 | 0.84 | kL |  |  | 2.8371 | Diesel. 1x 5t Mini Excavator. Conservative estimate 15 L/hr (High Load). Duration: 14 days @ 4hrs/day.
150 tonne crane - 4 visits. Drive from Moranbah to site. On site 6 hours then de-mob | 1 | 6 | 130 | 4 | 1.032 | kL |  |  | 3.4856 | Diesel. Liebherr LTM 1150-6.1. Operation: 30 L/hr (Heavy Lift). Mobilisation: 130km return @ 0.6 L/km (Source: Liebherr Technical Data). 4 visits.
Franna | 1 | 4 | 130 | 10 | 1.38 | kL |  |  | 4.6609 | Diesel. 25t Franna (Terex). Operation: 15 L/hr (Pick & Carry). Mobilisation: 130km return @ 0.6 L/km. 10 days.
Vehicles (Light) - to and from Moranbah | 3 |  | 130 | 90 | 4.212 | kL |  |  | 14.226 | Diesel. 3x Toyota Landcruiser 70 Series. Fuel cons: 12L/100km (Source: Green Vehicle Guide). Daily commute Moranbah-Site (130km). Scope 1 (Company Fleet).
Telehandler | 1 | 3 |  | 90 | 4.05 | kL |  |  | 13.6789 | Diesel. Manitou MT-X. Loading duty cycle: 3 hrs/day @ 15 L/hr (Source: OEM Spec).
Transport of Modules | [9 empty] | Operated by a Subcontractor
12 x 40' modules on double trailers (6 x trucks) | 6 |  | 1000 | 4.5 | 3.6 | kL |  |  | 12.159 | Diesel. 6x Prime Movers (B-Double equivalent). Payload: 2 modules/truck. Distance: 1000km (Brisbane-Site). Fuel: 0.6 L/km (Source: GreenTruck / AusRoads).
Seafreight of 2 x 365kl tanks from China to Makay | 240 |  | 8300 | 1 | 1992000 | t.km |  |  | 29.88 | HFO. 2x 120t Tanks (240t). Route: Nantong (China) to Mackay. Distance: 8300km. Factor: 0.015 kgCO2/t.km (Source: DEFRA/IMO for General Cargo).
Road freight tanks to site - 2 x semi's + 8 x escort vehicles | 1 |  | 260 | 1 | 0.5616 | kL |  |  | 1.8968 | Diesel. Convoy for Over-Dimensional Load. 2x Prime Movers (Pull/Push) @ 0.6 L/km + 8x Escort Vehicles @ 0.12 L/km. Distance: 260km.
Seafreight compressor Canada to Makay | 30 |  | 12000 | 1 | 360000 | t.km |  |  | 5.4 | HFO. 30t Compressor Skid. Route: Vancouver (Canada) to Mackay. Distance: 12,000km. Factor: 0.015 kgCO2/t.km.
Road freight compressor Makay to site (1 x semi, 4 x escorts) | 1 |  | 260 | 1 | 0.2808 | kL |  |  | 0.9484 | Diesel. Convoy. 1x Prime Mover @ 0.6 L/km + 4x Escorts @ 0.12 L/km. Distance: 260km.
Other equipment 6 x 40' containers Brisbane to site. | 6 |  | 1200 | 1 | 4.32 | kL |  |  | 14.5908 | Diesel. 6x Semi-Trailers (General Freight). Distance: 1200km (Brisbane/Gladstone supply base). Fuel: 0.6 L/km.
Site Construction Generation | [9 empty] | Operated by CEFA
22 kVa generator for office & ablutions | 1 | 12 |  | 90 | 10.8 | kL | 29.265 |  | 7.212 | Diesel. 22kVa Diesel Generator. Load: 50% (approx 10kW). Burn Rate: 10 L/hr. Operation: 12 hrs/day (Office/Ablutions). Scope 1.
11 kVa generator for Site power tools | 1 | 4 |  | 90 | 3.6 | kL | 9.755 |  | 2.404 | Diesel. 11kVa Portable Generator. Load: Variable. Burn Rate: 10 L/hr (conservative). Operation: 4 hrs/day (Power tools). Scope 1.
Commissioning | [9 empty] | Operated by CEFA
Commissioning Gas Venting (CH4) - 365m3 x 2 tanks x 4 cycles to 100 kPa = 2 tonnes | 2.2 |  |  |  | 2.2 | t | 61.6 |  |  | Source: Natural Gas. Direct Venting. Volume: 2 tonnes CH4. GWP: 28 (IPCC AR5). Source: Engineering Commissioning Plan.
Other purging 200kg | 0.2 |  |  |  | 0.2 | t | 5.6 |  |  | Source: Natural Gas. Minor purging allowance. Est: 200kg CH4. GWP: 28.
Flare (Comm) | 4 | 4 |  |  | 725.3333 | GJ | 37.3764 |  |  | Natural Gas. Commissioning Flaring. 4 events x 4 hours. Flow: 20 tpd. Combustion Efficiency: 98% (Assumed 100% for CO2 calc).
Operations | [9 empty] | Operated by CEFA Scope 1, 2, 3
Flaring /upsets (pa) at 70 tpd flow rate | 2 | 8 |  |  | 2538.6667 | GJ | 130.8175 |  |  | Natural Gas. Operational Upset Allowance. 2 events/yr x 8 hrs. Flow: 70 tpd (Max design flow). Scope 1.
Deliveries (upstream transport) | 2 |  | 900 | 365 | 394.2 | kL |  |  | 1331.4105 | Diesel. Consumables/Spares delivery. 2x Trucks/day. Route: Mackay-Site return (900km). Scope 3 (Cat 4).
Rolleston Power generation: 100kVa gas set. | 1 | 8 |  | 365 | 2803.2 | GJ | 144.4489 |  | 24.6682 | Natural Gas. 100kVa Gas Generator. Load: 80kW. Thermal Eff: 30%. Fuel: Natural Gas. Scope 1.
Site vehicles | 3 |  | 130 | 365 | 17.082 | kL | 46.2874 |  | 11.407 | Diesel. 3x Toyota Landcruisers. Daily site inspection + commute (130km). Scope 1.
Site power requirements - 2.8MW x 24 x 365 = 24,528 MWHr pa | 24528 |  |  |  | 24528 | MWh |  | 16433.76 | 2207.52 | Grid Import. Load: 2.8MW Continuous. annual: 24,528 MWh. Factors: NGA 2025 QLD Grid (Scope 2+3).
Venting (upsets, maintenance etc) | 5.2 |  |  |  | 5.2 | t | 145.6 |  |  | Natural Gas. Operational Maintenance Venting. Est: 100kg/week = 5.2 tpa. GWP: 28. Scope 1.
Decommissioning | [9 empty] | Scope 3 (Contractor)
Site Generation (22 kVa) | 1 | 12 |  | 14 | 1.68 | kL | 4.5523 |  | 1.1219 | Diesel. 22kVa Generator. Decommissioning phase power. 10 L/hr. Scope 1 (CEFA operated).
Civils – Loader | 1 | 4 |  | 7 | 0.42 | kL |  |  | 1.4185 | Diesel. 1x Front End Loader. Site rehab works. 15 L/hr. Scope 3.
150 tonne crane - 4 visits. Drive from Moranbah to site. On site 6 hours then de-mob | 1 | 6 | 130 | 2 | 0.516 | kL |  |  | 1.7428 | Diesel. 150t Crane. Module removal. 30 L/hr + Mob. Scope 3.
Franna | 1 | 4 | 130 | 4 | 0.552 | kL |  |  | 1.8644 | Diesel. 25t Franna. Light lifting. 15 L/hr. Scope 3.
Vehicles - to and from Moranbah | 2 |  | 130 | 14 | 0.4368 | kL |  |  | 1.4753 | Diesel
Telehandler | 1 | 6 |  | 14 | 1.26 | kL |  |  | 4.2557 | Diesel. Waste loading. 15 L/hr. Scope 3.
Transport to Brisbane?? Double A train semi's | 12 |  | 1200 | 1 | 8.64 | kL |  |  | 29.1816 | Diesel. Return freight of modules. 12x Trucks x 1200km. Scope 3.
TOTAL | [6 empty] | 615.3026 | 16433.76 | 4546.1196

## AdditionalDataRequest
The information requested below is intended to support Clear Carbon’s estimation of Scope 1, Scope 2 and relevant Scope 3 greenhouse gas emissions for the proposed LNG facility, including confirmation of reporting boundaries, engineering assumptions, calculation methodologies, and the management pathway of each emission stream (e.g. vented, flared, combusted, recovered or otherwise managed).
Ref | Emission Source | Information Required from CEFA | Parameter / Input Required | Quantity | Units | Existing Activity Data Assumptions (Feb 2026) / Notes | Purpose
III.a | Scope 1 – Process venting | Annual vented methane quantity | Annual vented CH₄ quantity |  | t CH₄/year | Op. maintenance venting allowance estimated at 100kgCH₄/week = 5.2tCH₄/y | Scope 1 venting emissions
|  | Venting frequency and duration | Vent events / vent duration |  | events/year or hrs/year | Not separately defined | Methodology support
|  | Venting source/process description | Vent source description |  | N/A | Workbook references “upsets, maintenance etc” | Scope completeness
|  | Calculation basis used for venting estimate | Engineering basis / methodology |  | N/A | Current calculation uses methane mass basis | Audit traceability
|  | Gas composition where venting estimated from gas volume | CH₄ concentration |  | % mol | 95% methane, 5% Nitrogen based on gas supply samples and removal of CO2, water and oxygen. | CO₂-e conversion
III.b | Scope 1 – Flaring | Operational upset flare flow rate | Flare gas flow rate |  | t/day or GJ/hr | Operational upset allowance assumes 70 tpd maximum design flare flow | Scope 1 flare emissions
|  | Annual flare operating duration | Annual flare duration |  | hrs/year | 5 days/year × 24 hrs = 350 tonnes/year (maintenance & trips) | Scope 1 flare emissions
|  | Flare destruction efficiency | Destruction efficiency |  | % | 98% combustion efficiency assumption based on flare data sheet. | Scope 1 flare emissions
|  | Flare gas composition or confirmation of natural gas basis | CH₄ concentration / gas basis |  | % mol or N/A | Not provided | CO₂-e conversion
III.c | Scope 1 – Gas-fired generation | Onsite gas generation inclusion within current reporting boundary | Included in current scope? |  | Yes/No | Section 6.6 references future expansion | Boundary confirmation
|  | Installed generator capacity | Generator capacity |  | MW or kVA | 2 x 2MW gas generators ( MTU 16V4000) | Scope 1 combustion
|  | Expected operating profile | Operating hours |  | hrs/year | 1.2MW (one engine), 24 hrs/day, 360 days/year | Fuel estimation
|  | Annual natural gas consumption | Annual gas consumption |  | GJ/year | Estimated at 2,803.2 GJ/year | Scope 1 combustion
III.d | Scope 1 – Fugitive emissions | Fugitive emission source applicability | Fugitive source applicability |  | Yes/No | Yes | Scope completeness
|  | Indicative valves/flanges inventory | Valves / flanges inventory |  | count | Primarily from inlet compressor and MR compressor - Refer emmissions spreadsheet. | Scope 1 fugitive emissions
|  | Indicative seals/pumps inventory | Seals / pumps inventory |  | count | Not provided | Scope 1 fugitive emissions
|  | Piping/connectors subject to fugitive losses | Piping / connectors inventory |  | count and/or m | Not provided | Scope 1 fugitive emissions
|  | Fugitive estimation methodology | Fugitive methodology / assumptions |  | N/A | Not provided | Methodology support
III.e | Scope 1 – Process emissions | Process vent sources | Process vent inventory |  | N/A | No separate process vent inventory identified - Refer emissions spreadsheet. | Scope completeness
|  | Annual CO₂ vented from process systems | CO₂ vent quantity |  | t CO₂/year | CO2 is 1% of gas supply which is all removed and vented. 70*365*.01 = 255 tpa. | Scope 1 process emissions
III.f | Scope 1 – LNG storage / BOG | BOG generation applicability | BOG applicability |  | Yes/No | not applicable. All BOG is returned to the inlet of the plant including excess BOG from customer sites. | Scope completeness
|  | BOG generation rate | BOG generation rate |  | % loss or kg/day | Not provided | BOG emissions estimate
|  | LNG storage duration | Storage residence time |  | days | Not provided | BOG estimation
|  | BOG management pathway | Recovery/recompression/flare/vent pathway |  | N/A | Not provided | Net BOG emissions
III.g | Scope 1 – LNG loading | Source applicability | Applicability |  | Yes/No | Not Applicable. Dry break couplings are used. Any LNG in the pipework returns to the tank or BOG system. | Scope completeness
|  | Annual LNG loading frequency | Tanker loading frequency |  | loads/year | Not provided | Loading emissions
|  | Annual LNG throughput | LNG throughput |  | t/year | Not provided | Loading emissions
|  | LNG transfer/loading losses | Transfer loss rate |  | % | Not provided | Loading emissions
|  | LNG loading loss management pathway | Vented/flared/recovered/recompressed pathway |  | N/A | Not provided | Determines Scope 1 treatment
IV | Scope 2 – Grid electricity | Expected continuous electrical demand | Continuous electrical load |  | MW | Continuous operational demand assumed at 1.9 MW, 360 days pa. | Scope 2 emissions
|  | Annual electricity consumption | Annual electricity consumption |  | MWh/year | Calculated as 24,528 MWh/year based on continuous load | Scope 2 emissions
|  | Operating profile | Operating hours |  | hrs/year | Implied continuous operation (24 × 360) 5 days down time pa. | Electricity reconciliation
|  | Utilisation/load factor | Load factor / utilisation |  | % | Not separately provided | Electricity reconciliation
VII | Scope 3 – Downstream LNG use | Expected annual LNG production | LNG production |  | t/year | 70 tonnes per day, 360 days pa. | Scope 3 downstream combustion
|  | LNG energy content | LNG energy content |  | GJ/t LNG | 50.4 | Scope 3 combustion
|  | LNG transport mode | Transport mode |  | N/A | Transported in double A road trains, 30 tonnes per truck, approx 2 trucks per day. | Scope 3 transport
|  | Downstream transport distance | Transport distance |  | km | 880km round trip per truck. | Scope 3 transport
|  | Expected downstream LNG application | End-use profile |  | N/A | Initialy, 100% of the gas gas is supplied to pipeline operators who supply gas to customers throughout the east coast of Australia. The intention is to transition up to 80% of the fuel to displace diesel for power generation throughout rural Queensland. | Scope 3 downstream use

## Conversions
Parameter / conversion | Value | Units | Source | Use in workbook
Production and power generation operating days | 360 | days/year | Operating assumption changed to 360 days pa | Annualisation of production, grid electricity & operating plant emissions
Hours per day | 24 | hours/day | 24 hours per day | Operating hours calculation
Weeks in 360 days | 51.4286 | weeks/360 days | 51.43 weeks in 360 days | Operational flare emissions
Methane density at 1atm (101.325kPa aprox) at 0C | 0.7168 | kg/m3 | https://www.engineeringtoolbox.com/methane-density-specific-weight-temperature-pressure-d_2020.html?utm_s | Scope 1 commissioning venting
Commissioning methane (CH4) venting | 2.0931 | t CH4 | 365m3 × 2 tanks × 4 cycles to 100 kPa | Scope 1 commissioning venting
Commissioning flare gas energy | 13.3333 | t flare gas/year | 4 events × 4 hours × 20 tpd basis | Scope 1 commissioning flare
Maintenance and trip days directed to flare | 5 | days/year | 5 days pa for maintenance and trips would direct all gas to flare | Scope 1 operational flare emissions
1kWh | 0.0036 | GJ | https://www.iea.org/data-and-statistics/data-tools/unit-converter?utm | Scope 1 operational flare emissions
Operational upset flare flow rate | 70 | t gas/day | III.b: operational upset allowance assumes 70 tpd maximum design flare flow | Scope 1 operational flare emissions
Methane concentration in gas | 0.95 | fraction | III.a: 95% methane, 5% nitrogen | Flaring and venting gas composition
Flare destruction / combustion efficiency | 0.98 | fraction | III.b: 98% combustion efficiency | Operational flare split into combusted CH4 and CH4 slip
Operational maintenance venting allowance | 5.1429 | t CH4/year | III.a: 100 kg CH4/week = 5.14 t CH4/year | Scope 1 operational process venting
Inlet compressor CH4 stream | 0.11 | t CH4/day | Table 1, INLET COMPRESSOR - JGK, waste stream composition CH4, rate 0.11 tpd | Scope 1 fugitive/process methane stream
Amine still CO2 vent | 0.7 | t CO2/day | Table 1, AMINE STILL COLUMN, waste stream 1% CO2 in gas supply, rate 0.7 tpd | Scope 1 process CO2 vent
Gas-fired generation fuel use | 1000 | kW | 2 x 2MW gas generators ( MTU 16V4000) 1MW (one engine), 24 hrs/day, 360 days/year | Scope 1 onsite gas-fired generation and Scope 3 upstream fuel
Gas-fired generation fuel use | 8640 | hours/year | 1MW (one engine), 24 hrs/day, 360 days/year | Scope 1 onsite gas-fired generation and Scope 3 upstream fuel
Gas-fired generation fuel use | 977 | kW | MTU datasheet | Scope 1 onsite gas-fired generation and Scope 3 upstream fuel
Gas-fired generation fuel use | 2381 | kW fuel input | MTU datasheet | Scope 1 onsite gas-fired generation and Scope 3 upstream fuel
Gas-fired generation fuel use | 1466 | kW | MTU datasheet | Scope 1 onsite gas-fired generation and Scope 3 upstream fuel
Gas-fired generation fuel use | 3418 | kW fuel input | MTU datasheet | Scope 1 onsite gas-fired generation and Scope 3 upstream fuel
Gas-fired generation fuel use | 2429.7751 | kW fuel input | MTU datasheet =, extrapolations for 1000kW (1MW) | Scope 1 onsite gas-fired generation and Scope 3 upstream fuel
Site vehicle diesel | 16.848 | kL/year | 3x Toyota Landcruisers. Daily site inspection + commute (130km) | Scope 1 site vehicles and Scope 3 upstream diesel
Excavator / Loader | 15 | L/hr | CAT Performance Handbook (Medium Load) | Scope 1 site vehicles and Scope 3 upstream diesel
Crane (150t) | 30 | L/hr | Liebherr Technical Data (Heavy Lift) | Scope 1 site vehicles and Scope 3 upstream diesel
Generator (Small) | 10 | L/hr | 50% Load Factor on 22kVa set | Scope 1 site vehicles and Scope 3 upstream diesel
Heavy Truck (Semi) | 0.6 | L/km | Prime Mover (B-Double equivalent) | Scope 1 site vehicles and Scope 3 upstream diesel
Light Vehicle (Escort/Ute) | 0.12 | L/km | 4WD Diesel Utility | Scope 1 site vehicles and Scope 3 upstream diesel
LNG Energy | 54.4 | Energy Content of LNG | GJ / tonne
Continuous grid electricity demand | 1.8 | MW | Continuous operational demand assumed at 1.8 MW, 360 days pa | Scope 2 grid electricity
Diesel black-start generator load | 300 | kW | User-provided context: diesel generation only required for black starts at 300 kW | Diesel black-start calculation
Black-start duration | 10 | minutes/event | User-provided context: 10 minutes per black start | Diesel black-start calculation
Black-start events | 12 | events/year | User-provided context: 12 times pa | Diesel black-start calculation
Diesel energy content | 38.6 | GJ/kL | Diesel Energy Content 38.6 GJ/kL (NGA 2025) | Diesel litres/kL to GJ conversion
LNG production rate | 70 | t LNG/day | Scope 3 downstream LNG use: 70 tonnes per day, 360 days pa | Scope 3 use of sold products
LNG energy content selected for DETSI calculation | 50.4 | GJ/t LNG | VII: LNG energy content 50.4 GJ/t LNG | Scope 3 use of sold products
Alternative LNG energy content in Unit Conversions sheet | 54.4 | GJ/t LNG | Unit Conversions sheet: LNG Energy Content 54.4 GJ/t | QA check only
Downstream LNG transport trucks | 2 | trucks/day | approx 2 trucks per day | Scope 3 Category 9 downstream transport
Downstream truck round trip distance | 880 | km/truck | 880 km round trip per truck | Scope 3 Category 9 downstream transport
Heavy truck fuel consumption | 0.6 | L/km | Heavy Truck (Semi), 0.6 L/km | Scope 3 Category 9 and Category 4 road freight
Light vehicle fuel consumption | 0.12 | L/km | Light Vehicle (Escort/Ute), 0.12 L/km | Construction freight escort vehicle calculations
Small generator diesel consumption | 10 | L/h | Generator (Small), 10 L/hr | Construction small generator calculations
Excavator / loader diesel consumption | 15 | L/h | Excavator / Loader, 15 L/hr | Construction equipment calculations
Crane 150t diesel consumption | 30 | L/h | Crane (150t), 30 L/hr | Construction equipment calculations
Concrete foundations | 260 | m3 | Concrete foundations | Scope 3 Category 2 construction materials
Steel in LNG storage tanks | 240 | t steel | LNG storage tanks - 2 × 120 t | Scope 3 Category 2 construction materials
Steel in compressor skid and pipework | 120 | t steel | Compressor skid and pipework | Scope 3 Category 2 construction materials

## Emission Factors
Emission factor / parameter | Value | Units | Use in workbook | URL or attached file reference
Methane GWP | 28 | tCO2-e/t CH4 | Vented methane and uncombusted methane slip | https://www.dcceew.gov.au/sites/default/files/documents/national-greenhouse-account-factors-2025.pdf
Natural gas combustion | 51.53 | kg CO2-e/GJ | Gas-fired generation, commissioning flare, LNG combustion | https://www.dcceew.gov.au/sites/default/files/documents/national-greenhouse-account-factors-2025.pdf
Natural gas upstream | 8.8 | kg CO2-e/GJ | Scope 3 upstream natural gas fuel cycle | https://www.dcceew.gov.au/sites/default/files/documents/national-greenhouse-account-factors-2025.pdf
Queensland grid electricity Scope 2 | 0.67 | tCO2-e/MWh | Scope 2 purchased electricity | https://www.dcceew.gov.au/sites/default/files/documents/national-greenhouse-account-factors-2025.pdf
Queensland grid electricity Scope 3 | 0.09 | kg CO2-e/kWh | Scope 3 upstream electricity | https://www.dcceew.gov.au/sites/default/files/documents/national-greenhouse-account-factors-2025.pdf
Diesel combustion | 70.2 | kg CO2-e/GJ | Diesel vehicles, construction equipment and diesel black-start generator | https://www.dcceew.gov.au/sites/default/files/documents/national-greenhouse-account-factors-2025.pdf
Diesel upstream | 17.3 | kg CO2-e/GJ | Scope 3 upstream diesel fuel cycle | https://www.dcceew.gov.au/sites/default/files/documents/national-greenhouse-account-factors-2025.pdf
CH4 to CO2 stoichiometric conversion | 2.75 | t CO2/t CH4 | Flare combusted methane to CO2 | Standard stoichiometric conversion
Shipping - general cargo / tanker average | 0.015 | kg CO2-e/t.km | Scope 3 upstream transport by sea
Domestic passenger flight | 0.16 | kg CO2-e/p.km | Scope 3 construction travel where included in workbook
Concrete embodied emissions | 0.35 | tCO2-e/m3 | Scope 3 Category 2 capital goods / 40MPa structural concrete | ISCA Materials Calculator v2 / Green Star
Steel embodied emissions | 2 | tCO2-e/tonne | Scope 3 Category 2 capital goods / plate steel | WorldSteel Association Global Average for Plate Steel
KTA50-G3 fuel consumption at 25% load | 76 | L/h | Diesel black-start lower-bound check only
KTA50-G3 fuel consumption at 50% load | 139 | L/h | Diesel black-start conservative calculation

## GHG Calculations
CEFA QLD LNG Project
Summary item |  | Total (tCO2-e) | Notes
Scope 1 operational |  | 6527.9112 | Recurring operational emissions only.
Scope 1 commissioning |  | 99.8356 | One-off commissioning emissions, shown separately.
Scope 2 |  | 10419.84 | Revised using 1.8MW × 24 hr/day × 360 days. QLD grid
Scope 3 |  | 70331.3762 | Includes calculable categories only (i.e., 2, 3, 4, 9 & 11)
Total excluding commissioning |  | 87279.1274 | Operational Scope 1 + Scope 2 + Scope 3
Total including commissioning |  | 87378.963 | Operational total plus one-off commissioning emissions
Scope | GHG Protocol category / source type | Phase | Activity accounted for | Activity / input 1 | Unit 1 | Activity / input 2 | Unit 2 | Activity / input 3 | Unit 3 | Activity / input 4 | Unit 4 | Emissions (tCO2-e) | Comments
Scope 1 | Commissioning venting | Commissioning | CH4 venting | 2.0931 | t CH4 | 28 | tCO2-e/t CH4 |  |  |  |  | 58.6056 | Initial estimations, commissioning calculation 365 m3 × 2 tanks × 4 cycles
Scope 1 | Commissioning flaring | Commissioning | CO2 from combusted methane | 13.3333 | t flare gas/year | 0.931 | combusted CH4 fraction | 2.75 | t CO2/t CH4 |  |  | 34.1367 | Initial estimations, recalculated: 4 events, 4 hours/event, 20 tpd, 95% CH4 , 98% combustion efficiency
Scope 1 | Commissioning flaring | Commissioning | Uncombusted CH4 slip | 13.3333 | t flare gas/year | 0.019 | uncombusted CH4 fraction | 28 | tCO2-e/t CH4 |  |  | 7.0933 | Initial estimations, recalculated: CH4 slip from 2% uncombusted
Scope 1 | Process CO2 venting | Operational | Amine still CO2 vent | 0.7 | t CO2/day | 360 | days/year |  |  |  |  | 252 | AMINE STILL COLUMN. Annualised over 360 operating days.
Scope 1 | Fugitive/process CH4 stream | Operational | Inlet compressor CH4 stream | 0.11 | t CH4/day | 360 | days/year | 28 | tCO2-e/t CH4 |  |  | 1108.8 | INLET COMPRESSOR - JGK; NGA Factors 2025 methane GWP
Scope 1 | Process venting / Maintenance | Operational | Operational maintenance venting allowance | 5.1429 | t CH4/year |  |  | 28 | tCO2-e/t CH4 |  |  | 144 | Initial estimations, recalculated for 360 days
Scope 1 | Flaring | Operational | Operational flare - CO2 from combusted methane | 350 | t flare gas/year | 0.931 | combusted CH4 fraction | 2.75 | t CO2/t CH4 |  |  | 896.0875 | Updated estimations, 70 t/day × 5 days, 95% CH4, 98% destruction efficiency
Scope 1 | Flaring | Operational | Operational flare - uncombusted CH4 slip | 350 | t flare gas/year | 0.019 | uncombusted CH4 fraction | 28 | tCO2-e/t CH4 |  |  | 186.2 | Updated estimations, methane slip from 98% destruction efficiency
Scope 1 | Gas-fired electricity generation | Operational | Onsite gas-fired electricity generation (1MW) | 24 | MWh/day | 360 | days/year | 51.53 | kgCO2-e/GJ | 1000 | kg/t | 3894.417 | Updated estimations: 1MW, natural gas combustion factor from NGA Factors 2025
Scope 1 | Mobile combustion | Operational | Site vehicles | 16.848 | kL diesel/year | 38.6 | GJ/kL | 70.2 | kgCO2-e/GJ | 1000 | kg/t | 45.6534 | Initial estimations, Site vehicles: 3x Toyota Landcruisers. Daily site inspection + commute (130km)
Scope 1 | Diesel black-start generation | Operational | Diesel black-start generator - conservative 50% load fuel rate | 2 | hours/year | 139 | L/h | 2.7097 | kgCO2-e/L | 1000 | kg/t | 0.7533 | 300 kW for 10 minutes, 12 times pa; Clarke Energy PWR Hybrid.pdf KTA50-G3 fuel consumption 50% load. Exact 300 kW fuel rate not provided
Scope 1 | BOG | Operational | Boil-off gas (BOG) losses |  | N/A | [7 empty] | All BOG returned to inlet of plant including excess BOG from customer sites.
Scope 1 | LNG loading/storage handling | Operational | LNG loading/ storage losses |  | N/A | [7 empty] | Dry-break couplings used; any LNG in pipework returns to tank or BOG system.
Scope 2 | Purchased electricity | Operational | Grid electricity (1.8MW) | 15552 | MWh/year | 0.67 | kCO2-e/kWh |  |  |  |  | 10419.84 | Updated Emissions: 1.8MW continous, 360 days; Queensland factor 0.67 tCO2-e/MWh
Scope 3 | Category 2 - Capital goods | Construction | Concrete foundations | 260 | m3 | 0.35 | tCO2-e/m3 |  |  |  |  | 91 | Initial estimations; GHG Protocol Scope 3 Category 2
Scope 3 | Category 2 - Capital goods | Construction | LNG storage tanks - embodied steel | 240 | t steel | 2 | tCO2-e/t steel |  |  |  |  | 480 | Initial estimations; GHG Protocol Scope 3 Category 2
Scope 3 | Category 2 - Capital goods | Construction | Compressor skid and pipework - embodied steel | 120 | t steel | 2 | tCO2-e/t steel |  |  |  |  | 240 | Initial estimations; GHG Protocol Scope 3 Category 2
Scope 3 | Category 3 - Fuel- and energy-related activities | Operational | Upstream electricity from grid electricity (1.8MW) | 15552 | MWh/year | 0.09 | kCO2-e/kWh |  |  |  |  | 1399.68 | NGA Factors 2025; GHG Protocol Category 3
Scope 3 | Category 3 - Fuel- and energy-related activities | Operational | Upstream diesel for site vehicles | 16.848 | kL/year | 38.6 | GJ/kL | 17.3 | kgCO2-e/GJ | 1000 | kg/t | 11.2508 | NGA Factors 2025; GHG Protocol Category 3
Scope 3 | Category 3 - Fuel- and energy-related activities | Operational | Upstream diesel for black-start generator | 2 | hours/year | 0.139 | kL/h | 38.6 | GJ/kL | 0.0173 | tCO2-e/GJ | 0.18564 | Clarke Energy PWR Hybrid.pdf KTA50 50% load fuel consumption; NGA Factors 2025; GHG Protocol Category 3
Scope 3 | Category 4 - Upstream transportation and distribution | Construction | Road freight - 12 x 40 ft modules on double trailers | 6 | trucks | 1000 | km | 0.6 | L/km | 3.3775 | tCO2-e/kL | 12.159 | Initial estimations; GHG Protocol Category 4
Scope 3 | Category 4 - Upstream transportation and distribution | Construction | Sea freight - 2 x 365 kL tanks from China to Mackay | 240 | t | 8300 | km | 0.015 | kgCO2-e/t.km | 1000 | kg/t | 29.88 | Initial estimations; GHG Protocol Category 4
Scope 3 | Category 4 - Upstream transportation and distribution | Construction | Road freight - tanks to site with escorts | 260 | km | 2.16 | L/km convoy | 3.3775 | tCO2-e/kL |  |  | 1.8968 | Initial estimations; GHG Protocol Category 4
Scope 3 | Category 4 - Upstream transportation and distribution | Construction | Sea freight - compressor Canada to Mackay | 30 | t | 12000 | km | 0.015 | kgCO2-e/t.km | 1000 | kg/t | 5.4 | Initial estimations; GHG Protocol Category 4
Scope 3 | Category 4 - Upstream transportation and distribution | Construction | Road freight - compressor Mackay to site with escorts | 260 | km | 1.08 | L/km convoy | 3.3775 | tCO2-e/kL |  |  | 0.9484 | Initial estimations; GHG Protocol Category 4
Scope 3 | Category 4 - Upstream transportation and distribution | Construction | Road freight - other equipment containers Brisbane to site | 6 | trailers | 1200 | km | 0.6 | L/km | 3.3775 | tCO2-e/kL | 14.5908 | Initial estimations; GHG Protocol Category 4
Scope 3 | Category 4 - Upstream transportation and distribution | Operational | Consumables/spares deliveries | 2 | trucks/day | 900 | km return | 360 | days/year | 0.0020265 | tCO2-e/truck-km | 1313.172 | Initial estimations; GHG Protocol Category 4
Scope 3 | Category 9 - Downstream transportation and distribution | Operational | Downstream LNG road transport to customers | 2 | trucks/day | 880 | km/truck | 360 | days/year | 0.0020265 | tCO2-e/truck-km | 1283.9904 | GHG Protocol Category 9
Scope 3 | Category 11 - Use of sold products | Operational | End-use combustion of LNG sold | 25200 | t LNG/year | 50.4 | GJ/t LNG | 51.53 | kgCO2-e/GJ | 1000 | kg/t | 65447.2224 | NGA Factors 2025; GHG Protocol Category 11
Boundary, data-quality and unresolved items
Only values directly traceable to uploaded documents, client comments, or official GHG/NGA sources are used.
Diesel black-start emissions use the documented KTA50-G3 50% load fuel consumption as a conservative documented value
Electricity demand scenario: 1MW from gas generation+ 1.8MW from grid
Scope 3 Category 11 uses 50.4 GJ/t LNG from AdditionalDataRequest. The Unit Conversions sheet contains 54.4 GJ/t and is included as a QA check but not used in the primary calculation.
Note on A1: Workbook prepared using uploaded CEFA/DETSI documents and official NGA/GHG Protocol sources. No unsupported interpolated values have been used.