## Reference SSGV <2ms
[7 empty] | Aluminium - Dissolved (mg/L) | Arsenic - Dissolved (mg/L) | Boron - Dissolved (mg/L) | Cadmium - Dissolved (mg/L) | Chromium - Dissolved (mg/L) | Cobalt - Dissolved (mg/L) | Copper - Dissolved (mg/L) | Dissolved Organic Carbon (mg/L) | Electrical Conductivity (µS/cm) | Fluoride - Total (mg/L) | Hardness - Total as CaCO3 (mg/L) | Lead - Dissolved (mg/L) | Manganese - Dissolved (mg/L) | Nickel - Dissolved (mg/L) |  | pH Value field result | Sulphate as SO4 (mg/L) | Uranium - Dissolved (mg/L) | Uranium - Dissolved (µg/L) | Zinc - Dissolved (mg/L)
| ANZG DGV 95% species protection | [5 empty] | 0.055 | 0.013 | 0.94 | 0.0002 | 0.001 | 0.0014 | 0.0014 |  |  |  |  | 0.0034 | 1.9 | 0.011 |  | 8.5 |  | 0.0005 |  | 0.008
GPU1 <2cumecs | n | [5 empty] | 144 | 146 | 144 | 144 | 144 | 146 | 146 | 30 | 79 | 143 | 144 | 146 | 144 | 144 |  | 134 | 145 | 143 | 1 | 146
| Minimum | [5 empty] | 0.005 | 0.0005 | 0.025 | 5e-05 | 0.0005 | 0.0005 | 0.0005 | 4 | 69 | 0.05 | 12 | 0.0005 | 0.0005 | 0.0005 |  | 6.71 | 0.5 | 0.0005 | 0.08 | 0.0025
| 20th percentile | [5 empty] | 0.005 | 0.0005 | 0.025 | 5e-05 | 0.0005 | 0.0005 | 0.002 | 4 | 122 | 0.05 | 50 | 0.0005 | 0.0005 | 0.0005 |  | 7.45 | 2 | 0.0005 | 0.08 | 0.0025
| 50th percentile | [5 empty] | 0.01 | 0.0005 | 0.025 | 5e-05 | 0.0005 | 0.0005 | 0.002 | 5 | 162 | 0.1 | 69.5 | 0.0005 | 0.005 | 0.0005 |  | 7.905 | 3 | 0.0005 | 0.08 | 0.0025
| 80th percentile | [5 empty] | 0.05 | 0.0005 | 0.025 | 5e-05 | 0.0005 | 0.0005 | 0.004 | 8 | 223.2 | 0.2 | 102 | 0.0005 | 0.0348 | 0.0005 |  | 8.348 | 6 | 0.0005 | 0.08 | 0.009
| 95th percentile | [5 empty] | 0.2925 | 0.00175 | 0.06 | 5e-05 | 0.0005 | 0.001 | 0.009 | 14.55 | 334.6 | 0.2 | 143.7 | 0.0005 | 0.1316 | 0.002 |  | 8.657 | 11.6 | 0.0005 | 0.08 | 0.025
| Maximum | [5 empty] | 0.68 | 0.006 | 0.17 | 0.0002 | 0.0005 | 0.004 | 0.114 | 21 | 416 | 0.6 | 220 | 0.002 | 0.541 | 0.004 |  | 8.95 | 34 | 0.002 | 0.08 | 0.033
Selected limit | [6 empty] | 0.2925 | 0.013 | 0.94 | 0.0002 | 0.001 | 0.0014 | 0.009 |  |  |  |  | 0.0034 | 1.9 | 0.011 |  | 8.657 |  | 0.001 |  | 0.025
203
Sample Point | Date | Sample Reference | Sample Type | Lab Reference | Data Source | Aspect | Aluminium - Dissolved (mg/L) | Arsenic - Dissolved (mg/L) | Boron - Dissolved (mg/L) | Cadmium - Dissolved (mg/L) | Chromium - Dissolved (mg/L) | Cobalt - Dissolved (mg/L) | Copper - Dissolved (mg/L) | Dissolved Organic Carbon (mg/L) | Electrical Conductivity (µS/cm) | Fluoride - Total (mg/L) | Hardness - Total as CaCO3 (mg/L) | Lead - Dissolved (mg/L) | Manganese - Dissolved (mg/L) | Nickel - Dissolved (mg/L) | pH Value ALS | pH Value field result | Sulphate as SO4 (mg/L) | Uranium - Dissolved (mg/L) | Uranium - Dissolved (µg/L) | Zinc - Dissolved (mg/L) | Flow
GPU1 | 2025-01-14 10:50 |  | No release |  | Field Readings | Receiving Waters | [15 empty] | 7.22 |  |  |  |  | 0-2 cumecs
GPU1 | 2025-01-07 09:40 |  | No release |  | Field Readings | Receiving Waters | [15 empty] | 7.43 |  |  |  |  | 0-2 cumecs
GPU1 | 2024-12-31 09:45 |  | No release |  | Field Readings | Receiving Waters | [15 empty] | 7.13 |  |  |  |  | 0-2 cumecs
GPU1 | 2024-12-31 09:45 |  | No release | ET2500177001 | ALS | Receiving Waters | 0.005 | 0.0005 | 0.025 | 5e-05 | 0.0005 | 0.0005 | 0.002 | 6 | 218 | 0.1 | 63 | 0.0005 | 0.009 | 0.0005 | 7.86 |  | 4 | 0.0005 |  | 0.018 | 0-2 cumecs
GPU1 | 2024-12-24 09:40 |  | No release |  | Field Readings | Receiving Waters | [15 empty] | 6.92 |  |  |  |  | 0-2 cumecs
GPU1 | 2024-12-24 09:40 |  | No release | ET2500178001 | ALS | Receiving Waters | 0.005 | 0.0005 | 0.025 | 5e-05 | 0.0005 | 0.0005 | 0.006 | 6 | 158 | 0.05 | 77 | 0.0005 | 0.0005 | 0.0005 | 8.13 |  | 4 | 0.0005 |  | 0.006 | 0-2 cumecs
GPU1 | 2024-12-17 10:20 |  | No release |  | Field Readings | Receiving Waters | [15 empty] | 7.48 |  |  |  |  | 0-2 cumecs
GPU1 | 2024-12-17 10:20 |  | No release | EB2445331001 | ALS | Receiving Waters | 0.005 | 0.0005 | 0.025 | 5e-05 | 0.0005 | 0.0005 | 0.002 | 5 | 108 | 0.05 | 50 | 0.0005 | 0.002 | 0.004 | 8.03 |  | 6 | 0.0005 |  | 0.013 | 0-2 cumecs
GPU1 | 2024-12-15 06:45 |  | No release |  | Field Readings | Receiving Waters | [15 empty] | 7.73 |  |  |  |  | 0-2 cumecs
GPU1 | 2024-12-15 06:45 |  | No release | ET2406957001 | ALS | Receiving Waters | 0.005 | 0.0005 | 0.025 | 5e-05 | 0.0005 | 0.0005 | 0.002 | 5 | 185 | 0.05 | 84 | 0.0005 | 0.0005 | 0.001 | 7.98 |  | 7 | 0.0005 |  | 0.0025 | 0-2 cumecs
GPU1 | 2024-12-14 07:00 |  | Control Release 24-25 EEO 1:15 |  | Field Readings | Receiving Waters | [15 empty] | 7.5 |  |  |  |  | 0-2 cumecs
GPU1 | 2024-12-14 07:00 |  | Control Release 24-25 EEO 1:15 | ET2406946001 | ALS | Receiving Waters | 0.005 | 0.0005 | 0.025 | 5e-05 | 0.0005 | 0.0005 | 0.002 | 4 | 133 | 0.1 | 55 | 0.0005 | 0.001 | 0.001 | 8.05 |  | 4 | 0.0005 |  | 0.0025 | 0-2 cumecs
GPU1 | 2024-10-16 11:55 |  | No release |  | Field Readings | Receiving Waters | [15 empty] | 8.49 |  |  |  |  | 0-2 cumecs
GPU1 | 2024-10-16 11:55 |  | No release | ET2405920001 | ALS | Receiving Waters | 0.005 | 0.0005 | 0.025 | 5e-05 | 0.0005 | 0.0005 | 0.003 | 8 | 284 | 0.2 | 102 | 0.0005 | 0.003 | 0.0005 | 8.25 |  | 8 | 0.0005 |  | 0.03 | 0-2 cumecs
GPU1 | 2024-09-25 09:11 |  | No release |  | Field Readings | Receiving Waters | [15 empty] | 8.37 |  |  |  |  | 0-2 cumecs
GPU1 | 2024-09-25 09:11 |  | No release | ET2405546001 | ALS | Receiving Waters | 0.005 | 0.0005 | 0.025 | 5e-05 | 0.0005 | 0.0005 | 0.005 | 5 | 283 | 0.05 | 79 | 0.0005 | 0.004 | 0.0005 | 8.31 |  | 8 | 0.0005 |  | 0.026 | 0-2 cumecs
GPU1 | 2024-08-02 12:42 |  | No release | ET2404843001 | ALS | Receiving Waters | 0.005 | 0.0005 | 0.025 | 5e-05 | 0.0005 | 0.0005 | 0.002 | 5 | 115 | 0.05 | 60 | 0.0005 | 0.002 | 0.0005 | 8.58 |  | 3 | 0.0005 |  | 0.0025 | 0-2 cumecs
GPU1 | 2024-08-02 12:00 |  | No release |  | Field Readings | Receiving Waters | [15 empty] | 8.69 |  |  |  |  | 0-2 cumecs
GPU1 | 2024-07-14 10:20 |  | No release |  | Field Readings | Receiving Waters | [15 empty] | 8.67 |  |  |  |  | 0-2 cumecs
GPU1 | 2024-07-14 10:20 |  | No release | ET2404062001 | ALS | Receiving Waters | 0.005 | 0.0005 | 0.025 | 5e-05 | 0.0005 | 0.0005 | 0.002 | 5 | 116 | 0.05 | 94 | 0.0005 | 0.002 | 0.0005 | 8.15 |  | 3 | 0.0005 |  | 0.0025 | 0-2 cumecs
GPU1 | 2024-06-02 12:20 |  | No release |  | Field Readings | Receiving Waters | [15 empty] | 8.27 |  |  |  |  | 0-2 cumecs
GPU1 | 2024-06-02 12:20 |  | No release | ET2403257001 | ALS | Receiving Waters | 0.005 | 0.0005 | 0.025 | 5e-05 | 0.0005 | 0.0005 | 0.002 | 4 | 233 | 0.1 | 95 | 0.0005 | 0.007 | 0.0005 | 8.1 |  | 6 | 0.0005 |  | 0.0025 | 0-2 cumecs
GPU1 | 2024-05-02 14:48 |  | No release | ET2402731001 | ALS | Receiving Waters | 0.005 | 0.0005 | 0.025 | 5e-05 | 0.0005 | 0.0005 | 0.003 | 4 | 172 | 0.05 | 80 | 0.0005 | 0.011 | 0.0005 | 8.03 |  | 4 | 0.0005 |  | 0.0025 | 0-2 cumecs
GPU1 | 2024-04-13 10:30 |  | No release |  | Field Readings | Receiving Waters | [15 empty] | 7.54 |  |  |  |  | 0-2 cumecs
GPU1 | 2024-04-13 10:30 |  | No release | EB2414117001 | ALS | Receiving Waters | 0.005 | 0.0005 | 0.025 | 5e-05 | 0.0005 | 0.0005 | 0.0005 | 5 | 162 | 0.05 | 46 | 0.0005 | 0.01 | 0.0005 | 7.34 |  | 5 | 0.0005 |  | 0.005 | 0-2 cumecs
GPU1 | 2024-03-19 16:50 |  | No release |  | Field Readings | Receiving Waters | [15 empty] | 7.8 |  |  |  |  | 0-2 cumecs
GPU1 | 2024-03-19 16:50 |  | No release | ET2401794001 | ALS | Receiving Waters | 0.02 | 0.0005 | 0.025 | 5e-05 | 0.0005 | 0.0005 | 0.002 | 4 | 169 | 0.05 | 70 | 0.0005 | 0.007 | 0.0005 | 7.62 |  | 10 | 0.0005 |  | 0.007 | 0-2 cumecs
GPU1 | 2024-03-14 17:00 |  | No release |  | Field Readings | Receiving Waters | [15 empty] | 7.77 |  |  |  |  | 0-2 cumecs
GPU1 | 2024-03-14 17:00 |  | No release | ET2401685001 | ALS | Receiving Waters | 0.005 | 0.0005 | 0.025 | 5e-05 | 0.0005 | 0.0005 | 0.0005 | 4 | 162 | 0.05 | 68 | 0.0005 | 0.002 | 0.0005 | 7.74 |  | 5 | 0.0005 |  | 0.0025 | 0-2 cumecs
GPU1 | 2024-01-03 12:55 |  | No release |  | Field Readings | Receiving Waters | [15 empty] | 7.88 |  |  |  |  | 0-2 cumecs
GPU1 | 2024-01-03 12:55 |  | No release | ET2400188005 | ALS | Receiving Waters | 0.005 | 0.0005 | 0.025 | 5e-05 | 0.0005 | 0.0005 | 0.002 |  | 307 | 0.2 | 76 | 0.0005 | 0.0005 | 0.0005 | 8.62 |  | 12 | 0.0005 |  | 0.0025 | 0-2 cumecs
GPU1 | 2023-12-27 13:23 |  | No release |  | Field Readings | Receiving Waters | [15 empty] | 8.62 |  |  |  |  | 0-2 cumecs
GPU1 | 2023-12-27 13:23 |  | No release | ET2400189005 | ALS | Receiving Waters | 0.005 | 0.001 | 0.025 | 5e-05 | 0.0005 | 0.0005 | 0.001 |  | 166 | 0.2 | 108 | 0.0005 | 0.0005 | 0.0005 | 8.86 |  | 5 | 0.0005 |  | 0.0025 | 0-2 cumecs
GPU1 | 2023-12-19 12:25 |  | No release | ET2400186005 | ALS | Receiving Waters | 0.005 | 0.001 | 0.025 | 5e-05 | 0.0005 | 0.0005 | 0.002 |  | 416 | 0.2 | 150 | 0.0005 | 0.0005 | 0.0005 | 8.63 |  | 14 | 0.0005 |  | 0.0025 | 0-2 cumecs
GPU1 | 2023-12-19 |  | No release |  | Field Readings | Receiving Waters | [15 empty] | 8.5 |  |  |  |  | 0-2 cumecs
GPU1 | 2023-12-12 12:05 |  | No release |  | Field Readings | Receiving Waters | [15 empty] | 8.65 |  |  |  |  | 0-2 cumecs
GPU1 | 2023-11-15 |  | No release | ET2305694004 | ALS | Receiving Waters | 0.005 | 0.0005 | 0.05 | 5e-05 | 0.0005 | 0.0005 | 0.001 |  | 342 | 0.2 | 117 | 0.0005 | 0.004 | 0.0005 | 8.38 |  | 14 | 0.0005 |  | 0.0025 | 0-2 cumecs
GPU1 | 2023-10-14 12:50 |  | No release | ET2305278004 | ALS | Receiving Waters | 0.005 | 0.0005 | 0.025 | 5e-05 | 0.0005 | 0.0005 | 0.002 |  | 300 | 0.1 | 101 | 0.0005 | 0.002 | 0.0005 | 8.36 |  | 16 | 0.0005 |  | 0.0025 | 0-2 cumecs
GPU1 | 2023-09-26 14:50 |  | No release |  | Field Readings | Receiving Waters | [15 empty] | 8.95 |  |  |  |  | 0-2 cumecs
GPU1 | 2023-09-26 14:50 |  | No release | ET2304917006 | ALS | Receiving Waters | 0.02 | 0.0005 | 0.025 | 5e-05 | 0.0005 | 0.002 | 0.009 |  | 334 | 0.1 | 75 | 0.0005 | 0.007 | 0.0005 | 8.34 |  | 14 | 0.0005 |  | 0.0025 | 0-2 cumecs
GPU1 | 2023-08-28 12:50 |  | No release |  | Field Readings | Receiving Waters | [15 empty] | 8.69 |  |  |  |  | 0-2 cumecs
GPU1 | 2023-08-28 12:50 |  | No release | ET2304332006 | ALS | Receiving Waters | 0.005 | 0.0005 | 0.025 | 5e-05 | 0.0005 | 0.0005 | 0.0005 |  | 156 | 0.1 | 136 | 0.0005 | 0.0005 | 0.0005 | 8.5 |  | 8 | 0.0005 |  | 0.0025 | 0-2 cumecs
GPU1 | 2023-07-21 10:01 |  | No release |  | Field Readings | Receiving Waters | [15 empty] | 8.55 |  |  |  |  | 0-2 cumecs
GPU1 | 2023-07-21 10:01 |  | No release | ET2303945004 | ALS | Receiving Waters | 0.005 | 0.0005 | 0.025 | 5e-05 | 0.0005 | 0.0005 | 0.0005 |  | 231 | 0.1 | 66 | 0.0005 | 0.0005 | 0.0005 | 8.2 |  | 10 | 0.0005 |  | 0.0025 | 0-2 cumecs
GPU1 | 2023-06-03 14:20 |  | No release |  | Field Readings | Receiving Waters | [15 empty] | 8.55 |  |  |  |  | 0-2 cumecs
GPU1 | 2023-06-03 14:20 |  | No release | ET2303186001 | ALS | Receiving Waters | 0.005 | 0.0005 | 0.025 | 5e-05 | 0.0005 | 0.0005 | 0.0005 |  | 122 | 0.1 | 60 | 0.0005 | 0.0005 | 0.0005 | 8.72 |  | 6 | 0.0005 |  | 0.0025 | 0-2 cumecs
GPU1 | 2023-05-17 12:40 |  | No release |  | Field Readings | Receiving Waters | [15 empty] | 8.24 |  |  |  |  | 0-2 cumecs
GPU1 | 2023-05-17 12:40 |  | No release | ET2302724001 | ALS | Receiving Waters | 0.005 | 0.0005 | 0.025 | 5e-05 | 0.0005 | 0.0005 | 0.002 |  | 316 | 0.2 | 121 | 0.0005 | 0.038 | 0.0005 | 8.14 |  | 19 | 0.0005 |  | 0.0025 | 0-2 cumecs
GPU1 | 2023-05-05 12:55 |  | No release |  | Field Readings | Receiving Waters | [15 empty] | 8.36 |  |  |  |  | 0-2 cumecs
GPU1 | 2023-05-05 12:55 |  | No release | ET2302570001 | ALS | Receiving Waters | 0.005 | 0.0005 | 0.025 | 5e-05 | 0.0005 | 0.0005 | 0.001 |  | 296 | 0.2 | 112 | 0.0005 | 0.0005 | 0.0005 | 8.25 |  | 13 | 0.0005 |  | 0.0025 | 0-2 cumecs
GPU1 | 2023-04-28 10:40 |  | No release | ET2302368001 | ALS | Receiving Waters | 0.01 | 0.0005 | 0.025 | 5e-05 | 0.0005 | 0.0005 | 0.002 |  | 197 | 0.1 | 65 | 0.0005 | 0.0005 | 0.0005 | 8 |  | 9 | 0.0005 |  | 0.018 | 0-2 cumecs
GPU1 | 2023-04-21 15:41 |  | No release |  | Field Readings | Receiving Waters | [15 empty] | 8.25 |  |  |  |  | 0-2 cumecs
GPU1 | 2023-04-21 15:41 |  | No release | ET2302357008 | ALS | Receiving Waters | 0.01 | 0.0005 | 0.025 | 5e-05 | 0.0005 | 0.0005 | 0.001 |  | 163 | 0.05 | 84 | 0.0005 | 0.0005 | 0.0005 | 8.53 |  | 6 | 0.0005 |  | 0.006 | 0-2 cumecs
GPU1 | 2023-01-23 17:20 |  | EA Release | ET2300507016 | ALS | Receiving Waters | 0.005 | 0.0005 | 0.025 | 5e-05 | 0.0005 | 0.0005 | 0.0005 |  | 127 | 0.1 | 52 | 0.0005 | 0.0005 | 0.0005 | 7.62 |  | 5 | 0.0005 |  | 0.0025 | 0-2 cumecs
GPU1 | 2022-12-28 13:27 |  | No release |  | Field Readings | Receiving Waters | [15 empty] | 7.57 |  |  |  |  | 0-2 cumecs
GPU1 | 2022-12-28 13:27 |  | No release | ET2300150003 | ALS | Receiving Waters | 0.005 | 0.0005 | 0.025 | 5e-05 | 0.0005 | 0.0005 | 0.0005 |  | 74 | 0.05 | 12 | 0.0005 | 0.0005 | 0.0005 | 7.41 |  | 2 | 0.0005 |  | 0.0025 | 0-2 cumecs
GPU1 | 2022-12-06 11:54 |  | No release |  | Field Readings | Receiving Waters | [15 empty] | 7.49 |  |  |  |  | 0-2 cumecs
GPU1 | 2022-12-06 11:54 |  | No release | ET2206734004 | ALS | Receiving Waters | 0.05 | 0.0005 | 0.025 | 5e-05 | 0.0005 | 0.0005 | 0.002 |  | 88 | 0.05 | 36 | 0.0005 | 0.002 | 0.0005 | 7.07 |  | 3 | 0.0005 |  | 0.0025 | 0-2 cumecs
GPU1 | 2022-11-03 15:40 |  | No release | ET2205781001 | ALS | Receiving Waters | 0.02 | 0.0005 | 0.025 | 5e-05 | 0.0005 | 0.0005 | 0.002 |  | 171 | 0.1 | 66 | 0.0005 | 0.002 | 0.0005 | 8.27 |  | 3 | 0.0005 |  | 0.0025 | 0-2 cumecs
GPU1 | 2022-10-21 11:22 |  | No release |  | Field Readings | Receiving Waters | [15 empty] | 8.16 |  |  |  |  | 0-2 cumecs
GPU1 | 2022-10-21 11:22 |  | No release | ET2205623001 | ALS | Receiving Waters | 0.005 | 0.0005 | 0.025 | 5e-05 | 0.0005 | 0.0005 | 0.002 |  | 172 | 0.2 | 62 | 0.0005 | 0.0005 | 0.0005 | 7.84 |  | 3 | 0.0005 |  | 0.0025 | 0-2 cumecs
GPU1 | 2022-09-06 12:15 |  | No release | ET2204828001 | ALS | Receiving Waters | 0.005 | 0.0005 | 0.025 | 5e-05 | 0.0005 | 0.0005 | 0.002 |  | 166 | 0.1 | 60 | 0.0005 | 0.0005 | 0.0005 | 7.82 |  | 3 | 0.0005 |  | 0.0025 | 0-2 cumecs
GPU1 | 2022-09-06 12:15 | 6332 | No release |  | Field Readings | Receiving Waters | [15 empty] | 7.96 |  |  |  |  | 0-2 cumecs
GPU1 | 2022-08-03 13:02 |  | No release | ET2204301002 | ALS | Receiving Waters | 0.005 | 0.0005 | 0.025 | 5e-05 | 0.0005 | 0.0005 | 0.003 |  | 162 | 0.1 | 63 | 0.0005 | 0.0005 | 0.0005 | 7.94 |  | 4 | 0.0005 |  | 0.0025 | 0-2 cumecs
GPU1 | 2022-08-03 13:02 | 6303 | No release |  | Field Readings | Receiving Waters | [15 empty] | 8.04 |  |  |  |  | 0-2 cumecs
GPU1 | 2022-07-08 11:43 |  | No release | ET2203827003 | ALS | Receiving Waters | 0.005 | 0.0005 | 0.025 | 5e-05 | 0.0005 | 0.0005 | 0.002 |  | 165 | 0.1 | 65 | 0.0005 | 0.0005 | 0.0005 | 7.72 |  | 4 | 0.0005 |  | 0.0025 | 0-2 cumecs
GPU1 | 2022-07-08 11:43 | 6233 | No release |  | Field Readings | Receiving Waters | [15 empty] | 8.05 |  |  |  |  | 0-2 cumecs
GPU1 | 2022-06-05 14:33 |  | No release | ET2203215005 | ALS | Receiving Waters | 0.005 | 0.0005 | 0.025 | 5e-05 | 0.0005 | 0.0005 | 0.003 |  | 154 | 0.05 | 54 | 0.0005 | 0.0005 | 0.0005 | 8.04 |  | 3 | 0.0005 |  | 0.0025 | 0-2 cumecs
GPU1 | 2022-06-05 14:33 | 6205 | No release |  | Field Readings | Receiving Waters | [15 empty] | 8.05 |  |  |  |  | 0-2 cumecs
GPU1 | 2022-05-02 |  | No release |  | Field Readings | Receiving Waters | [15 empty] | 7.86 |  |  |  |  | 0-2 cumecs
GPU1 | 2022-05-02 |  | No release | ET2202422006 | ALS | Receiving Waters | 0.02 | 0.0005 | 0.025 | 5e-05 | 0.0005 | 0.0005 | 0.004 |  | 156 | 0.05 | 56 | 0.0005 | 0.0005 | 0.0005 | 7.75 |  | 3 | 0.0005 |  | 0.011 | 0-2 cumecs
GPU1 | 2022-04-18 11:36 | 5663 | No release |  | Field Readings | Receiving Waters | [15 empty] | 7.36 |  |  |  |  | 0-2 cumecs
GPU1 | 2022-04-18 |  | No release | ET2202159001 | ALS | Receiving Waters | 0.005 | 0.0005 | 0.025 | 5e-05 | 0.0005 | 0.0005 | 0.002 |  | 141 | 0.05 | 56 | 0.0005 | 0.0005 | 0.0005 | 7.83 |  | 3 | 0.0005 |  | 0.0025 | 0-2 cumecs
GPU1 | 2022-03-28 11:45 | 5572 | No release |  | Field Readings | Receiving Waters | [15 empty] | 7.41 |  |  |  |  | 0-2 cumecs
GPU1 | 2022-03-28 |  | No release | ET2201819007 | ALS | Receiving Waters | 0.005 | 0.0005 | 0.025 | 5e-05 | 0.0005 | 0.0005 | 0.003 |  | 136 | 0.05 | 52 | 0.0005 | 0.0005 | 0.0005 | 7.78 |  | 3 | 0.0005 |  | 0.006 | 0-2 cumecs
GPU1 | 2022-02-24 12:40 |  | No release |  | Field Readings | Receiving Waters | [8 empty] | 126.1 | [6 empty] | 7.61 |  |  |  |  | 0-2 cumecs
GPU1 | 2022-02-24 |  | No release | ET2201362001 | ALS | Receiving Waters | 0.005 | 0.0005 | 0.025 | 5e-05 | 0.0005 | 0.0005 | 0.002 |  | 127 | 0.05 | 52 | 0.0005 | 0.001 | 0.0005 | 7.63 |  | 3 | 0.0005 |  | 0.0025 | 0-2 cumecs
GPU1 | 2022-02-19 10:38 |  | No release |  | Field Readings | Receiving Waters | [15 empty] | 7.52 |  |  |  |  | 0-2 cumecs
GPU1 | 2022-02-19 |  | No release | ET2201117036 | ALS | Receiving Waters | 0.005 | 0.0005 | 0.025 | 5e-05 | 0.0005 | 0.0005 | 0.002 |  | 116 |  |  | 0.0005 | 0.0005 | 0.0005 | 7.45 |  | 3 | 0.0005 |  | 0.0025 | 0-2 cumecs
GPU1 | 2022-01-11 12:30 |  | No release |  | Field Readings | Receiving Waters | [8 empty] | 126.4 | [6 empty] | 7.63 |  |  |  |  | 0-2 cumecs
GPU1 | 2022-01-11 |  | No release | ET2200584001 | ALS | Receiving Waters | 0.005 | 0.0005 | 0.025 | 5e-05 | 0.0005 | 0.0005 | 0.001 |  | 123 | 0.1 | 53 | 0.0005 | 0.005 | 0.0005 | 7.45 |  | 2 | 0.0005 |  | 0.0025 | 0-2 cumecs
GPU1 | 2022-01-05 14:41 |  | No release |  | Field Readings | Receiving Waters | [15 empty] | 8.11 |  |  |  |  | 0-2 cumecs
GPU1 | 2022-01-05 |  | No release | ET2200079002 | ALS | Receiving Waters | 0.005 | 0.0005 | 0.025 | 5e-05 | 0.0005 | 0.0005 | 0.0005 |  | 121 | 0.1 | 53 | 0.0005 | 0.0005 | 0.0005 | 7.96 |  | 3 | 0.0005 |  | 0.0025 | 0-2 cumecs
GPU1 | 2021-12-10 12:50 |  | No release |  | Field Readings | Receiving Waters | [15 empty] | 7.58 |  |  |  |  | 0-2 cumecs
GPU1 | 2021-12-10 |  | No release | ET2106140001 | ALS | Receiving Waters | 0.03 | 0.0005 | 0.025 | 5e-05 | 0.0005 | 0.0005 | 0.001 |  | 137 | 0.05 | 62 | 0.0005 | 0.0005 | 0.0005 | 7.77 |  | 3 | 0.0005 |  | 0.0025 | 0-2 cumecs
GPU1 | 2021-11-20 12:47 |  | No release |  | Field Readings | Receiving Waters | [15 empty] | 7.8 |  |  |  |  | 0-2 cumecs
GPU1 | 2021-11-20 |  | No release | ET2105819004 | ALS | Receiving Waters | 0.005 | 0.0005 | 0.025 | 0.0002 | 0.0005 | 0.0005 | 0.003 |  | 116 | 0.05 | 48 | 0.0005 | 0.0005 | 0.0005 | 7.71 |  | 3 | 0.0005 |  | 0.0025 | 0-2 cumecs
GPU1 | 2021-10-17 10:30 |  | No release |  | Field Readings | Receiving Waters | [15 empty] | 7.42 |  |  |  |  | 0-2 cumecs
GPU1 | 2021-10-17 |  | No release | ET2104943004 | ALS | Receiving Waters | 0.005 | 0.0005 | 0.025 | 5e-05 | 0.0005 | 0.0005 | 0.011 |  | 103 | 0.05 | 40 | 0.0005 | 0.0005 | 0.0005 | 7.25 |  | 6 | 0.0005 |  | 0.016 | 0-2 cumecs
GPU1 | 2021-09-04 12:35 | 5111 | No release |  | Field Readings | Receiving Waters | [15 empty] | 6.79 |  |  |  |  | 0-2 cumecs
GPU1 | 2021-09-04 |  | No release | ET2104170004 | ALS | Receiving Waters | 0.36 | 0.0005 | 0.025 | 5e-05 | 0.0005 | 0.001 | 0.01 |  | 95 | 0.05 | 36 | 0.001 | 0.059 | 0.002 | 7.09 |  | 5 | 0.0005 |  | 0.007 | 0-2 cumecs
GPU1 | 2021-08-04 11:26 | 5085 | No release |  | Field Readings | Receiving Waters | [15 empty] | 7.92 |  |  |  |  | 0-2 cumecs
GPU1 | 2021-08-04 |  | No release | ET2103608004 | ALS | Receiving Waters | 0.02 | 0.0005 | 0.025 | 5e-05 | 0.0005 | 0.0005 | 0.003 |  | 177 | 0.1 | 70 | 0.0005 | 0.006 | 0.0005 | 7.91 |  | 4 | 0.0005 |  | 0.0025 | 0-2 cumecs
GPU1 | 2021-07-09 12:36 | 5017 | No release |  | Field Readings | Receiving Waters | [15 empty] | 8.06 |  |  |  |  | 0-2 cumecs
GPU1 | 2021-07-09 |  | No release | ET2103120001 | ALS | Receiving Waters | 0.02 | 0.0005 | 0.025 | 5e-05 | 0.0005 | 0.0005 | 0.009 | 5 | 168 | 0.1 | 73 | 0.0005 | 0.005 | 0.0005 | 7.81 |  | 4 | 0.0005 |  | 0.0025 | 0-2 cumecs
GPU1 | 2021-06-11 11:42 | 4986 | No release |  | Field Readings | Receiving Waters | [15 empty] | 8.08 |  |  |  |  | 0-2 cumecs
GPU1 | 2021-06-11 |  | No release | ET2102788002 | ALS | Receiving Waters | 0.005 | 0.0005 | 0.025 | 5e-05 | 0.0005 | 0.0005 | 0.002 | 5 | 155 | 0.1 | 66 | 0.0005 | 0.001 | 0.0005 | 8.01 |  | 4 | 0.0005 |  | 0.006 | 0-2 cumecs
SW44 Gunpowder Creek alternative to GPU1 | 2021-05-04 13:10 |  | No release |  | Field Readings | Receiving Waters | [15 empty] | 8.03 |  |  |  |  | 0-2 cumecs
SW44 Gunpowder Creek alternative to GPU1 | 2021-05-04 |  | No release | ET2102144006 | ALS | Receiving Waters | 0.02 | 0.0005 | 0.025 | 5e-05 | 0.0005 | 0.0005 | 0.004 | 5 | 146 | 0.05 | 57 | 0.0005 | 0.0005 | 0.0005 | 7.55 |  | 3 | 0.0005 |  | 0.0025 | 0-2 cumecs
GPU1 | 2021-04-28 |  | No release | ET2102110001 | ALS | Receiving Waters | 0.01 | 0.0005 | 0.025 | 5e-05 | 0.0005 | 0.0005 | 0.001 | 4 |  | 0.05 | 57 | 0.0005 | 0.0005 | 0.0005 |  |  | 4 |  | 0.08 | 0.0025 | 0-2 cumecs
SW44 Gunpowder Creek alternative to GPU1 | 2021-04-18 16:35 |  | No release |  | Field Readings | Receiving Waters | [15 empty] | 8.67 |  |  |  |  | 0-2 cumecs
SW44 Gunpowder Creek alternative to GPU1 | 2021-04-18 |  | No release | ET2101918001 | ALS | Receiving Waters | 0.02 | 0.0005 | 0.025 | 5e-05 | 0.0005 | 0.0005 | 0.002 | 5 | 136 | 0.05 | 57 | 0.0005 | 0.002 | 0.0005 | 7.99 |  | 4 | 0.0005 |  | 0.0025 | 0-2 cumecs
SW44 Gunpowder Creek alternative to GPU1 | 2021-04-11 11:45 |  | No release |  | Field Readings | Receiving Waters | [15 empty] | 8.45 |  |  |  |  | 0-2 cumecs
SW44 Gunpowder Creek alternative to GPU1 | 2021-04-11 |  | No release | ET2101756005 | ALS | Receiving Waters | 0.03 | 0.0005 | 0.025 | 5e-05 | 0.0005 | 0.0005 | 0.006 | 21 | 126 | 0.05 | 53 | 0.0005 | 0.001 | 0.0005 | 7.56 |  | 4 | 0.0005 |  | 0.012 | 0-2 cumecs
SW44 Gunpowder Creek alternative to GPU1 | 2021-04-03 10:23 |  | No release |  | Field Readings | Receiving Waters | [15 empty] | 7.81 |  |  |  |  | 0-2 cumecs
SW44 Gunpowder Creek alternative to GPU1 | 2021-04-03 |  | No release | ET2101730006 | ALS | Receiving Waters | 0.16 | 0.0005 | 0.025 | 5e-05 | 0.0005 | 0.0005 | 0.009 | 7 | 128 | 0.05 | 50 | 0.0005 | 0.005 | 0.0005 | 7.39 |  | 4 | 0.0005 |  | 0.016 | 0-2 cumecs
SW44 Gunpowder Creek alternative to GPU1 | 2021-03-20 12:32 |  | No release |  | Field Readings | Receiving Waters | [15 empty] | 7.1 |  |  |  |  | 0-2 cumecs
SW44 Gunpowder Creek alternative to GPU1 | 2021-03-20 |  | No release | ET2101459001 | ALS | Receiving Waters | 0.25 | 0.0005 | 0.025 | 5e-05 | 0.0005 | 0.001 | 0.013 | 14 | 69 | 0.05 | 27 | 0.0005 | 0.104 | 0.0005 | 6.84 |  | 2 | 0.0005 |  | 0.019 | 0-2 cumecs
SW44 Gunpowder Creek alternative to GPU1 | 2021-03-11 14:57 |  | No release |  | Field Readings | Receiving Waters | [15 empty] | 8.54 |  |  |  |  | 0-2 cumecs
SW44 Gunpowder Creek alternative to GPU1 | 2021-03-11 |  | No release | ET2101372005 | ALS | Receiving Waters | 0.02 | 0.001 | 0.025 | 5e-05 | 0.0005 | 0.0005 | 0.004 | 4 | 103 | 0.05 | 46 | 0.0005 | 0.001 | 0.003 | 7.28 |  | 1 | 0.0005 |  | 0.0025 | 0-2 cumecs
SW44 Gunpowder Creek alternative to GPU1 | 2021-03-04 09:33 |  | No release |  | Field Readings | Receiving Waters | [15 empty] | 7.1 |  |  |  |  | 0-2 cumecs
SW44 Gunpowder Creek alternative to GPU1 | 2021-03-04 |  | No release | ET2101277001 | ALS | Receiving Waters | 0.06 | 0.0005 | 0.025 | 5e-05 | 0.0005 | 0.0005 | 0.003 | 5 | 97 | 0.05 | 44 | 0.0005 | 0.016 | 0.0005 | 6.8 |  | 2 | 0.0005 |  | 0.009 | 0-2 cumecs
SW44 Gunpowder Creek alternative to GPU1 | 2021-01-18 11:00 |  | No release |  | Field Readings | Receiving Waters | [15 empty] | 7.02 |  |  |  |  | 0-2 cumecs
SW44 Gunpowder Creek alternative to GPU1 | 2021-01-18 |  | No release | ET2100382003 | ALS | Receiving Waters |  | 0.001 |  |  |  | 0.0005 | 0.004 |  | 121 | 0.05 | 53 | 0.0005 |  |  | 7.21 |  | 2 |  |  | 0.0025 | 0-2 cumecs
SW44 Gunpowder Creek alternative to GPU1 | 2021-01-08 12:40 |  | Recorded release event |  | Field Readings | Receiving Waters | [15 empty] | 6.71 |  |  |  |  | 0-2 cumecs
SW44 Gunpowder Creek alternative to GPU1 | 2021-01-08 |  | Recorded release event | ET2100195001 | ALS | Receiving Waters | 0.12 | 0.001 | 0.025 | 5e-05 | 0.0005 | 0.0005 | 0.003 |  | 122 |  |  | 0.0005 | 0.18 | 0.0005 | 7.15 |  |  | 0.0005 |  | 0.0025 | 0-2 cumecs
SW44 Gunpowder Creek alternative to GPU1 | 2021-01-04 14:04 |  | No release |  | Field Readings | Receiving Waters | [15 empty] | 6.89 |  |  |  |  | 0-2 cumecs
SW44 Gunpowder Creek alternative to GPU1 | 2021-01-04 |  | No release | ET2100039001 | ALS | Receiving Waters | 0.56 | 0.0005 | 0.025 | 5e-05 | 0.0005 | 0.0005 | 0.005 | 15 | 114 | 0.05 | 48 | 0.0005 | 0.134 | 0.0005 | 7.44 |  | 2 | 0.0005 |  | 0.009 | 0-2 cumecs
SW44 Gunpowder Creek alternative to GPU1 | 2020-12-05 |  | No release | ET2004806001 | ALS | Receiving Waters | 0.01 | 0.001 | 0.025 | 5e-05 | 0.0005 | 0.0005 | 0.0005 | 8 | 254 | 0.2 | 107 | 0.0005 | 0.003 | 0.0005 | 8.45 |  | 3 | 0.0005 |  | 0.015 | 0-2 cumecs
SW44 Gunpowder Creek alternative to GPU1 | 2020-11-06 |  | No release | ET2004409001 | ALS | Receiving Waters | 0.005 | 0.0005 | 0.025 | 5e-05 | 0.0005 | 0.0005 | 0.002 | 8 | 241 | 0.2 | 89 | 0.0005 | 0.003 | 0.0005 | 8.13 |  | 4 | 0.0005 |  | 0.0025 | 0-2 cumecs
SW44 Gunpowder Creek alternative to GPU1 | 2020-10-31 |  | No release | ET2004306003 | ALS | Receiving Waters | 0.005 | 0.0005 | 0.025 | 5e-05 | 0.0005 | 0.0005 | 0.002 | 9 | 215 | 0.2 | 98 | 0.0005 | 0.001 | 0.0005 | 8.48 |  | 4 | 0.0005 |  | 0.0025 | 0-2 cumecs
GPU1 | 2020-09-08 |  | No release | ET2003496001 | ALS | Receiving Waters | 0.005 | 0.0005 | 0.025 | 5e-05 | 0.0005 | 0.0005 | 0.002 | 5 | 201 | 0.1 | 82 | 0.0005 | 0.002 | 0.0005 | 8.24 |  | 4 | 0.0005 |  | 0.0025 | 0-2 cumecs
SW44 Gunpowder Creek alternative to GPU1 | 2020-09-02 |  | No release | ET2003481001 | ALS | Receiving Waters | 0.005 | 0.0005 | 0.025 | 5e-05 | 0.0005 | 0.0005 | 0.002 |  | 202 | 0.1 | 82 | 0.0005 | 0.002 | 0.0005 | 7.96 |  | 4 | 0.0005 |  | 0.0025 | 0-2 cumecs
GPU1 | 2020-08-03 |  | No release | ET2003082001 | ALS | Receiving Waters | 0.02 | 0.0005 | 0.025 | 5e-05 | 0.0005 | 0.002 | 0.046 |  | 187 | 0.1 | 84 | 0.0005 | 0.008 | 0.001 | 8 |  | 4 | 0.0005 |  | 0.0025 | 0-2 cumecs
GPU1 | 2020-07-06 |  | No release | ET2002704001 | ALS | Receiving Waters | 0.01 | 0.0005 | 0.025 | 5e-05 | 0.0005 | 0.001 | 0.005 |  | 191 | 0.1 | 80 | 0.0005 | 0.018 | 0.001 | 7.86 |  | 6 | 0.0005 |  | 0.0025 | 0-2 cumecs
SW44 Gunpowder Creek alternative to GPU1 | 2020-06-14 |  | No release | ET2002460001 | ALS | Receiving Waters | 0.005 | 0.0005 | 0.025 | 5e-05 | 0.0005 | 0.0005 | 0.0005 |  | 194 | 0.05 | 75 | 0.0005 | 0.0005 | 0.0005 | 7.89 |  | 6 | 0.0005 |  | 0.0025 | 0-2 cumecs
GPU1 | 2020-05-05 |  | No release | ET2001922010 | ALS | Receiving Waters |  | 0.0005 |  |  |  | 0.0005 | 0.003 |  | 151 | 0.05 | 78 | 0.0005 |  |  | 7.91 |  | 6 |  |  | 0.0025 | 0-2 cumecs
GPU1 | 2019-12-19 |  | No Sample Type | ET1903932001 | ALS | Receiving Waters | 0.005 | 0.005 | 0.12 | 5e-05 | 0.0005 | 0.001 | 0.002 |  |  | 0.4 | 209 | 0.0005 | 0.189 | 0.002 |  |  | 5 | 0.001 |  | 0.0025 | 0-2 cumecs
GPU1 | 2019-11-11 |  | No Sample Type | EB1930309001 | ALS | Receiving Waters | 0.005 | 0.001 | 0.07 | 5e-05 | 0.0005 | 0.0005 | 0.003 |  |  | 0.2 | 121 | 0.0005 | 0.004 | 0.0005 |  |  | 9 | 0.0005 |  | 0.0025 | 0-2 cumecs
GPU1 | 2019-10-14 |  | No Sample Type | EB1927465001 | ALS | Receiving Waters | 0.02 | 0.001 | 0.025 | 5e-05 | 0.0005 | 0.001 | 0.009 |  |  | 0.2 | 136 | 0.0005 | 0.009 | 0.001 |  |  | 9 | 0.0005 |  | 0.0025 | 0-2 cumecs
GPU1 | 2019-09-29 |  | No Sample Type | EB1926129001 | ALS | Receiving Waters | 0.05 | 0.001 | 0.06 | 5e-05 | 0.0005 | 0.0005 | 0.004 |  |  | 0.2 | 133 | 0.0005 | 0.008 | 0.0005 |  |  | 9 | 0.0005 |  | 0.0025 | 0-2 cumecs
GPU1 | 2019-08-12 |  | No Sample Type | ET1902507001 | ALS | Receiving Waters | 0.01 | 0.0005 | 0.025 | 5e-05 | 0.0005 | 0.0005 | 0.003 |  |  | 0.2 | 128 | 0.0005 | 0.002 | 0.0005 |  |  | 7 | 0.0005 |  | 0.0025 | 0-2 cumecs
GPU1 | 2019-07-29 |  | No Sample Type | EB1919869006 | ALS | Receiving Waters | 0.005 | 0.0005 | 0.025 | 5e-05 | 0.0005 | 0.0005 | 0.003 |  |  | 0.2 | 109 | 0.0005 | 0.003 | 0.0005 |  |  | 7 | 0.0005 |  | 0.0025 | 0-2 cumecs
GPU1 | 2019-06-23 |  | No Sample Type | EB1917106006 | ALS | Receiving Waters | 0.005 | 0.0005 | 0.025 | 5e-05 | 0.0005 | 0.0005 | 0.005 |  |  | 0.1 | 109 | 0.0005 | 0.013 | 0.0005 |  |  | 7 | 0.0005 |  | 0.0025 | 0-2 cumecs
GPU1 | 2019-01-28 |  | No Sample Type | ET1900286001 | ALS | Receiving Waters | 0.14 | 0.006 | 0.17 | 5e-05 | 0.0005 | 0.004 | 0.114 |  |  | 0.6 | 220 | 0.0005 | 0.541 | 0.003 |  |  | 0.5 | 0.001 |  | 0.009 | 0-2 cumecs
GPU1 | 2018-12-17 |  | No Sample Type | ET1803299001 | ALS | Receiving Waters | 0.02 | 0.004 | 0.08 | 5e-05 | 0.0005 | 0.001 | 0.004 |  |  | 0.2 | 146 | 0.0005 | 0.116 | 0.0005 |  |  | 0.5 | 0.001 |  | 0.0025 | 0-2 cumecs
GPU1 | 2018-11-02 |  | No Sample Type | ET1802840002 | ALS | Receiving Waters | 0.005 | 0.002 | 0.05 | 5e-05 | 0.0005 | 0.0005 | 0.004 |  |  | 0.05 | 133 | 0.0005 | 0.094 | 0.0005 |  |  | 2 | 0.0005 |  | 0.0025 | 0-2 cumecs
GPU1 | 2018-10-26 |  | No Sample Type | ET1802782002 | ALS | Receiving Waters | 0.02 | 0.002 | 0.05 | 5e-05 | 0.0005 | 0.0005 | 0.006 |  |  | 0.1 | 145 | 0.0005 | 0.308 | 0.0005 |  |  | 1 | 0.0005 |  | 0.0025 | 0-2 cumecs
GPU1 | 2018-09-17 |  | No Sample Type | ET1802404001 | ALS | Receiving Waters | 0.01 | 0.0005 | 0.025 | 5e-05 | 0.0005 | 0.0005 | 0.003 |  |  | 0.1 | 122 | 0.0005 | 0.016 | 0.0005 |  |  | 2 | 0.0005 |  | 0.0025 | 0-2 cumecs
GPU1 | 2018-08-24 |  | No Sample Type | ET1802229008 | ALS | Receiving Waters | 0.005 | 0.0005 | 0.025 | 5e-05 | 0.0005 | 0.0005 | 0.002 |  |  | 0.05 | 119 | 0.0005 | 0.003 | 0.0005 |  |  | 2 | 0.0005 |  | 0.0025 | 0-2 cumecs
GPU1 | 2018-07-12 |  | No Sample Type | ET1801846001 | ALS | Receiving Waters | 0.005 | 0.0005 | 0.025 | 5e-05 | 0.0005 | 0.0005 | 0.003 |  |  | 0.05 | 103 | 0.0005 | 0.015 | 0.0005 |  |  | 0.5 | 0.0005 |  | 0.0025 | 0-2 cumecs
GPU1 | 2018-06-24 |  | No Sample Type | ET1801707004 | ALS | Receiving Waters | 0.005 | 0.0005 | 0.025 | 5e-05 | 0.0005 | 0.0005 | 0.001 |  |  | 0.05 | 94 | 0.0005 | 0.003 | 0.0005 |  |  | 2 | 0.0005 |  | 0.0025 | 0-2 cumecs
GPU1 | 2018-05-14 |  | No Sample Type | ET1801324001 | ALS | Receiving Waters | 0.005 | 0.0005 | 0.025 | 5e-05 | 0.0005 | 0.0005 | 0.001 |  |  | 0.05 | 89 | 0.0005 | 0.002 | 0.0005 |  |  | 3 | 0.0005 |  | 0.0025 | 0-2 cumecs
GPU1 | 2018-04-17 |  | No Sample Type | ET1801078010 | ALS | Receiving Waters | 0.02 | 0.0005 | 0.025 | 5e-05 | 0.0005 | 0.0005 | 0.002 |  |  | 0.05 | 75 | 0.0005 | 0.033 | 0.0005 |  |  | 4 | 0.0005 |  | 0.0025 | 0-2 cumecs
GPU1 | 2018-03-28 |  | No Sample Type | ET1800914001 | ALS | Receiving Waters | 0.01 | 0.001 | 0.025 | 5e-05 | 0.0005 | 0.0005 | 0.002 |  |  | 0.05 | 66 | 0.0005 | 0.06 | 0.0005 |  |  | 4 | 0.0005 |  | 0.0025 | 0-2 cumecs
GPU1 | 2018-02-28 |  | No Sample Type | ET1800535001 | ALS | Receiving Waters | 0.19 | 0.001 | 0.025 | 5e-05 | 0.0005 | 0.0005 | 0.004 |  |  | 0.05 | 50 | 0.0005 | 0.107 | 0.0005 |  |  | 2 | 0.0005 |  | 0.0025 | 0-2 cumecs
GPU1 | 2018-02-10 |  | No Sample Type | ET1800342001 | ALS | Receiving Waters | 0.67 | 0.001 | 0.025 | 5e-05 | 0.0005 | 0.0005 | 0.005 |  |  | 0.05 | 30 | 0.001 | 0.078 | 0.001 |  |  | 3 | 0.0005 |  | 0.0025 | 0-2 cumecs
GPU1 | 2018-01-24 |  | No Sample Type | ET1800269001 | ALS | Receiving Waters | 0.1 | 0.0005 | 0.025 | 5e-05 | 0.0005 | 0.0005 | 0.003 |  |  | 0.05 | 39 | 0.0005 | 0.036 | 0.0005 |  |  | 2 | 0.0005 |  | 0.0025 | 0-2 cumecs
GPU1 | 2017-12-28 |  | No Sample Type | ET1800007001 | ALS | Receiving Waters | 0.24 | 0.0005 | 0.025 | 5e-05 | 0.0005 | 0.0005 | 0.005 |  |  | 0.05 | 30 | 0.0005 | 0.034 | 0.0005 |  |  | 2 | 0.0005 |  | 0.0025 | 0-2 cumecs
GPU1 | 2017-12-13 |  | No Sample Type | ET1701856001 | ALS | Receiving Waters | 0.37 | 0.001 | 0.025 | 5e-05 | 0.0005 | 0.0005 | 0.002 |  |  | 0.05 | 35 | 0.0005 | 0.18 | 0.001 |  |  | 2 | 0.0005 |  | 0.0025 | 0-2 cumecs
GPU1 | 2017-11-27 |  | No Sample Type | ET1701720001 | ALS | Receiving Waters | 0.68 | 0.001 | 0.025 | 0.0002 | 0.0005 | 0.0005 | 0.006 |  |  | 0.05 | 23 | 0.002 | 0.11 | 0.0005 |  |  | 3 | 0.0005 |  | 0.0025 | 0-2 cumecs
GPU1 | 2017-11-21 |  | No Sample Type | ET1701648001 | ALS | Receiving Waters | 0.13 | 0.001 | 0.025 | 5e-05 | 0.0005 | 0.002 | 0.005 |  |  | 0.1 | 46 | 0.0005 | 0.412 | 0.002 |  |  | 4 | 0.0005 |  | 0.0025 | 0-2 cumecs
GPU1 | 2017-10-11 |  | No Sample Type | EB1721881001 | ALS | Receiving Waters | 0.02 | 0.0005 | 0.025 | 5e-05 | 0.0005 | 0.0005 | 0.003 |  |  | 0.2 | 98 | 0.0005 | 0.002 | 0.0005 |  |  | 4 | 0.0005 |  | 0.0025 | 0-2 cumecs
GPU1 | 2017-09-12 |  | No Sample Type | EB1719046001 | ALS | Receiving Waters | 0.02 | 0.0005 | 0.025 | 5e-05 | 0.0005 | 0.0005 | 0.003 |  |  | 0.2 | 82 | 0.0005 | 0.006 | 0.0005 |  |  | 4 | 0.0005 |  | 0.0025 | 0-2 cumecs
GPU1 | 2017-08-13 |  | No Sample Type | EB1716865003 | ALS | Receiving Waters | 0.005 | 0.0005 | 0.025 | 5e-05 | 0.0005 | 0.0005 | 0.002 | 5 |  | 0.2 | 69 | 0.0005 | 0.0005 | 0.0005 |  |  | 4 | 0.0005 |  | 0.0025 | 0-2 cumecs
GPU1 | 2017-07-13 |  | No Sample Type | EB1714912001 | ALS | Receiving Waters | 0.04 | 0.0005 | 0.025 | 5e-05 | 0.0005 | 0.003 | 0.013 |  |  | 0.1 | 66 | 0.0005 | 0.009 | 0.001 |  |  | 3 | 0.0005 |  | 0.0025 | 0-2 cumecs
GPU1 | 2017-05-22 |  | No Sample Type | EB1710747001 | ALS | Receiving Waters | 0.01 | 0.0005 | 0.025 | 5e-05 | 0.0005 | 0.0005 | 0.002 |  |  | 0.1 | 50 | 0.0005 | 0.002 | 0.0005 |  |  | 4 | 0.0005 |  | 0.0025 | 0-2 cumecs
GPU1 | 2017-04-04 |  | No Sample Type | EB1707311005 | ALS | Receiving Waters | 0.17 | 0.0005 | 0.025 | 5e-05 | 0.0005 | 0.0005 | 0.003 |  |  | 0.1 | 41 | 0.0005 | 0.018 | 0.0005 |  |  | 4 | 0.0005 |  | 0.0025 | 0-2 cumecs
GPU1 | 2017-03-28 |  | No Sample Type | EB1706335003 | ALS | Receiving Waters | 0.31 | 0.0005 | 0.025 | 5e-05 | 0.0005 | 0.0005 | 0.003 |  |  | 0.1 | 36 | 0.0005 | 0.016 | 0.0005 |  |  | 4 | 0.0005 |  | 0.0025 | 0-2 cumecs
GPU1 | 2017-03-15 |  | No Sample Type | EB1705220003 | ALS | Receiving Waters | 0.14 | 0.0005 | 0.025 | 5e-05 | 0.0005 | 0.0005 | 0.002 |  |  | 0.05 | 32 | 0.0005 | 0.002 | 0.0005 |  |  | 2 | 0.0005 |  | 0.0025 | 0-2 cumecs
GPU1 | 2017-02-15 |  | No Sample Type | EB1703075001 | ALS | Receiving Waters | 0.01 | 0.0005 | 0.025 | 5e-05 | 0.0005 | 0.0005 | 0.006 |  |  | 0.05 | 73 | 0.0005 | 0.004 | 0.0005 |  |  | 5 | 0.0005 |  | 0.0025 | 0-2 cumecs
GPU1 | 2016-12-15 |  | No Sample Type | EB1629873002 | ALS | Receiving Waters | 0.18 | 0.0005 | 0.06 | 5e-05 | 0.0005 | 0.0005 | 0.002 |  |  | 0.3 | 140 | 0.0005 | 0.003 | 0.001 |  |  | 2 | 0.001 |  | 0.0025 | 0-2 cumecs
GPU1 | 2016-11-07 |  | No Sample Type | EB1626843003 | ALS | Receiving Waters | 0.01 | 0.0005 | 0.025 | 5e-05 | 0.0005 | 0.002 | 0.002 |  |  | 0.2 | 115 | 0.0005 | 0.006 | 0.002 |  |  | 2 | 0.0005 |  | 0.0025 | 0-2 cumecs
GPU1 | 2016-10-12 |  | No Sample Type | EB1624618002 | ALS | Receiving Waters | 0.01 | 0.0005 | 0.025 | 5e-05 | 0.0005 | 0.0005 | 0.002 |  |  | 0.2 | 96 | 0.0005 | 0.004 | 0.0005 |  |  | 2 | 0.0005 |  | 0.0025 | 0-2 cumecs
GPU1 | 2016-09-18 |  | No Sample Type | EB1623117008 | ALS | Receiving Waters | 0.005 | 0.0005 | 0.025 | 5e-05 | 0.0005 | 0.0005 | 0.0005 |  |  | 0.2 | 91 | 0.0005 | 0.003 | 0.0005 |  |  | 2 | 0.0005 |  | 0.0025 | 0-2 cumecs
GPU1 | 2016-09-05 |  | No Sample Type | EB1622124007 | ALS | Receiving Waters | 0.03 | 0.002 | 0.025 | 5e-05 | 0.0005 | 0.0005 | 0.002 |  |  | 0.1 | 84 | 0.0005 | 0.026 | 0.001 |  |  | 2 | 0.0005 |  | 0.0025 | 0-2 cumecs
GPU1 | 2016-08-30 |  | No Sample Type | EB1621618008 | ALS | Receiving Waters | 0.02 | 0.0005 | 0.025 | 5e-05 | 0.0005 | 0.0005 | 0.008 |  |  | 0.1 | 82 | 0.0005 | 0.006 | 0.0005 |  |  | 2 | 0.0005 |  | 0.0025 | 0-2 cumecs
GPU1 | 2016-08-16 |  | No Sample Type | EB1620588016 | ALS | Receiving Waters | 0.01 | 0.0005 | 0.025 | 5e-05 | 0.0005 | 0.0005 | 0.002 |  |  | 0.1 | 82 | 0.0005 | 0.005 | 0.0005 |  |  | 3 | 0.0005 |  | 0.0025 | 0-2 cumecs
GPU1 | 2016-08-05 |  | No Sample Type | EB1620588001 | ALS | Receiving Waters | 0.01 | 0.0005 | 0.025 | 5e-05 | 0.0005 | 0.0005 | 0.002 |  |  | 0.1 | 78 | 0.0005 | 0.002 | 0.0005 |  |  | 5 | 0.0005 |  | 0.0025 | 0-2 cumecs
GPU1 | 2016-07-22 |  | No Sample Type | EB1619176003 | ALS | Receiving Waters | 0.02 | 0.0005 | 0.025 | 5e-05 | 0.0005 | 0.0005 | 0.002 |  |  | 0.2 | 75 | 0.0005 | 0.003 | 0.0005 |  |  | 2 | 0.0005 |  | 0.0025 | 0-2 cumecs
GPU1 | 2016-06-13 |  | No Sample Type | EB1615925002 | ALS | Receiving Waters | 0.02 | 0.0005 | 0.025 | 5e-05 | 0.0005 | 0.0005 | 0.002 |  |  | 0.1 | 73 | 0.0005 | 0.005 | 0.0005 |  |  | 3 | 0.0005 |  | 0.0025 | 0-2 cumecs
GPU1 | 2016-05-03 |  | No Sample Type | EB1611883001 | ALS | Receiving Waters | 0.02 | 0.0005 | 0.025 | 5e-05 | 0.0005 | 0.0005 | 0.0005 |  |  | 0.05 | 69 | 0.0005 | 0.004 | 0.0005 |  |  | 1 | 0.0005 |  | 0.0025 | 0-2 cumecs
GPU1 | 2016-04-14 |  | No Sample Type | EB1611286001 | ALS | Receiving Waters | 0.01 | 0.0005 | 0.025 | 5e-05 | 0.0005 | 0.0005 | 0.001 |  |  | 0.05 | 60 | 0.0005 | 0.005 | 0.0005 |  |  | 3 | 0.0005 |  | 0.0025 | 0-2 cumecs
GPU1 | 2016-04-06 |  | No Sample Type | EB1609424036 | ALS | Receiving Waters | 0.02 | 0.0005 | 0.025 | 5e-05 | 0.0005 | 0.0005 | 0.001 |  |  | 0.05 | 64 | 0.0005 | 0.02 | 0.0005 |  |  | 4 | 0.0005 |  | 0.0025 | 0-2 cumecs
GPU1 | 2016-03-30 |  | No Sample Type | EB1609424001 | ALS | Receiving Waters | 0.02 | 0.0005 | 0.025 | 5e-05 | 0.0005 | 0.0005 | 0.003 |  |  | 0.05 | 57 | 0.0005 | 0.028 | 0.0005 |  |  | 3 | 0.0005 |  | 0.0025 | 0-2 cumecs
GPU1 | 2016-03-22 |  | No Sample Type | EB1608314001 | ALS | Receiving Waters | 0.08 | 0.0005 | 0.025 | 5e-05 | 0.0005 | 0.0005 | 0.002 |  |  | 0.1 | 48 | 0.0005 | 0.059 | 0.0005 |  |  | 3 | 0.0005 |  | 0.0025 | 0-2 cumecs
GPU1 | 2016-03-10 |  | No Sample Type | EB1606983001 | ALS | Receiving Waters | 0.1 | 0.0005 | 0.025 | 5e-05 | 0.0005 | 0.0005 | 0.007 |  |  | 0.05 | 32 | 0.002 | 0.064 | 0.002 |  |  | 0.5 | 0.0005 |  | 0.0025 | 0-2 cumecs
GPU1 | 2016-03-02 |  | No Sample Type | EB1605973001 | ALS | Receiving Waters | 0.06 | 0.0005 | 0.025 | 5e-05 | 0.0005 | 0.0005 | 0.004 |  |  | 0.05 | 32 | 0.0005 | 0.042 | 0.0005 |  |  | 2 | 0.0005 |  | 0.0025 | 0-2 cumecs
GPU1 | 2016-02-24 |  | No Sample Type | EB1605117006 | ALS | Receiving Waters | 0.01 | 0.0005 | 0.025 | 5e-05 | 0.0005 | 0.0005 | 0.003 |  |  | 0.05 | 57 | 0.0005 | 0.02 | 0.0005 |  |  | 3 | 0.0005 |  | 0.0025 | 0-2 cumecs
GPU1 | 2016-02-18 |  | No Sample Type | EB1605117001 | ALS | Receiving Waters | 0.02 | 0.0005 | 0.025 | 5e-05 | 0.0005 | 0.0005 | 0.003 |  |  | 0.05 | 50 | 0.0005 | 0.057 | 0.0005 |  |  | 3 | 0.0005 |  | 0.0025 | 0-2 cumecs
GPU1 | 2016-02-10 |  | No Sample Type | EB1603608001 | ALS | Receiving Waters | 0.12 | 0.0005 | 0.025 | 5e-05 | 0.0005 | 0.0005 | 0.002 |  |  | 0.05 | 48 | 0.0005 | 0.019 | 0.0005 |  |  | 4 | 0.0005 |  | 0.0025 | 0-2 cumecs
GPU1 | 2016-01-27 |  | No Sample Type | EB1602923001 | ALS | Receiving Waters | 0.16 | 0.0005 | 0.025 | 5e-05 | 0.0005 | 0.0005 | 0.004 |  |  | 0.05 | 39 | 0.0005 | 0.034 | 0.0005 |  |  | 2 | 0.0005 |  | 0.017 | 0-2 cumecs
GPU1 | 2016-01-14 |  | No Sample Type | EB1601748001 | ALS | Receiving Waters | 0.08 | 0.0005 | 0.025 | 5e-05 | 0.0005 | 0.0005 | 0.003 |  |  | 0.05 | 41 | 0.0005 | 0.026 | 0.0005 |  |  | 6 | 0.0005 |  | 0.014 | 0-2 cumecs
GPU1 | 2016-01-10 |  | No Sample Type | EB1601125030 | ALS | Receiving Waters | 0.3 | 0.0005 | 0.025 | 5e-05 | 0.0005 | 0.003 | 0.002 |  |  |  | 30 | 0.0005 | 0.021 | 0.001 |  |  | 2 | 0.0005 |  | 0.007 | 0-2 cumecs
GPU1 | 2015-12-25 |  | No Sample Type | EB1600612001 | ALS | Receiving Waters | 0.43 | 0.0005 | 0.06 | 5e-05 | 0.0005 | 0.0005 | 0.004 |  |  | 0.05 | 39 | 0.0005 | 0.108 | 0.002 |  |  | 3 | 0.0005 |  | 0.018 | 0-2 cumecs
GPU1 | 2015-12-06 |  | No Sample Type | EB1537426001 | ALS | Receiving Waters | 0.03 | 0.002 | 0.09 | 5e-05 | 0.0005 | 0.0005 | 0.004 |  |  | 0.3 | 142 | 0.0005 | 0.074 | 0.0005 |  |  | 2 | 0.002 |  | 0.006 | 0-2 cumecs
GPU1 | 2015-11-01 |  | No Sample Type | EB1533667005 | ALS | Receiving Waters | 0.02 | 0.002 | 0.06 | 5e-05 | 0.0005 | 0.0005 | 0.004 |  |  | 0.2 | 116 | 0.001 | 0.015 | 0.001 |  |  | 2 | 0.0005 |  | 0.0025 | 0-2 cumecs
GPU1 | 2015-10-05 |  | No Sample Type | EB1530774006 | ALS | Receiving Waters | 0.01 | 0.0005 | 0.025 | 5e-05 | 0.0005 | 0.0005 | 0.002 |  |  | 0.2 | 102 | 0.0005 | 0.004 | 0.0005 |  |  | 1 | 0.0005 |  | 0.007 | 0-2 cumecs
GPU1 | 2015-09-02 |  | No Sample Type | EB1528021006 | ALS | Receiving Waters | 0.02 | 0.0005 | 0.025 | 5e-05 | 0.0005 | 0.0005 | 0.003 |  |  | 0.1 | 89 | 0.0005 | 0.004 | 0.0005 |  |  | 2 | 0.0005 |  | 0.02 | 0-2 cumecs
GPU1 | 2015-07-06 |  | No Sample Type | EB1525215008 | ALS | Receiving Waters | 0.005 | 0.0005 | 0.025 | 5e-05 | 0.0005 | 0.0005 | 0.002 |  |  | 0.1 | 87 | 0.0005 | 0.006 | 0.0005 |  |  | 3 | 0.0005 |  | 0.018 | 0-2 cumecs
GPU1 | 2015-07-03 |  | No Sample Type | EB1522361003 | ALS | Receiving Waters | 0.005 | 0.0005 | 0.025 | 5e-05 | 0.0005 | 0.0005 | 0.002 |  |  | 0.2 | 78 | 0.0005 | 0.076 | 0.0005 |  |  | 1 | 0.0005 |  | 0.033 | 0-2 cumecs
GPU1 | 2015-06-05 |  | No Sample Type | EB1520535005 | ALS | Receiving Waters | 0.02 | 0.0005 | 0.08 | 5e-05 | 0.0005 | 0.0005 | 0.004 |  |  | 0.1 | 78 | 0.0005 | 0.046 | 0.0005 |  |  | 2 | 0.0005 |  | 0.03 | 0-2 cumecs
GPU1 | 2015-05-25 |  | No Sample Type | EB1519752001 | ALS | Receiving Waters | 0.01 | 0.0005 | 0.06 | 5e-05 | 0.0005 | 0.0005 | 0.002 |  |  | 0.2 | 78 | 0.0005 | 0.026 | 0.0005 |  |  | 0.5 | 0.0005 |  | 0.017 | 0-2 cumecs
GPU1 | 2015-04-07 |  | No Sample Type | EB1516379001 | ALS | Receiving Waters | 0.01 | 0.0005 | 0.025 | 5e-05 | 0.0005 | 0.0005 | 0.002 |  |  | 0.05 | 60 | 0.0005 | 0.019 | 0.001 |  |  | 2 | 0.0005 |  | 0.027 | 0-2 cumecs
GPU1 | 2015-03-19 |  | No Sample Type | EB1515399007 | ALS | Receiving Waters | 0.01 | 0.0005 | 0.05 | 5e-05 | 0.0005 | 0.0005 | 0.002 |  |  | 0.05 | 50 | 0.0005 | 0.016 | 0.0005 |  |  | 2 | 0.0005 |  | 0.014 | 0-2 cumecs
GPU1 | 2015-03-15 |  | No Sample Type | EB1515041004 | ALS | Receiving Waters | 0.03 | 0.0005 | 0.06 | 5e-05 | 0.0005 | 0.0005 | 0.003 |  | 134 | 0.05 | 53 | 0.0005 | 0.073 | 0.0005 | 7.47 |  | 2 | 0.0005 |  | 0.033 | 0-2 cumecs
GPU1 | 2015-03-10 |  | No Sample Type | EB1514660001 | ALS | Receiving Waters | 0.06 | 0.0005 | 0.025 | 5e-05 | 0.0005 | 0.0005 | 0.003 |  | 130 | 0.4 | 46 | 0.0005 | 0.025 | 0.0005 | 7.8 |  | 2 | 0.0005 |  | 0.021 | 0-2 cumecs
GPU1 | 2015-02-28 |  | No Sample Type | EB1514208001 | ALS | Receiving Waters | 0.005 | 0.0005 | 0.025 | 5e-05 | 0.0005 | 0.0005 | 0.002 |  | 188 | 0.05 | 75 | 0.0005 | 0.061 | 0.0005 | 7.6 |  | 4 | 0.0005 |  | 0.027 | 0-2 cumecs
GPU1 | 2015-02-24 |  | No Sample Type | EB1514207009 | ALS | Receiving Waters | 0.005 | 0.0005 | 0.025 | 5e-05 | 0.0005 | 0.0005 | 0.002 |  | 197 | 0.05 | 83 | 0.0005 | 0.118 | 0.0005 | 7.65 |  | 4 | 0.0005 |  | 0.026 | 0-2 cumecs
GPU1 | 2014-12-20 |  | No Sample Type | EB1449158002 | ALS | Receiving Waters | 0.1 | 0.0005 | 0.025 | 5e-05 | 0.0005 | 0.0005 | 0.009 |  | 149 | 0.1 | 60 | 0.0005 | 0.305 | 0.001 | 7.11 |  | 34 | 0.0005 |  | 0.0025 | 0-2 cumecs
GPU1 | 2014-10-15 |  | No Sample Type | EB1444542049 | ALS | Receiving Waters | 0.005 | 0.001 | 0.05 | 5e-05 | 0.0005 | 0.0005 | 0.002 |  | 390 | 0.3 | 160 | 0.0005 | 0.01 | 0.0005 | 8.46 |  | 6 | 0.0005 |  | 0.007 | 0-2 cumecs
GPU1 | 2014-09-03 |  | No Sample Type | EB1441916001 | ALS | Receiving Waters | 0.005 | 0.0005 | 0.025 | 5e-05 | 0.0005 | 0.0005 | 0.002 |  | 340 | 0.4 | 144 | 0.0005 | 0.016 | 0.001 | 8.2 |  | 3 | 0.0005 |  | 0.014 | 0-2 cumecs
GPU1 | 2014-08-18 |  | No Sample Type | EB1441023001 | ALS | Receiving Waters | 0.005 | 0.0005 | 0.08 | 5e-05 | 0.0005 | 0.0005 | 0.002 |  | 333 | 0.2 | 144 | 0.0005 | 0.033 | 0.0005 | 7.9 |  | 3 | 0.0005 |  | 0.022 | 0-2 cumecs

## Reference SSGV >2ms
[7 empty] | Aluminium - Dissolved (mg/L) | Arsenic - Dissolved (mg/L) | Boron - Dissolved (mg/L) | Cadmium - Dissolved (mg/L) | Chromium - Dissolved (mg/L) | Cobalt - Dissolved (mg/L) | Copper - Dissolved (mg/L) | Dissolved Organic Carbon (mg/L) | Electrical Conductivity (µS/cm) | Fluoride - Total (mg/L) | Hardness - Total as CaCO3 (mg/L) | Lead - Dissolved (mg/L) | Manganese - Dissolved (mg/L) | Nickel - Dissolved (mg/L) |  | pH Value field result | Sulphate as SO4 (mg/L) | Uranium - Dissolved (mg/L) | Uranium - Dissolved (µg/L) | Zinc - Dissolved (mg/L)
| ANZG DGV 95% species protection | [5 empty] | 0.055 | 0.013 | 0.94 | 0.0002 | 0.001 | 0.0014 | 0.0014 |  | 630 | 1.7 |  | 0.0034 | 1.9 | 0.011 |  | 8.5 |  | 0.0005 |  | 0.008
GPA2 >2cumecs | n | [5 empty] | 168 | 173 | 168 | 168 | 168 | 173 | 173 | 57 | 158 | 149 | 149 | 173 | 168 | 168 |  | 291 | 173 | 168 | 0 | 173
9-13/3/2023 removed | Minimum | [5 empty] | 0.005 | 0.0005 | 0.025 | 5e-05 | 0.0005 | 0.0005 | 0.0005 | 3 | 20 | 0.05 | 2 | 0.0005 | 0.0005 | 0.0005 |  | 2.42 | 0.5 | 0.0005 | 0 | 0.0025
| 20th percentile | [5 empty] | 0.005 | 0.0005 | 0.025 | 5e-05 | 0.0005 | 0.0005 | 0.001 | 4.44 | 67 | 0.05 | 23 | 0.0005 | 0.0005 | 0.0005 |  | 7.03 | 4 | 0.0005 | #NUM! | 0.0025
| 50th percentile | [5 empty] | 0.02 | 0.0005 | 0.025 | 5e-05 | 0.0005 | 0.0005 | 0.002 | 6 | 106 | 0.05 | 40 | 0.0005 | 0.011 | 0.0005 |  | 7.34 | 7 | 0.0005 | #NUM! | 0.0025
| 80th percentile | [5 empty] | 0.156 | 0.0005 | 0.025 | 5e-05 | 0.0005 | 0.001 | 0.0066 | 7 | 139.8 | 0.05 | 55 | 0.0005 | 0.0766 | 0.001 |  | 7.63 | 12 | 0.0005 | #NUM! | 0.0086
| 95th percentile | [5 empty] | 0.436 | 0.0005 | 0.08 | 5e-05 | 0.0005 | 0.003 | 0.0138 | 10.2 | 232.75 | 0.16 | 78.6 | 0.002 | 0.1703 | 0.002 |  | 7.98 | 38.8 | 0.0005 | #NUM! | 0.0378
| Maximum | [5 empty] | 0.85 | 0.003 | 0.26 | 0.0002 | 0.0005 | 0.091 | 0.218 | 54 | 2050 | 1.6 | 306 | 0.044 | 0.738 | 0.02 |  | 8.55 | 386 | 0.00054 | 0 | 0.077
GPU1 >2cumecs | n | [5 empty] | 71 | 71 | 71 | 71 | 71 | 71 | 71 | 37 | 58 | 67 | 67 | 71 | 71 | 71 |  | 106 | 71 | 71 | 0 | 71
| Minimum | [5 empty] | 0.005 | 0.0005 | 0.025 | 5e-05 | 0.0005 | 0.0005 | 0.0005 | 4 | 29 | 0.05 | 14 | 0.0005 | 0.0005 | 0.0005 |  | 6.26 | 0.5 | 0.0005 | 0 | 0.0025
| 20th percentile | [5 empty] | 0.005 | 0.0005 | 0.025 | 5e-05 | 0.0005 | 0.0005 | 0.002 | 4.14 | 82.8 | 0.05 | 25.4 | 0.0005 | 0.002 | 0.0005 |  | 7.17 | 2 | 0.0005 | #NUM! | 0.0025
| 50th percentile | [5 empty] | 0.02 | 0.0005 | 0.025 | 5e-05 | 0.0005 | 0.0005 | 0.003 | 5 | 102.5 | 0.05 | 36 | 0.0005 | 0.012 | 0.0005 |  | 7.38 | 3 | 0.0005 | #NUM! | 0.0025
| 80th percentile | [5 empty] | 0.26 | 0.0005 | 0.025 | 5e-05 | 0.0005 | 0.0005 | 0.006 | 6.8 | 128.2 | 0.05 | 50 | 0.0005 | 0.041 | 0.0005 |  | 7.68 | 5 | 0.0005 | #NUM! | 0.009
| 95th percentile | [5 empty] | 0.43 | 0.0005 | 0.09 | 5e-05 | 0.0005 | 0.001 | 0.009 | 8 | 141.15 | 0.1 | 69.7 | 0.001 | 0.0795 | 0.001 |  | 8.0025 | 7 | 0.0005 | #NUM! | 0.044
| Maximum | [5 empty] | 0.88 | 0.0005 | 0.36 | 0.0001 | 0.0005 | 0.002 | 0.052 | 9 | 146 | 0.2 | 204 | 0.005 | 0.254 | 0.002 |  | 8.94 | 183 | 0.0005 | 0 | 0.065
95%ile SSGV | GPA2 | [5 empty] | 0.436 | 0.013 | 0.94 | 0.0002 | 0.001 | 0.003 | 0.0138 |  | 630 | 1.7 |  | 0.0034 | 1.9 | 0.011 |  | 8.5 |  | 0.0005 |  | 0.0378
| GPU1 | [5 empty] | 0.43 | 0.013 | 0.94 | 0.0002 | 0.001 | 0.0014 | 0.009 |  | 630 | 1.7 |  | 0.0034 | 1.9 | 0.011 |  | 8.5 |  | 0.0005 |  | 0.044
Selected interim contaminant limit | [6 empty] | 0.44 | 0.013 | 0.94 | 0.0002 | 0.001 | 0.003 | 0.014 |  | 630 | 1.7 |  | 0.0034 | 1.9 | 0.011 |  | 8.5 |  | 0.0005 |  | 0.044
Selected long-term contaminant limit | [6 empty] | 0.43 | 0.013 | 0.94 | 0.0002 | 0.001 | 0.0014 | 0.009 |  | 630 | 1.7 |  | 0.0034 | 1.9 | 0.011 |  | 8.5 |  | 0.0005 |  | 0.044
Selected long-term trigger level | [6 empty] | 0.26 | 0.013 | 0.94 | 0.0002 | 0.001 | 0.0014 | 0.006 |  | 630 | 1.7 |  | 0.0034 | 1.9 | 0.011 |  | 8.5 |  | 0.001 |  | 0.009
443
Sample Point | Date | Sample Reference | Sample Type | Lab Reference | Data Source | Aspect | Aluminium - Dissolved (mg/L) | Arsenic - Dissolved (mg/L) | Boron - Dissolved (mg/L) | Cadmium - Dissolved (mg/L) | Chromium - Dissolved (mg/L) | Cobalt - Dissolved (mg/L) | Copper - Dissolved (mg/L) | Dissolved Organic Carbon (mg/L) | Electrical Conductivity (µS/cm) | Fluoride - Total (mg/L) | Hardness - Total as CaCO3 (mg/L) | Lead - Dissolved (mg/L) | Manganese - Dissolved (mg/L) | Nickel - Dissolved (mg/L) | pH Value ALS | pH Value field result | Sulphate as SO4 (mg/L) | Uranium - Dissolved (mg/L) | Uranium - Dissolved (µg/L) | Zinc - Dissolved (mg/L) | Flow
GPA2 | 2023-03-13 09:50 |  | No Sample Type | EB2307799003 | ALS | Receiving Waters | [20 empty] | 2+ cumecs
GPA2 | 2023-03-09 12:30 |  | No Sample Type | EB2307794003 | ALS | Receiving Waters | [20 empty] | 2+ cumecs
GPA2 | 2023-03-10 08:50 |  | No Sample Type | EB2307795003 | ALS | Receiving Waters | [20 empty] | 2+ cumecs
GPA2 | 2023-03-10 17:00 |  | No Sample Type | EB2307793003 | ALS | Receiving Waters | [20 empty] | 2+ cumecs
GPA2 | 2023-03-12 09:12 |  | No Sample Type | EB2307798003 | ALS | Receiving Waters | [20 empty] | 2+ cumecs
GPA2 | 2023-03-11 12:27 |  | No Sample Type | EB2307796003 | ALS | Receiving Waters | [20 empty] | 2+ cumecs
GPA2 | 2014-11-30 |  | No Sample Type | EB1447824001 | ALS | Receiving Waters | 0.19 | 0.0005 | 0.12 | 5e-05 | 0.0005 | 0.004 | 0.012 |  | 76 | 0.05 | 27 | 0.003 | 0.077 | 0.001 | 6.7 |  | 0.5 | 0.0005 |  | 0.077 | 2+ cumecs
GPA2 | 2014-12-01 |  | No Sample Type | EB1447824009 | ALS | Receiving Waters | 0.24 | 0.0005 | 0.08 | 5e-05 | 0.0005 | 0.001 | 0.009 |  | 74 | 0.05 | 27 | 0.0005 | 0.049 | 0.001 | 6.77 |  | 5 | 0.0005 |  | 0.057 | 2+ cumecs
GPA2 | 2014-12-02 |  | No Sample Type | EB1447824012 | ALS | Receiving Waters | 0.24 | 0.0005 | 0.1 | 5e-05 | 0.0005 | 0.0005 | 0.015 |  | 77 | 0.05 | 27 | 0.002 | 0.018 | 0.0005 | 7.2 |  | 0.5 | 0.0005 |  | 0.062 | 2+ cumecs
GPA2 | 2014-12-03 |  | No Sample Type | EB1447824017 | ALS | Receiving Waters | 0.28 | 0.0005 | 0.09 | 5e-05 | 0.0005 | 0.001 | 0.007 |  | 55 | 0.05 | 18 | 0.002 | 0.022 | 0.0005 | 6.91 |  | 0.5 | 0.0005 |  | 0.046 | 2+ cumecs
GPA2 | 2014-12-04 |  | No Sample Type | EB1448526003 | ALS | Receiving Waters | 0.38 | 0.0005 | 0.08 | 0.0002 | 0.0005 | 0.0005 | 0.007 |  | 107 | 0.05 | 36 | 0.0005 | 0.041 | 0.0005 | 7.35 |  | 4 | 0.0005 |  | 0.045 | 2+ cumecs
GPA2 | 2014-12-05 |  | No Sample Type | EB1448526009 | ALS | Receiving Waters | 0.41 | 0.0005 | 0.1 | 5e-05 | 0.0005 | 0.001 | 0.009 |  | 110 | 0.05 | 39 | 0.0005 | 0.088 | 0.001 | 7.44 |  | 8 | 0.0005 |  | 0.033 | 2+ cumecs
GPA2 | 2014-12-06 |  | No Sample Type | EB1448530003 | ALS | Receiving Waters | 0.46 | 0.0005 | 0.26 | 5e-05 | 0.0005 | 0.002 | 0.013 |  | 116 | 0.05 | 48 | 0.002 | 0.095 | 0.002 | 7.45 |  | 8 | 0.0005 |  | 0.04 | 2+ cumecs
GPA2 | 2014-12-07 |  | No Sample Type | EB1448530009 | ALS | Receiving Waters | 0.08 | 0.0005 | 0.025 | 5e-05 | 0.0005 | 0.0005 | 0.007 |  | 123 | 0.05 | 48 | 0.0005 | 0.106 | 0.001 | 7.59 |  | 9 | 0.0005 |  | 0.0025 | 2+ cumecs
GPA2 | 2014-12-08 |  | No Sample Type | EB1448532003 | ALS | Receiving Waters | 0.14 | 0.0005 | 0.025 | 5e-05 | 0.0005 | 0.001 | 0.021 |  | 136 | 0.05 | 44 | 0.0005 | 0.097 | 0.002 | 6.04 |  | 36 | 0.0005 |  | 0.017 | 2+ cumecs
GPA2 | 2014-12-09 |  | No Sample Type | EB1449028003 | ALS | Receiving Waters | 0.29 | 0.0005 | 0.025 | 5e-05 | 0.0005 | 0.001 | 0.018 |  | 115 | 0.05 | 48 | 0.0005 | 0.07 | 0.001 | 7.56 |  | 7 | 0.0005 |  | 0.037 | 2+ cumecs
GPA2 | 2014-12-11 |  | No Sample Type | EB1448532009 | ALS | Receiving Waters | 0.2 | 0.0005 | 0.12 | 5e-05 | 0.0005 | 0.0005 | 0.019 |  | 106 | 0.05 | 41 | 0.0005 | 0.017 | 0.001 | 7.34 |  | 1 | 0.0005 |  | 0.027 | 2+ cumecs
GPA2 | 2014-12-31 |  | No Sample Type | EB1510624049 | ALS | Receiving Waters | 0.18 | 0.0005 | 0.06 | 5e-05 | 0.0005 | 0.001 | 0.008 |  | 134 | 0.05 | 55 | 0.0005 | 0.082 | 0.001 | 7.82 |  | 6 | 0.0005 |  | 0.05 | 2+ cumecs
GPA2 | 2015-01-03 |  | No Sample Type | EB1510624056 | ALS | Receiving Waters | 0.6 | 0.0005 | 0.1 | 5e-05 | 0.0005 | 0.0005 | 0.007 |  | 81 | 0.05 | 30 | 0.001 | 0.026 | 0.001 | 7.57 |  | 5 | 0.0005 |  | 0.026 | 2+ cumecs
GPA2 | 2015-01-04 |  | No Sample Type | EB1510624061 | ALS | Receiving Waters | 0.69 | 0.0005 | 0.07 | 5e-05 | 0.0005 | 0.0005 | 0.009 |  | 55 | 0.1 | 21 | 0.0005 | 0.009 | 0.0005 | 7.3 |  | 0.5 | 0.0005 |  | 0.03 | 2+ cumecs
GPA2 | 2015-01-05 |  | No Sample Type | EB1510624066 | ALS | Receiving Waters | 0.38 | 0.0005 | 0.08 | 5e-05 | 0.0005 | 0.0005 | 0.008 |  | 75 | 0.05 | 27 | 0.0005 | 0.02 | 0.0005 | 7.71 |  | 6 | 0.0005 |  | 0.026 | 2+ cumecs
GPA2 | 2015-01-06 |  | No Sample Type | EB1510624071 | ALS | Receiving Waters | 0.37 | 0.0005 | 0.06 | 5e-05 | 0.0005 | 0.045 | 0.112 |  | 141 | 0.05 | 40 | 0.005 | 0.206 | 0.011 | 7.3 |  | 38 | 0.0005 |  | 0.032 | 2+ cumecs
GPA2 | 2015-01-07 |  | No Sample Type | EB1510624077 | ALS | Receiving Waters | 0.48 | 0.0005 | 0.1 | 5e-05 | 0.0005 | 0.091 | 0.218 |  | 444 | 0.4 | 33 | 0.002 | 0.314 | 0.02 | 4.59 |  | 32 | 0.0005 |  | 0.024 | 2+ cumecs
GPA2 | 2015-01-08 |  | No Sample Type | EB1510624047 | ALS | Receiving Waters | 0.45 | 0.0005 | 0.07 | 5e-05 | 0.0005 | 0.003 | 0.006 |  | 77 | 0.05 | 31 | 0.003 | 0.075 | 0.002 | 7.23 |  | 10 | 0.0005 |  | 0.039 | 2+ cumecs
GPA2 | 2015-01-09 |  | No Sample Type | EB1510624012 | ALS | Receiving Waters | 0.1 | 0.0005 | 0.05 | 5e-05 | 0.0005 | 0.002 | 0.015 |  | 118 | 0.05 | 36 | 0.003 | 0.126 | 0.002 | 7.63 |  | 11 | 0.0005 |  | 0.045 | 2+ cumecs
GPA2 | 2015-01-18 |  | No Sample Type | EB1511336003 | ALS | Receiving Waters | 0.39 | 0.0005 | 0.07 | 5e-05 | 0.0005 | 0.0005 | 0.005 |  | 81 | 0.1 | 27 | 0.0005 | 0.01 | 0.001 | 6.51 |  | 38 | 0.0005 |  | 0.025 | 2+ cumecs
GPA2 | 2015-12-18 |  | No Sample Type | EB1538500002 | ALS | Receiving Waters | 0.57 | 0.0005 | 0.07 | 5e-05 | 0.0005 | 0.0005 | 0.008 |  | 58 | 0.05 | 21 | 0.001 | 0.011 | 0.001 | 6.94 |  | 4 | 0.0005 |  | 0.022 | 2+ cumecs
GPA2 | 2016-01-03 |  | No Sample Type | EB1600612014 | ALS | Receiving Waters | 0.46 | 0.0005 | 0.025 | 5e-05 | 0.0005 | 0.0005 | 0.003 |  |  | 0.05 | 39 | 0.0005 | 0.083 | 0.002 |  |  | 8 | 0.0005 |  | 0.0025 | 2+ cumecs
GPA2 | 2016-01-20 |  | No Sample Type | EB1601748011 | ALS | Receiving Waters | 0.16 | 0.0005 | 0.025 | 5e-05 | 0.0005 | 0.0005 | 0.002 |  |  | 0.05 | 46 | 0.0005 | 0.065 | 0.0005 |  |  | 8 | 0.0005 |  | 0.019 | 2+ cumecs
GPA2 | 2016-02-03 |  | No Sample Type | EB1602923007 | ALS | Receiving Waters | 0.21 | 0.0005 | 0.025 | 5e-05 | 0.0005 | 0.001 | 0.004 |  |  | 0.05 | 31 | 0.003 | 0.106 | 0.0005 |  |  | 8 | 0.0005 |  | 0.0025 | 2+ cumecs
GPA2 | 2016-03-14 |  | No Sample Type | EB1607448004 | ALS | Receiving Waters | 0.24 | 0.0005 | 0.025 | 5e-05 | 0.0005 | 0.0005 | 0.006 |  |  | 0.05 | 27 | 0.0005 | 0.019 | 0.001 |  |  | 2 | 0.0005 |  | 0.0025 | 2+ cumecs
GPA2 | 2016-03-15 |  | No Sample Type | EB1607448007 | ALS | Receiving Waters | 0.26 | 0.0005 | 0.025 | 5e-05 | 0.0005 | 0.001 | 0.005 |  |  | 0.05 | 40 | 0.044 | 0.112 | 0.001 |  |  | 15 | 0.0005 |  | 0.008 | 2+ cumecs
GPA2 | 2016-12-24 |  | No Sample Type | EB1630368002 | ALS | Receiving Waters | 0.4 | 0.001 | 0.025 | 5e-05 | 0.0005 | 0.004 | 0.007 |  |  | 0.05 | 38 | 0.001 | 0.215 | 0.003 |  |  | 15 | 0.0005 |  | 0.008 | 2+ cumecs
GPA2 | 2017-01-06 |  | No Sample Type | EB1700362006 | ALS | Receiving Waters | 0.32 | 0.0005 | 0.025 | 5e-05 | 0.0005 | 0.0005 | 0.004 |  |  | 0.05 | 18 | 0.0005 | 0.007 | 0.0005 |  |  | 1 | 0.0005 |  | 0.0025 | 2+ cumecs
GPA2 | 2017-01-12 |  | No Sample Type | EB1700921004 | ALS | Receiving Waters | 0.12 | 0.0005 | 0.025 | 5e-05 | 0.0005 | 0.002 | 0.005 |  |  | 0.05 | 52 | 0.0005 | 0.122 | 0.0005 |  |  | 9 | 0.0005 |  | 0.0025 | 2+ cumecs
GPA2 | 2017-01-20 |  | No Sample Type | EB1701461006 | ALS | Receiving Waters | 0.12 | 0.0005 | 0.025 | 5e-05 | 0.0005 | 0.002 | 0.002 |  |  | 0.05 | 47 | 0.0005 | 0.128 | 0.001 |  |  | 11 | 0.0005 |  | 0.0025 | 2+ cumecs
GPA2 | 2017-01-26 |  | No Sample Type | EB1701722006 | ALS | Receiving Waters | 0.07 | 0.0005 | 0.025 | 5e-05 | 0.0005 | 0.0005 | 0.002 |  |  | 0.05 | 50 | 0.0005 | 0.053 | 0.0005 |  |  | 10 | 0.0005 |  | 0.007 | 2+ cumecs
GPA2 | 2017-02-01 |  | No Sample Type | EB1702063003 | ALS | Receiving Waters | 0.01 | 0.0005 | 0.025 | 5e-05 | 0.0005 | 0.0005 | 0.002 |  |  | 0.05 | 68 | 0.0005 | 0.053 | 0.001 |  |  | 16 | 0.0005 |  | 0.008 | 2+ cumecs
GPA2 | 2017-02-22 |  | No Sample Type | EB1703614005 | ALS | Receiving Waters | 0.01 | 0.0005 | 0.025 | 5e-05 | 0.0005 | 0.002 | 0.001 |  |  | 0.05 | 77 | 0.0005 | 0.064 | 0.001 |  |  | 9 | 0.0005 |  | 0.0025 | 2+ cumecs
GPA2 | 2017-03-03 |  | No Sample Type | EB1704382005 | ALS | Receiving Waters | 0.005 | 0.0005 | 0.025 | 5e-05 | 0.0005 | 0.001 | 0.001 |  |  | 0.05 | 61 | 0.0005 | 0.082 | 0.001 |  |  | 8 | 0.0005 |  | 0.0025 | 2+ cumecs
GPA2 | 2017-03-11 |  | No Sample Type | EB1704892003 | ALS | Receiving Waters | 0.1 | 0.0005 | 0.025 | 5e-05 | 0.0005 | 0.0005 | 0.003 |  |  | 0.1 | 39 | 0.0005 | 0.102 | 0.0005 |  |  | 8 | 0.0005 |  | 0.0025 | 2+ cumecs
GPA2 | 2018-02-21 |  | No Sample Type | ET1800442003 | ALS | Receiving Waters | 0.85 | 0.0005 | 0.025 | 5e-05 | 0.0005 | 0.0005 | 0.0005 |  |  | 0.05 | 18 | 0.0005 | 0.011 | 0.0005 |  |  | 0.5 | 0.0005 |  | 0.0025 | 2+ cumecs
GPA2 | 2018-03-07 |  | No Sample Type | ET1800698004 | ALS | Receiving Waters | 0.4 | 0.0005 | 0.025 | 5e-05 | 0.0005 | 0.0005 | 0.002 |  |  | 0.05 | 16 | 0.0005 | 0.007 | 0.0005 |  |  | 2 | 0.0005 |  | 0.0025 | 2+ cumecs
GPA2 | 2018-03-14 |  | No Sample Type | ET1800728006 | ALS | Receiving Waters | 0.21 | 0.0005 | 0.025 | 5e-05 | 0.0005 | 0.002 | 0.005 |  |  | 0.05 | 43 | 0.0005 | 0.109 | 0.001 |  |  | 8 | 0.0005 |  | 0.0025 | 2+ cumecs
GPA2 | 2020-01-24 |  | No Sample Type | EB2002355002 | ALS | Receiving Waters | 0.21 | 0.0005 | 0.025 | 5e-05 | 0.0005 | 0.005 | 0.007 |  |  | 0.05 | 80 | 0.001 | 0.308 | 0.005 |  |  | 56 | 0.0005 |  | 0.0025 | 2+ cumecs
GPA2 | 2020-02-22 |  | No Sample Type | ET2000960002 | ALS | Receiving Waters | 0.005 | 0.0005 | 0.025 | 5e-05 | 0.0005 | 0.002 | 0.002 |  |  | 0.05 | 68 | 0.0005 | 0.1 | 0.001 |  |  | 10 | 0.0005 |  | 0.0025 | 2+ cumecs
GPA2 | 2020-03-01 |  | No Sample Type | ET2000960007 | ALS | Receiving Waters | 0.11 | 0.0005 | 0.025 | 5e-05 | 0.0005 | 0.001 | 0.002 |  |  | 0.05 | 50 | 0.0005 | 0.106 | 0.001 |  |  | 9 | 0.0005 |  | 0.0025 | 2+ cumecs
GPA2 | 2020-03-08 |  | No Sample Type | ET2001125001 | ALS | Receiving Waters |  | 0.0005 |  |  |  | 0.0005 | 0.009 |  | 96 | 0.05 | 36 | 0.0005 |  |  | 7.13 |  | 6 |  |  | 0.0025 | 2+ cumecs
GPA2 | 2020-03-11 |  | No Sample Type | ET2001255007 | ALS | Receiving Waters |  | 0.0005 |  |  |  | 0.002 | 0.003 |  | 138 | 0.05 | 56 | 0.0005 |  |  | 7.55 |  | 14 |  |  | 0.0025 | 2+ cumecs
GPA2 | 2020-03-12 |  | No Sample Type | ET2001255008 | ALS | Receiving Waters |  | 0.0005 |  |  |  | 0.0005 | 0.007 |  | 135 | 0.05 | 50 | 0.0005 |  |  | 7.47 |  | 10 |  |  | 0.0025 | 2+ cumecs
GPA2 | 2020-03-13 |  | No Sample Type | ET2001255009 | ALS | Receiving Waters |  | 0.0005 |  |  |  | 0.001 | 0.005 |  | 143 | 0.05 | 56 | 0.0005 |  |  | 7.46 |  | 13 |  |  | 0.0025 | 2+ cumecs
GPA2 | 2020-03-14 |  | No Sample Type | ET2001255010 | ALS | Receiving Waters |  | 0.0005 |  |  |  | 0.003 | 0.008 |  | 173 | 0.05 | 63 | 0.0005 |  |  | 7.43 |  | 24 |  |  | 0.007 | 2+ cumecs
GPA2 | 2020-12-26 |  | No Sample Type | ET2005098002 | ALS | Receiving Waters | 0.71 | 0.0005 | 0.025 | 5e-05 | 0.0005 | 0.002 | 0.02 | 54 | 106 | 0.05 | 48 | 0.0005 | 0.11 | 0.002 | 6.89 |  | 6 | 0.0005 |  | 0.009 | 2+ cumecs
GPA2 | 2021-02-07 08:00 |  | No Sample Type |  | Field Readings | Receiving Waters | [15 empty] | 6.51 |  |  |  |  | 2+ cumecs
GPA2 | 2021-02-08 11:00 |  | No Sample Type |  | Field Readings | Receiving Waters | [15 empty] | 7.01 |  |  |  |  | 2+ cumecs
GPA2 | 2021-02-09 |  | No Sample Type | ET2100853002 | ALS | Receiving Waters | 0.27 | 0.0005 | 0.025 | 5e-05 | 0.0005 | 0.0005 | 0.013 | 8 | 117 | 0.05 | 47 | 0.0005 | 0.102 | 0.002 | 6.75 |  | 26 | 0.0005 |  | 0.015 | 2+ cumecs
GPA2 | 2021-02-09 |  | No Sample Type | ET2100713001 | ALS | Receiving Waters | 0.005 | 0.0005 | 0.025 | 5e-05 | 0.0005 | 0.004 | 0.005 |  | 613 | 0.1 | 306 | 0.0005 | 0.738 | 0.01 | 7.63 |  | 229 | 0.0005 |  | 0.0025 | 2+ cumecs
GPA2 | 2021-02-09 |  | No Sample Type |  | Field Readings | Receiving Waters | [15 empty] | 7.01 |  |  |  |  | 2+ cumecs
GPA2 | 2021-02-10 |  | No Sample Type | ET2100853005 | ALS | Receiving Waters | 0.2 | 0.0005 | 0.025 | 5e-05 | 0.0005 | 0.0005 | 0.005 | 7 | 108 | 0.05 | 43 | 0.0005 | 0.102 | 0.002 | 6.92 |  | 14 | 0.0005 |  | 0.0025 | 2+ cumecs
GPA2 | 2021-02-10 14:05 |  | No Sample Type |  | Field Readings | Receiving Waters | [15 empty] | 7.04 |  |  |  |  | 2+ cumecs
GPA2 | 2021-02-11 |  | No Sample Type | ET2100853012 | ALS | Receiving Waters | 0.13 | 0.0005 | 0.025 | 5e-05 | 0.0005 | 0.005 | 0.009 | 6 | 232 | 0.1 | 99 | 0.0005 | 0.222 | 0.004 | 6.97 |  | 63 | 0.0005 |  | 0.014 | 2+ cumecs
GPA2 | 2021-02-11 11:30 |  | No Sample Type |  | Field Readings | Receiving Waters | [15 empty] | 7.1 |  |  |  |  | 2+ cumecs
GPA2 | 2021-02-18 |  | No Sample Type | ET2100928004 | ALS | Receiving Waters | 0.28 | 0.0005 | 0.025 | 5e-05 | 0.0005 | 0.0005 | 0.009 | 23 | 90 | 0.05 | 36 | 0.0005 | 0.065 | 0.001 | 6.91 |  | 7 | 0.0005 |  | 0.03 | 2+ cumecs
GPA2 | 2021-02-18 13:05 |  | No Sample Type |  | Field Readings | Receiving Waters | [15 empty] | 7.1 |  |  |  |  | 2+ cumecs
GPA2 | 2021-03-28 |  | No Sample Type | ET2101604003 | ALS | Receiving Waters | 0.29 | 0.0005 | 0.025 | 5e-05 | 0.0005 | 0.0005 | 0.01 | 9 | 124 | 0.05 | 48 | 0.0005 | 0.062 | 0.002 | 7.03 |  | 14 | 0.0005 |  | 0.034 | 2+ cumecs
GPA2 | 2021-03-28 12:48 |  | No Sample Type |  | Field Readings | Receiving Waters | [15 empty] | 7.32 |  |  |  |  | 2+ cumecs
GPA2 | 2021-11-04 |  | No Sample Type | ET2105404003 | ALS | Receiving Waters | 0.04 | 0.0005 | 0.025 | 5e-05 | 0.0005 | 0.0005 | 0.01 |  | 110 | 0.05 | 48 | 0.0005 | 0.031 | 0.001 | 7.55 |  | 8 | 0.0005 |  | 0.016 | 2+ cumecs
GPA2 | 2021-11-04 13:40 |  | No Sample Type |  | Field Readings | Receiving Waters | [15 empty] | 7.25 |  |  |  |  | 2+ cumecs
GPA2 | 2021-11-12 |  | No Sample Type | ET2105529006 | ALS | Receiving Waters | 0.15 | 0.0005 | 0.025 | 5e-05 | 0.0005 | 0.0005 | 0.01 |  | 54 | 0.05 | 18 | 0.0005 | 0.002 | 0.0005 | 6.89 |  | 2 | 0.0005 |  | 0.0025 | 2+ cumecs
GPA2 | 2021-11-12 13:45 |  | No Sample Type |  | Field Readings | Receiving Waters | [15 empty] | 7 |  |  |  |  | 2+ cumecs
GPA2 | 2021-12-20 |  | No Sample Type | ET2106337001 | ALS | Receiving Waters | 0.005 | 0.0005 | 0.025 | 5e-05 | 0.0005 | 0.0005 | 0.002 |  | 136 | 0.05 | 57 | 0.0005 | 0.0005 | 0.0005 | 7.78 |  | 4 | 0.0005 |  | 0.0025 | 2+ cumecs
GPA2 | 2021-12-20 06:57 |  | No Sample Type |  | Field Readings | Receiving Waters | [15 empty] | 7.53 |  |  |  |  | 2+ cumecs
GPA2 | 2021-12-21 |  | No Sample Type | ET2106337005 | ALS | Receiving Waters | 0.07 | 0.0005 | 0.025 | 5e-05 | 0.0005 | 0.0005 | 0.003 |  | 83 | 0.05 | 32 | 0.0005 | 0.001 | 0.0005 | 7.34 |  | 7 | 0.0005 |  | 0.0025 | 2+ cumecs
GPA2 | 2021-12-21 09:55 |  | No Sample Type |  | Field Readings | Receiving Waters | [15 empty] | 7.07 |  |  |  |  | 2+ cumecs
GPA2 | 2021-12-23 |  | No Sample Type | ET2106337013 | ALS | Receiving Waters | 0.005 | 0.0005 | 0.025 | 5e-05 | 0.0005 | 0.0005 | 0.002 |  | 93 | 0.05 | 39 | 0.0005 | 0.004 | 0.0005 | 7.64 |  | 4 | 0.0005 |  | 0.0025 | 2+ cumecs
GPA2 | 2021-12-23 07:59 |  | No Sample Type |  | Field Readings | Receiving Waters | [15 empty] | 7.2 |  |  |  |  | 2+ cumecs
GPA2 | 2021-12-23 10:58 |  | No Sample Type |  | Field Readings | Receiving Waters | [15 empty] | 7.14 |  |  |  |  | 2+ cumecs
GPA2 | 2021-12-24 |  | No Sample Type | ET2106337015 | ALS | Receiving Waters | 0.005 | 0.0005 | 0.025 | 5e-05 | 0.0005 | 0.0005 | 0.002 |  | 108 | 0.05 | 41 | 0.0005 | 0.003 | 0.0005 | 7.7 |  | 4 | 0.0005 |  | 0.0025 | 2+ cumecs
GPA2 | 2021-12-24 09:58 |  | No Sample Type |  | Field Readings | Receiving Waters | [15 empty] | 7.36 |  |  |  |  | 2+ cumecs
GPA2 | 2022-01-15 |  | No Sample Type | ET2200575007 | ALS | Receiving Waters | 0.005 | 0.0005 | 0.025 | 5e-05 | 0.0005 | 0.0005 | 0.001 |  | 127 |  |  | 0.0005 | 0.0005 | 0.0005 | 7.2 |  | 4 | 0.0005 |  | 0.0025 | 2+ cumecs
GPA2 | 2022-01-15 11:50 |  | No Sample Type |  | Field Readings | Receiving Waters | [15 empty] | 7.42 |  |  |  |  | 2+ cumecs
GPA2 | 2022-01-20 |  | No Sample Type | ET2200647019 | ALS | Receiving Waters | 0.12 | 0.0005 | 0.025 | 5e-05 | 0.0005 | 0.0005 | 0.002 |  | 36 |  |  | 0.0005 | 0.0005 | 0.0005 | 6.54 |  | 1 | 0.0005 |  | 0.0025 | 2+ cumecs
GPA2 | 2022-01-20 13:58 |  | No Sample Type |  | Field Readings | Receiving Waters | [8 empty] | 33.1 | [6 empty] | 6.75 |  |  |  |  | 2+ cumecs
GPA2 | 2022-01-21 14:09 |  | No Sample Type |  | Field Readings | Receiving Waters | [15 empty] | 7.24 |  |  |  |  | 2+ cumecs
GPA2 | 2022-01-22 |  | No Sample Type | ET2200647014 | ALS | Receiving Waters | 0.05 | 0.0005 | 0.025 | 5e-05 | 0.0005 | 0.0005 | 0.003 |  | 56 |  |  | 0.0005 | 0.0005 | 0.0005 | 6.86 |  | 2 | 0.0005 |  | 0.0025 | 2+ cumecs
GPA2 | 2022-01-22 14:01 |  | No Sample Type |  | Field Readings | Receiving Waters | [15 empty] | 7.51 |  |  |  |  | 2+ cumecs
GPA2 | 2022-01-23 |  | No Sample Type | ET2200647006 | ALS | Receiving Waters | 0.04 | 0.0005 | 0.025 | 5e-05 | 0.0005 | 0.0005 | 0.002 |  | 72 |  |  | 0.0005 | 0.0005 | 0.0005 | 7.04 |  | 4 | 0.0005 |  | 0.0025 | 2+ cumecs
GPA2 | 2022-01-23 16:34 |  | No Sample Type |  | Field Readings | Receiving Waters | [15 empty] | 7.27 |  |  |  |  | 2+ cumecs
GPA2 | 2022-01-24 |  | No Sample Type | ET2200647002 | ALS | Receiving Waters | 0.06 | 0.0005 | 0.025 | 5e-05 | 0.0005 | 0.0005 | 0.002 |  | 68 |  |  | 0.0005 | 0.0005 | 0.0005 | 7.07 |  | 3 | 0.0005 |  | 0.0025 | 2+ cumecs
GPA2 | 2022-01-24 14:52 |  | No Sample Type |  | Field Readings | Receiving Waters | [15 empty] | 7.16 |  |  |  |  | 2+ cumecs
GPA2 | 2022-01-25 |  | No Sample Type | ET2200647026 | ALS | Receiving Waters | 0.1 | 0.0005 | 0.025 | 5e-05 | 0.0005 | 0.0005 | 0.003 |  | 45 |  |  | 0.0005 | 0.0005 | 0.0005 | 7.09 |  | 2 | 0.0005 |  | 0.0025 | 2+ cumecs
GPA2 | 2022-01-25 16:35 |  | No Sample Type |  | Field Readings | Receiving Waters | [15 empty] | 7.44 |  |  |  |  | 2+ cumecs
GPA2 | 2022-01-26 |  | No Sample Type |  | ALS | Receiving Waters | 0.06 | 0.0005 | 0.025 | 5e-05 | 0.0005 | 0.0005 | 0.003 |  | 64 |  |  | 0.0005 | 0.0005 | 0.0005 | 6.86 |  |  | 0.00054 |  | 0.0025 | 2+ cumecs
GPA2 | 2022-01-26 15:40 |  | No Sample Type |  | Field Readings | Receiving Waters | [15 empty] | 7.34 |  |  |  |  | 2+ cumecs
GPA2 | 2022-01-27 |  | No Sample Type | ET2200581001 | ALS | Receiving Waters | 0.09 | 0.0005 | 0.025 | 5e-05 | 0.0005 | 0.0005 | 0.003 |  | 59 | 0.2 | 21 | 0.0005 | 0.006 | 0.0005 | 6.88 |  | 3 | 0.0005 |  | 0.0025 | 2+ cumecs
GPA2 | 2022-01-27 15:53 |  | No Sample Type |  | Field Readings | Receiving Waters | [8 empty] | 56.4 | [6 empty] | 6.97 |  |  |  |  | 2+ cumecs
GPA2 | 2022-01-28 |  | No Sample Type | ET2200580001 | ALS | Receiving Waters | 0.03 | 0.0005 | 0.025 | 5e-05 | 0.0005 | 0.0005 | 0.003 |  | 77 |  |  | 0.0005 | 0.0005 | 0.0005 | 6.96 |  | 5 | 0.0005 |  | 0.0025 | 2+ cumecs
GPA2 | 2022-01-28 15:28 |  | No Sample Type |  | Field Readings | Receiving Waters | [15 empty] | 7.02 |  |  |  |  | 2+ cumecs
GPA2 | 2022-01-29 |  | No Sample Type | ET2200580010 | ALS | Receiving Waters | 0.04 | 0.0005 | 0.025 | 5e-05 | 0.0005 | 0.0005 | 0.003 |  | 64 |  |  | 0.0005 | 0.0005 | 0.0005 | 7.08 |  | 4 | 0.0005 |  | 0.0025 | 2+ cumecs
GPA2 | 2022-01-29 15:38 |  | No Sample Type |  | Field Readings | Receiving Waters | [15 empty] | 7.2 |  |  |  |  | 2+ cumecs
GPA2 | 2022-01-30 |  | No Sample Type | ET2200580015 | ALS | Receiving Waters | 0.04 | 0.0005 | 0.025 | 5e-05 | 0.0005 | 0.0005 | 0.003 |  | 48 |  |  | 0.0005 | 0.0005 | 0.0005 | 6.87 |  | 3 | 0.0005 |  | 0.0025 | 2+ cumecs
GPA2 | 2022-01-30 15:28 |  | No Sample Type |  | Field Readings | Receiving Waters | [15 empty] | 7.03 |  |  |  |  | 2+ cumecs
GPA2 | 2022-02-01 |  | No Sample Type | ET2200647033 | ALS | Receiving Waters | 0.005 | 0.0005 | 0.025 | 5e-05 | 0.0005 | 0.0005 | 0.002 |  | 82 |  |  | 0.0005 | 0.0005 | 0.0005 | 7.09 |  | 5 | 0.0005 |  | 0.0025 | 2+ cumecs
GPA2 | 2022-02-01 08:10 |  | No Sample Type |  | Field Readings | Receiving Waters | [15 empty] | 7.34 |  |  |  |  | 2+ cumecs
GPA2 | 2022-02-01 17:10 |  | No Sample Type |  | Field Readings | Receiving Waters | [15 empty] | 7.12 |  |  |  |  | 2+ cumecs
GPA2 | 2022-02-02 |  | No Sample Type | ET2200799003 | ALS | Receiving Waters | 0.005 | 0.0005 | 0.025 | 5e-05 | 0.0005 | 0.0005 | 0.002 |  | 112 |  |  | 0.0005 | 0.0005 | 0.0005 | 7.22 |  | 7 | 0.0005 |  | 0.0025 | 2+ cumecs
GPA2 | 2022-02-02 16:45 |  | No Sample Type |  | Field Readings | Receiving Waters | [15 empty] | 7.2 |  |  |  |  | 2+ cumecs
GPA2 | 2022-02-03 |  | No Sample Type | ET2200799004 | ALS | Receiving Waters | 0.005 | 0.0005 | 0.025 | 5e-05 | 0.0005 | 0.0005 | 0.002 |  | 136 |  |  | 0.0005 | 0.0005 | 0.0005 | 7.33 |  | 12 | 0.0005 |  | 0.0025 | 2+ cumecs
GPA2 | 2022-02-03 20:00 |  | No Sample Type |  | Field Readings | Receiving Waters | [15 empty] | 7.31 |  |  |  |  | 2+ cumecs
GPA2 | 2022-02-04 |  | No Sample Type | ET2200799010 | ALS | Receiving Waters | 0.005 | 0.0005 | 0.025 | 5e-05 | 0.0005 | 0.0005 | 0.002 |  | 129 |  |  | 0.0005 | 0.0005 | 0.0005 | 7.41 |  | 6 | 0.0005 |  | 0.0025 | 2+ cumecs
GPA2 | 2022-02-04 14:50 |  | No Sample Type |  | Field Readings | Receiving Waters | [15 empty] | 7.44 |  |  |  |  | 2+ cumecs
GPA2 | 2022-02-05 |  | No Sample Type | ET2200803004 | ALS | Receiving Waters | 0.005 | 0.0005 | 0.025 | 5e-05 | 0.0005 | 0.0005 | 0.001 |  | 137 | 0.05 | 50 | 0.0005 | 0.0005 | 0.0005 | 7.55 |  | 7 | 0.0005 |  | 0.0025 | 2+ cumecs
GPA2 | 2022-02-05 15:17 |  | No Sample Type |  | Field Readings | Receiving Waters | [8 empty] | 158.2 | [6 empty] | 7.33 |  |  |  |  | 2+ cumecs
GPA2 | 2022-02-08 |  | No Sample Type | ET2200805003 | ALS | Receiving Waters | 0.005 | 0.0005 | 0.025 | 5e-05 | 0.0005 | 0.0005 | 0.0005 |  | 159 | 0.05 | 61 | 0.0005 | 0.0005 | 0.0005 | 7.65 |  | 11 | 0.0005 |  | 0.0025 | 2+ cumecs
GPA2 | 2022-02-08 12:21 |  | No Sample Type |  | Field Readings | Receiving Waters | [8 empty] | 143.7 | [6 empty] | 7.42 |  |  |  |  | 2+ cumecs
GPA2 | 2022-02-13 |  | No Sample Type | ET2201117006 | ALS | Receiving Waters | 0.005 | 0.0005 | 0.025 | 5e-05 | 0.0005 | 0.0005 | 0.0005 |  | 172 |  |  | 0.0005 | 0.0005 | 0.0005 | 7.57 |  | 10 | 0.0005 |  | 0.0025 | 2+ cumecs
GPA2 | 2022-02-13 07:25 |  | No Sample Type |  | Field Readings | Receiving Waters | [15 empty] | 7.73 |  |  |  |  | 2+ cumecs
GPA2 | 2022-02-14 |  | No Sample Type | ET2201117011 | ALS | Receiving Waters | 0.005 | 0.0005 | 0.025 | 5e-05 | 0.0005 | 0.0005 | 0.001 |  | 179 |  |  | 0.0005 | 0.0005 | 0.002 | 7.69 |  | 10 | 0.0005 |  | 0.0025 | 2+ cumecs
GPA2 | 2022-02-14 13:53 |  | No Sample Type |  | Field Readings | Receiving Waters | [15 empty] | 7.72 |  |  |  |  | 2+ cumecs
GPA2 | 2022-02-15 |  | No Sample Type | ET2201117019 | ALS | Receiving Waters | 0.01 | 0.0005 | 0.025 | 5e-05 | 0.0005 | 0.0005 | 0.002 |  | 108 |  |  | 0.0005 | 0.0005 | 0.0005 | 7.37 |  | 3 | 0.0005 |  | 0.0025 | 2+ cumecs
GPA2 | 2022-02-15 16:07 |  | No Sample Type |  | Field Readings | Receiving Waters | [15 empty] | 7.54 |  |  |  |  | 2+ cumecs
GPA2 | 2022-02-16 |  | No Sample Type | ET2201117025 | ALS | Receiving Waters | 0.005 | 0.0005 | 0.025 | 5e-05 | 0.0005 | 0.0005 | 0.001 |  | 99 |  |  | 0.0005 | 0.0005 | 0.0005 | 7.44 |  | 4 | 0.0005 |  | 0.0025 | 2+ cumecs
GPA2 | 2022-02-16 13:50 |  | No Sample Type |  | Field Readings | Receiving Waters | [15 empty] | 7.38 |  |  |  |  | 2+ cumecs
GPA2 | 2022-02-17 |  | No Sample Type | ET2201117031 | ALS | Receiving Waters | 0.02 | 0.0005 | 0.025 | 5e-05 | 0.0005 | 0.0005 | 0.001 |  | 99 |  |  | 0.0005 | 0.0005 | 0.0005 | 7.49 |  | 3 | 0.0005 |  | 0.0025 | 2+ cumecs
GPA2 | 2022-02-17 15:10 |  | No Sample Type |  | Field Readings | Receiving Waters | [15 empty] | 7.32 |  |  |  |  | 2+ cumecs
GPA2 | 2022-11-21 11:39 |  | No Sample Type | ET2206184003 | ALS | Receiving Waters | 0.05 | 0.0005 | 0.025 | 5e-05 | 0.0005 | 0.0005 | 0.002 |  | 396 | 0.05 | 31 | 0.0005 | 0.033 | 0.001 | 3.2 |  | 64 | 0.0005 |  | 0.0025 | 2+ cumecs
GPA2 | 2022-11-21 11:39 |  | No Sample Type |  | Field Readings | Receiving Waters | [15 empty] | 6.81 |  |  |  |  | 2+ cumecs
GPA2 | 2022-11-28 10:23 |  | No Sample Type | ET2206286001 | ALS | Receiving Waters | 0.005 | 0.0005 | 0.025 | 5e-05 | 0.0005 | 0.0005 | 0.003 |  | 127 | 0.05 | 54 | 0.0005 | 0.19 | 0.003 | 6.87 |  | 27 | 0.0005 |  | 0.0025 | 2+ cumecs
GPA2 | 2022-11-28 10:23 |  | No Sample Type |  | Field Readings | Receiving Waters | [15 empty] | 6.88 |  |  |  |  | 2+ cumecs
GPA2 | 2023-01-05 14:00 |  | No Sample Type | ET2300150005 | ALS | Receiving Waters | 0.02 | 0.0005 | 0.025 | 5e-05 | 0.0005 | 0.0005 | 0.002 |  | 20 | 0.05 | 13 | 0.0005 | 0.0005 | 0.0005 | 6.58 |  | 4 | 0.0005 |  | 0.0025 | 2+ cumecs
GPA2 | 2023-01-05 14:00 |  | No Sample Type |  | Field Readings | Receiving Waters | [15 empty] | 6.83 |  |  |  |  | 2+ cumecs
GPA2 | 2023-01-06 13:55 |  | No Sample Type | ET2300150001 | ALS | Receiving Waters | 0.005 | 0.0005 | 0.025 | 5e-05 | 0.0005 | 0.0005 | 0.003 |  | 75 | 0.05 | 18 | 0.0005 | 0.003 | 0.0005 | 7.12 |  | 5 | 0.0005 |  | 0.0025 | 2+ cumecs
GPA2 | 2023-01-07 13:53 |  | No Sample Type | ET2300290008 | ALS | Receiving Waters | 0.005 | 0.0005 | 0.025 | 5e-05 | 0.0005 | 0.0005 | 0.002 |  | 39 | 0.05 | 31 | 0.0005 | 0.021 | 0.0005 | 7.03 |  | 24 | 0.0005 |  | 0.0025 | 2+ cumecs
GPA2 | 2023-01-08 13:42 |  | No Sample Type | ET2300290014 | ALS | Receiving Waters | 0.005 | 0.0005 | 0.025 | 5e-05 | 0.0005 | 0.0005 | 0.003 |  | 79 | 0.05 | 34 | 0.0005 | 0.004 | 0.0005 | 7.74 |  | 7 | 0.0005 |  | 0.0025 | 2+ cumecs
GPA2 | 2023-01-13 10:34 |  | No Sample Type | ET2300299004 | ALS | Receiving Waters | 0.005 | 0.0005 | 0.025 | 5e-05 | 0.0005 | 0.0005 | 0.003 |  | 95 | 0.05 | 39 | 0.0005 | 0.043 | 0.0005 | 7.18 |  | 11 | 0.0005 |  | 0.0025 | 2+ cumecs
GPA2 | 2023-01-13 10:34 |  | No Sample Type |  | Field Readings | Receiving Waters | [15 empty] | 7.25 |  |  |  |  | 2+ cumecs
GPA2 | 2023-01-18 |  | No Sample Type |  | Field Readings | Receiving Waters | [15 empty] | 7.4 |  |  |  |  | 2+ cumecs
GPA2 | 2023-01-18 11:14 |  | No Sample Type | ET2300504007 | ALS | Receiving Waters | 0.005 | 0.0005 | 0.025 | 5e-05 | 0.0005 | 0.0005 | 0.002 |  | 110 | 0.05 | 43 | 0.0005 | 0.014 | 0.0005 | 7.43 |  | 8 | 0.0005 |  | 0.0025 | 2+ cumecs
GPA2 | 2023-01-20 00:13 |  | No Sample Type | ET2300504010 | ALS | Receiving Waters | 0.005 | 0.0005 | 0.025 | 5e-05 | 0.0005 | 0.0005 | 0.002 |  | 117 | 0.05 | 48 | 0.0005 | 0.0005 | 0.0005 | 7.56 |  | 8 | 0.0005 |  | 0.0025 | 2+ cumecs
GPA2 | 2023-01-20 12:15 |  | No Sample Type |  | Field Readings | Receiving Waters | [15 empty] | 7.96 |  |  |  |  | 2+ cumecs
GPA2 | 2023-01-21 11:21 |  | No Sample Type | ET2300504011 | ALS | Receiving Waters | 0.005 | 0.0005 | 0.025 | 5e-05 | 0.0005 | 0.0005 | 0.002 |  | 130 | 0.1 | 52 | 0.0005 | 0.0005 | 0.0005 | 7.55 |  | 11 | 0.0005 |  | 0.0025 | 2+ cumecs
GPA2 | 2023-01-21 11:21 |  | No Sample Type |  | Field Readings | Receiving Waters | [15 empty] | 7.59 |  |  |  |  | 2+ cumecs
GPA2 | 2023-01-22 14:50 |  | No Sample Type | ET2300504012 | ALS | Receiving Waters | 0.005 | 0.0005 | 0.025 | 5e-05 | 0.0005 | 0.0005 | 0.002 |  | 124 | 0.1 | 52 | 0.0005 | 0.0005 | 0.0005 | 7.65 |  | 6 | 0.0005 |  | 0.0025 | 2+ cumecs
GPA2 | 2023-01-22 14:50 |  | No Sample Type |  | Field Readings | Receiving Waters | [15 empty] | 7.41 |  |  |  |  | 2+ cumecs
GPA2 | 2023-01-28 15:12 |  | No Sample Type | ET2300847050 | ALS | Receiving Waters | 0.005 | 0.0005 | 0.025 | 5e-05 | 0.0005 | 0.0005 | 0.0005 |  | 158 | 0.05 | 73 | 0.0005 | 0.0005 | 0.0005 | 7.77 |  | 6 | 0.0005 |  | 0.0025 | 2+ cumecs
GPA2 | 2023-01-28 15:12 |  | No Sample Type |  | Field Readings | Receiving Waters | [15 empty] | 7.76 |  |  |  |  | 2+ cumecs
GPA2 | 2023-01-29 13:40 |  | No Sample Type | ET2300847026 | ALS | Receiving Waters | 0.005 | 0.0005 | 0.025 | 5e-05 | 0.0005 | 0.0005 | 0.0005 |  | 53 | 0.05 | 70 | 0.0005 | 0.0005 | 0.0005 | 7.17 |  | 2 | 0.0005 |  | 0.0025 | 2+ cumecs
GPA2 | 2023-01-29 13:40 |  | No Sample Type |  | Field Readings | Receiving Waters | [15 empty] | 7.72 |  |  |  |  | 2+ cumecs
GPA2 | 2023-01-30 14:42 |  | No Sample Type | ET2300847044 | ALS | Receiving Waters | 0.005 | 0.0005 | 0.025 | 5e-05 | 0.0005 | 0.0005 | 0.002 |  | 107 | 0.05 | 52 | 0.0005 | 0.0005 | 0.0005 | 7.35 |  | 5 | 0.0005 |  | 0.0025 | 2+ cumecs
GPA2 | 2023-01-30 14:42 |  | No Sample Type |  | Field Readings | Receiving Waters | [15 empty] | 7.57 |  |  |  |  | 2+ cumecs
GPA2 | 2023-01-31 11:58 |  | No Sample Type | ET2300847032 | ALS | Receiving Waters | 0.005 | 0.0005 | 0.025 | 5e-05 | 0.0005 | 0.0005 | 0.002 |  | 85 | 0.05 | 46 | 0.0005 | 0.005 | 0.0005 | 7.31 |  | 6 | 0.0005 |  | 0.0025 | 2+ cumecs
GPA2 | 2023-01-31 23:58 |  | No Sample Type |  | Field Readings | Receiving Waters | [15 empty] | 7.6 |  |  |  |  | 2+ cumecs
GPA2 | 2023-02-01 13:29 |  | No Sample Type | ET2300847019 | ALS | Receiving Waters | 0.005 | 0.0005 | 0.025 | 5e-05 | 0.0005 | 0.0005 | 0.0005 |  | 81 | 0.05 | 27 | 0.0005 | 0.005 | 0.0005 | 7.32 |  | 5 | 0.0005 |  | 0.0025 | 2+ cumecs
GPA2 | 2023-02-01 13:29 |  | No Sample Type |  | Field Readings | Receiving Waters | [15 empty] | 7.56 |  |  |  |  | 2+ cumecs
GPA2 | 2023-02-03 14:20 |  | No Sample Type | ET2300847036 | ALS | Receiving Waters | 0.03 | 0.0005 | 0.025 | 5e-05 | 0.0005 | 0.0005 | 0.002 |  | 94 | 0.05 | 36 | 0.0005 | 0.0005 | 0.0005 | 7.03 |  | 4 | 0.0005 |  | 0.0025 | 2+ cumecs
GPA2 | 2023-02-03 14:20 |  | No Sample Type |  | Field Readings | Receiving Waters | [15 empty] | 7.46 |  |  |  |  | 2+ cumecs
GPA2 | 2023-02-04 14:24 |  | No Sample Type | ET2300847048 | ALS | Receiving Waters | 0.02 | 0.0005 | 0.025 | 5e-05 | 0.0005 | 0.0005 | 0.0005 |  | 74 | 0.05 | 7 | 0.0005 | 0.0005 | 0.0005 | 7.23 |  | 3 | 0.0005 |  | 0.0025 | 2+ cumecs
GPA2 | 2023-02-04 14:24 |  | No Sample Type |  | Field Readings | Receiving Waters | [15 empty] | 7.55 |  |  |  |  | 2+ cumecs
GPA2 | 2023-02-05 15:36 |  | No Sample Type | ET2300847029 | ALS | Receiving Waters | 0.02 | 0.0005 | 0.025 | 5e-05 | 0.0005 | 0.0005 | 0.002 |  | 96 | 0.05 | 46 | 0.0005 | 0.0005 | 0.0005 | 7.33 |  | 4 | 0.0005 |  | 0.0025 | 2+ cumecs
GPA2 | 2023-02-05 15:36 |  | No Sample Type |  | Field Readings | Receiving Waters | [15 empty] | 6.96 |  |  |  |  | 2+ cumecs
GPA2 | 2023-02-10 13:23 |  | No Sample Type | EB2305439004 | ALS | Receiving Waters | 0.03 | 0.0005 | 0.025 | 5e-05 | 0.0005 | 0.001 | 0.008 |  | 136 | 0.05 | 23 | 0.0005 | 0.039 | 0.0005 | 3.86 |  | 31 | 0.0005 |  | 0.0025 | 2+ cumecs
GPA2 | 2023-02-10 13:23 |  | No Sample Type |  | Field Readings | Receiving Waters | [15 empty] | 7.75 |  |  |  |  | 2+ cumecs
GPA2 | 2023-02-20 12:59 |  | No Sample Type | EB2305415004 | ALS | Receiving Waters | 0.04 | 0.0005 | 0.025 | 5e-05 | 0.0005 | 0.0005 | 0.0005 |  | 65 | 0.05 | 5 | 0.0005 | 0.004 | 0.0005 | 7.61 |  | 2 | 0.0005 |  | 0.0025 | 2+ cumecs
GPA2 | 2023-02-20 12:59 |  | No Sample Type |  | Field Readings | Receiving Waters | [15 empty] | 7.2 |  |  |  |  | 2+ cumecs
GPA2 | 2023-03-06 10:05 |  | No Sample Type |  | Field Readings | Receiving Waters | [15 empty] | 6.96 |  |  |  |  | 2+ cumecs
GPA2 | 2023-03-06 10:50 |  | No Sample Type | EB2307802008 | ALS | Receiving Waters | 0.01 | 0.0005 | 0.025 | 5e-05 | 0.0005 | 0.0005 | 0.002 |  | 94 | 0.05 | 40 | 0.0005 | 0.0005 | 0.0005 | 7.58 |  | 7 | 0.0005 |  | 0.0025 | 2+ cumecs
GPA2 | 2023-03-07 18:40 |  | No Sample Type | EB2307802014 | ALS | Receiving Waters | 0.01 | 0.003 | 0.08 | 5e-05 | 0.0005 | 0.0005 | 0.027 |  | 554 | 0.1 | 150 | 0.0005 | 0.001 | 0.001 | 8.19 |  | 90 | 0.0005 |  | 0.0025 | 2+ cumecs
GPA2 | 2023-03-07 19:35 |  | No Sample Type |  | Field Readings | Receiving Waters | [15 empty] | 7.37 |  |  |  |  | 2+ cumecs
GPA2 | 2023-03-09 |  | No Sample Type |  | Field Readings | Receiving Waters | [15 empty] | 4.95 |  |  |  |  | 2+ cumecs
GPA2 | 2023-03-10 08:50 |  | No Sample Type |  | Field Readings | Receiving Waters | [15 empty] | 5.28 |  |  |  |  | 2+ cumecs
GPA2 | 2023-03-10 17:00 |  | No Sample Type |  | Field Readings | Receiving Waters | [15 empty] | 4.76 |  |  |  |  | 2+ cumecs
GPA2 | 2023-03-12 09:12 |  | No Sample Type |  | Field Readings | Receiving Waters | [15 empty] | 6.25 |  |  |  |  | 2+ cumecs
GPA2 | 2023-03-13 09:05 |  | No Sample Type |  | Field Readings | Receiving Waters | [15 empty] | 4.49 |  |  |  |  | 2+ cumecs
GPA2 | 2023-03-14 08:27 |  | No Sample Type | EB2307801003 | ALS | Receiving Waters | 0.005 | 0.0005 | 0.025 | 5e-05 | 0.0005 | 0.0005 | 0.002 |  | 143 |  |  | 0.0005 | 0.004 | 0.0005 | 7.84 |  | 13 | 0.0005 |  | 0.0025 | 2+ cumecs
GPA2 | 2023-03-14 08:27 |  | No Sample Type |  | Field Readings | Receiving Waters | [15 empty] | 6.78 |  |  |  |  | 2+ cumecs
GPA2 | 2023-03-15 16:31 |  | No Sample Type | ET2301618005 | ALS | Receiving Waters | 0.005 | 0.0005 | 0.025 | 5e-05 | 0.0005 | 0.0005 | 0.002 |  | 62 | 0.05 | 32 | 0.0005 | 0.016 | 0.0005 | 6.82 |  | 9 | 0.0005 |  | 0.0025 | 2+ cumecs
GPA2 | 2023-03-15 16:31 |  | No Sample Type |  | Field Readings | Receiving Waters | [15 empty] | 7.59 |  |  |  |  | 2+ cumecs
GPA2 | 2023-03-16 16:35 |  | No Sample Type | ET2301620006 | ALS | Receiving Waters | 0.005 | 0.0005 | 0.025 | 5e-05 | 0.0005 | 0.0005 | 0.0005 |  | 41 |  |  | 0.0005 | 0.008 | 0.0005 | 7.94 |  | 3 | 0.0005 |  | 0.0025 | 2+ cumecs
GPA2 | 2023-03-16 16:35 |  | No Sample Type |  | Field Readings | Receiving Waters | [15 empty] | 7.38 |  |  |  |  | 2+ cumecs
GPA2 | 2023-03-17 17:56 |  | No Sample Type | ET2301617006 | ALS | Receiving Waters | 0.005 | 0.0005 | 0.025 | 5e-05 | 0.0005 | 0.0005 | 0.001 |  | 118 |  |  | 0.0005 | 0.008 | 0.0005 | 8.37 |  | 8 | 0.0005 |  | 0.0025 | 2+ cumecs
GPA2 | 2023-03-17 17:56 |  | No Sample Type |  | Field Readings | Receiving Waters | [15 empty] | 7.7 |  |  |  |  | 2+ cumecs
GPA2 | 2023-03-18 11:39 |  | No Sample Type | ET2301617009 | ALS | Receiving Waters | 0.005 | 0.0005 | 0.025 | 5e-05 | 0.0005 | 0.0005 | 0.001 |  | 148 |  |  | 0.0005 | 0.021 | 0.0005 | 7.81 |  | 12 | 0.0005 |  | 0.0025 | 2+ cumecs
GPA2 | 2023-03-18 23:39 |  | No Sample Type |  | Field Readings | Receiving Waters | [15 empty] | 7.35 |  |  |  |  | 2+ cumecs
GPA2 | 2023-03-19 14:22 |  | No Sample Type | ET2301609009 | ALS | Receiving Waters | 0.005 | 0.0005 | 0.025 | 5e-05 | 0.0005 | 0.0005 | 0.0005 |  | 182 |  |  | 0.0005 | 0.012 | 0.0005 | 8.06 |  | 14 | 0.0005 |  | 0.0025 | 2+ cumecs
GPA2 | 2023-03-19 14:22 |  | No Sample Type |  | Field Readings | Receiving Waters | [15 empty] | 7.86 |  |  |  |  | 2+ cumecs
GPA2 | 2023-03-20 16:10 |  | No Sample Type | ET2301609006 | ALS | Receiving Waters | 0.005 | 0.0005 | 0.025 | 5e-05 | 0.0005 | 0.0005 | 0.001 |  | 164 |  |  | 0.0005 | 0.013 | 0.0005 | 8.18 |  | 10 | 0.0005 |  | 0.0025 | 2+ cumecs
GPA2 | 2023-03-20 16:10 |  | No Sample Type |  | Field Readings | Receiving Waters | [15 empty] | 7.89 |  |  |  |  | 2+ cumecs
GPA2 | 2023-03-21 15:31 |  | No Sample Type |  | Field Readings | Receiving Waters | [15 empty] | 7.93 |  |  |  |  | 2+ cumecs
GPA2 | 2023-03-21 16:31 |  | No Sample Type | ET2301619006 | ALS | Receiving Waters | 0.005 | 0.0005 | 0.025 | 5e-05 | 0.0005 | 0.0005 | 0.001 |  | 197 | 0.05 | 77 | 0.0005 | 0.0005 | 0.0005 | 7.91 |  | 11 | 0.0005 |  | 0.0025 | 2+ cumecs
GPA2 | 2023-03-22 14:34 |  | No Sample Type | ET2301746001 | ALS | Receiving Waters | 0.005 | 0.0005 | 0.025 | 5e-05 | 0.0005 | 0.0005 | 0.001 |  | 138 | 0.05 | 46 | 0.0005 | 0.0005 | 0.0005 | 8.21 |  | 9 | 0.0005 |  | 0.006 | 2+ cumecs
GPA2 | 2023-03-22 14:34 |  | No Sample Type |  | Field Readings | Receiving Waters | [15 empty] | 7.84 |  |  |  |  | 2+ cumecs
GPA2 | 2023-03-23 10:30 |  | No Sample Type | ET2301746010 | ALS | Receiving Waters | 0.005 | 0.0005 | 0.025 | 5e-05 | 0.0005 | 0.0005 | 0.0005 |  | 230 | 0.05 | 84 | 0.0005 | 0.0005 | 0.0005 | 7.93 |  | 13 | 0.0005 |  | 0.0025 | 2+ cumecs
GPA2 | 2023-03-23 10:30 |  | No Sample Type |  | Field Readings | Receiving Waters | [15 empty] | 7.68 |  |  |  |  | 2+ cumecs
GPA2 | 2023-03-24 13:46 |  | No Sample Type | ET2301746015 | ALS | Receiving Waters | 0.005 | 0.0005 | 0.025 | 5e-05 | 0.0005 | 0.0005 | 0.0005 |  | 128 | 0.05 | 31 | 0.0005 | 0.0005 | 0.0005 | 8.55 |  | 6 | 0.0005 |  | 0.0025 | 2+ cumecs
GPA2 | 2023-03-24 13:46 |  | No Sample Type |  | Field Readings | Receiving Waters | [15 empty] | 7.88 |  |  |  |  | 2+ cumecs
GPA2 | 2023-03-25 14:20 |  | No Sample Type | ET2301746023 | ALS | Receiving Waters | 0.005 | 0.0005 | 0.025 | 5e-05 | 0.0005 | 0.0005 | 0.002 |  | 1460 | 0.05 | 53 | 0.0005 | 0.0005 | 0.0005 | 2.58 |  | 274 | 0.0005 |  | 0.0025 | 2+ cumecs
GPA2 | 2023-03-25 14:20 |  | No Sample Type |  | Field Readings | Receiving Waters | [15 empty] | 8.11 |  |  |  |  | 2+ cumecs
GPA2 | 2023-03-26 10:39 |  | No Sample Type | ET2301746025 | ALS | Receiving Waters | 0.005 | 0.0005 | 0.025 | 5e-05 | 0.0005 | 0.0005 | 0.0005 |  | 2050 | 0.1 | 44 | 0.0005 | 0.007 | 0.0005 | 2.42 |  | 386 | 0.0005 |  | 0.0025 | 2+ cumecs
GPA2 | 2023-03-26 10:39 |  | No Sample Type |  | Field Readings | Receiving Waters | [15 empty] | 7.74 |  |  |  |  | 2+ cumecs
GPA2 | 2023-03-27 13:05 |  | No Sample Type | ET2301746034 | ALS | Receiving Waters | 0.005 | 0.0005 | 0.025 | 5e-05 | 0.0005 | 0.0005 | 0.002 |  | 205 | 0.05 | 91 | 0.0005 | 0.0005 | 0.0005 | 8.09 |  | 11 | 0.0005 |  | 0.0025 | 2+ cumecs
GPA2 | 2023-03-27 13:05 |  | No Sample Type |  | Field Readings | Receiving Waters | [15 empty] | 7.92 |  |  |  |  | 2+ cumecs
GPA2 | 2023-03-28 10:25 |  | No Sample Type | EB2310991001 | ALS | Receiving Waters | 0.02 | 0.0005 | 0.025 | 5e-05 | 0.0005 | 0.003 | 0.0005 |  | 154 | 0.05 | 65 | 0.0005 | 0.017 | 0.001 | 7.19 |  | 12 | 0.0005 |  | 0.0025 | 2+ cumecs
GPA2 | 2023-03-28 10:25 |  | No Sample Type |  | Field Readings | Receiving Waters | [15 empty] | 7.86 |  |  |  |  | 2+ cumecs
GPA2 | 2023-03-29 13:30 |  | No Sample Type | EB2310993006 | ALS | Receiving Waters | 0.005 | 0.0005 | 0.025 | 5e-05 | 0.0005 | 0.0005 | 0.001 |  | 188 | 0.1 | 79 | 0.0005 | 0.0005 | 0.0005 | 7.15 |  | 12 | 0.0005 |  | 0.0025 | 2+ cumecs
GPA2 | 2023-03-29 13:30 |  | No Sample Type |  | Field Readings | Receiving Waters | [15 empty] | 7.68 |  |  |  |  | 2+ cumecs
GPA2 | 2023-03-30 13:05 |  | No Sample Type | EB2310993013 | ALS | Receiving Waters | 0.005 | 0.0005 | 0.025 | 5e-05 | 0.0005 | 0.0005 | 0.001 |  | 161 | 0.1 | 64 | 0.0005 | 0.002 | 0.0005 | 7.5 |  | 13 | 0.0005 |  | 0.0025 | 2+ cumecs
GPA2 | 2023-03-30 13:05 |  | No Sample Type |  | Field Readings | Receiving Waters | [15 empty] | 7.66 |  |  |  |  | 2+ cumecs
GPA2 | 2023-03-31 09:40 |  | No Sample Type | EB2310993018 | ALS | Receiving Waters | 0.005 | 0.0005 | 0.025 | 5e-05 | 0.0005 | 0.001 | 0.009 |  | 285 | 0.05 | 130 | 0.0005 | 0.082 | 0.002 | 8.21 |  | 36 | 0.0005 |  | 0.0025 | 2+ cumecs
GPA2 | 2023-03-31 09:40 |  | No Sample Type |  | Field Readings | Receiving Waters | [15 empty] | 7.71 |  |  |  |  | 2+ cumecs
GPA2 | 2024-01-14 10:18 |  | No Sample Type | ET2400276003 | ALS | Receiving Waters | 0.07 | 0.0005 | 0.025 | 5e-05 | 0.0005 | 0.0005 | 0.005 |  | 134 | 0.05 | 56 | 0.0005 | 0.064 | 0.0005 | 7.3 |  | 8 | 0.0005 |  | 0.0025 | 2+ cumecs
GPA2 | 2024-01-14 10:18 |  | No Sample Type |  | Field Readings | Receiving Waters | [15 empty] | 7.04 |  |  |  |  | 2+ cumecs
GPA2 | 2024-01-15 16:00 |  | No Sample Type | ET2400277003 | ALS | Receiving Waters | 0.05 | 0.0005 | 0.025 | 5e-05 | 0.0005 | 0.0005 | 0.005 |  | 147 | 0.05 | 65 | 0.0005 | 0.076 | 0.0005 | 7.45 |  | 8 | 0.0005 |  | 0.0025 | 2+ cumecs
GPA2 | 2024-01-15 16:00 |  | No Sample Type |  | Field Readings | Receiving Waters | [15 empty] | 7.1 |  |  |  |  | 2+ cumecs
GPA2 | 2024-01-16 13:48 |  | No Sample Type | EB2403192003 | ALS | Receiving Waters | 0.005 | 0.0005 | 0.025 | 5e-05 | 0.0005 | 0.002 | 0.006 | 5 | 198 | 0.05 | 78 | 0.0005 | 0.156 | 0.001 | 7.61 |  | 46 | 0.0005 |  | 0.0025 | 2+ cumecs
GPA2 | 2024-01-16 13:48 |  | No Sample Type |  | Field Readings | Receiving Waters | [15 empty] | 6.92 |  |  |  |  | 2+ cumecs
GPA2 | 2024-01-17 11:48 |  | No Sample Type | EB2403195003 | ALS | Receiving Waters | 0.01 | 0.0005 | 0.025 | 5e-05 | 0.0005 | 0.004 | 0.005 | 6 | 158 | 0.05 | 62 | 0.0005 | 0.229 | 0.002 | 6.22 |  | 27 | 0.0005 |  | 0.0025 | 2+ cumecs
GPA2 | 2024-01-17 11:48 |  | No Sample Type |  | Field Readings | Receiving Waters | [15 empty] | 7.23 |  |  |  |  | 2+ cumecs
GPA2 | 2024-01-18 12:00 |  | No Sample Type |  | Field Readings | Receiving Waters | [15 empty] | 7.45 |  |  |  |  | 2+ cumecs
GPA2 | 2024-01-19 11:15 |  | No Sample Type | EB2403197003 | ALS | Receiving Waters | 0.005 | 0.0005 | 0.025 | 5e-05 | 0.0005 | 0.003 | 0.001 | 3 | 86 | 0.05 | 32 | 0.0005 | 0.178 | 0.002 | 7.37 |  | 12 | 0.0005 |  | 0.0025 | 2+ cumecs
GPA2 | 2024-01-19 11:15 |  | No Sample Type |  | Field Readings | Receiving Waters | [15 empty] | 7.21 |  |  |  |  | 2+ cumecs
GPA2 | 2024-01-23 11:04 |  | No Sample Type | ET2400692001 | ALS | Receiving Waters | 0.005 | 0.0005 | 0.025 | 5e-05 | 0.0005 | 0.0005 | 0.002 | 9 | 112 | 0.2 | 30 | 0.0005 | 0.006 | 0.0005 | 7.57 |  | 4 | 0.0005 |  | 0.0025 | 2+ cumecs
GPA2 | 2024-01-23 11:04 |  | No Sample Type |  | Field Readings | Receiving Waters | [15 empty] | 7.29 |  |  |  |  | 2+ cumecs
GPA2 | 2024-01-27 16:30 |  | No Sample Type | ET2400693003 | ALS | Receiving Waters | 0.005 | 0.0005 | 0.025 | 5e-05 | 0.0005 | 0.0005 | 0.003 | 10 | 59 | 1.6 | 21 | 0.0005 | 0.001 | 0.0005 | 7.27 |  | 3 | 0.0005 |  | 0.0025 | 2+ cumecs
GPA2 | 2024-01-27 16:30 |  | No Sample Type |  | Field Readings | Receiving Waters | [15 empty] | 7.21 |  |  |  |  | 2+ cumecs
GPA2 | 2024-01-28 15:13 |  | No Sample Type | ET2400693005 | ALS | Receiving Waters | 0.005 | 0.0005 | 0.025 | 5e-05 | 0.0005 | 0.0005 | 0.003 | 7 | 63 | 1.4 | 23 | 0.0005 | 0.004 | 0.0005 | 7.45 |  | 4 | 0.0005 |  | 0.0025 | 2+ cumecs
GPA2 | 2024-01-28 15:13 |  | No Sample Type |  | Field Readings | Receiving Waters | [15 empty] | 6.16 |  |  |  |  | 2+ cumecs
GPA2 | 2024-01-29 16:40 |  | No Sample Type | ET2400687008 | ALS | Receiving Waters | 0.04 | 0.0005 | 0.025 | 5e-05 | 0.0005 | 0.0005 | 0.002 | 6 | 37 | 0.2 | 14 | 0.0005 | 0.011 | 0.0005 | 7.45 |  | 2 | 0.0005 |  | 0.006 | 2+ cumecs
GPA2 | 2024-01-29 16:40 |  | No Sample Type |  | Field Readings | Receiving Waters | [15 empty] | 7.28 |  |  |  |  | 2+ cumecs
GPA2 | 2024-01-30 18:30 |  | No Sample Type |  | Field Readings | Receiving Waters | [15 empty] | 7.91 |  |  |  |  | 2+ cumecs
GPA2 | 2024-01-31 14:12 |  | No Sample Type | ET2400689005 | ALS | Receiving Waters | 0.04 | 0.0005 | 0.025 | 5e-05 | 0.0005 | 0.0005 | 0.002 | 6 | 237 | 0.2 | 21 | 0.0005 | 0.023 | 0.0005 | 8.38 |  | 7 | 0.0005 |  | 0.0025 | 2+ cumecs
GPA2 | 2024-01-31 14:12 |  | No Sample Type |  | Field Readings | Receiving Waters | [15 empty] | 6.46 |  |  |  |  | 2+ cumecs
GPA2 | 2024-02-02 13:45 |  | No Sample Type | ET2400690005 | ALS | Receiving Waters | 0.12 | 0.0005 | 0.025 | 5e-05 | 0.0005 | 0.0005 | 0.003 | 8 | 74 | 0.2 | 21 | 0.0005 | 0.003 | 0.0005 | 7.28 |  | 4 | 0.0005 |  | 0.0025 | 2+ cumecs
GPA2 | 2024-02-02 13:45 |  | No Sample Type |  | Field Readings | Receiving Waters | [15 empty] | 7.89 |  |  |  |  | 2+ cumecs
GPA2 | 2024-02-03 14:10 |  | No Sample Type | ET2400906005 | ALS | Receiving Waters | 0.06 | 0.0005 | 0.025 | 5e-05 | 0.0005 | 0.0005 | 0.002 | 7 | 45 | 0.05 | 16 | 0.0005 | 0.005 | 0.0005 | 7.11 |  | 5 | 0.0005 |  | 0.0025 | 2+ cumecs
GPA2 | 2024-02-03 14:10 |  | No Sample Type |  | Field Readings | Receiving Waters | [15 empty] | 6.74 |  |  |  |  | 2+ cumecs
GPA2 | 2024-02-07 14:15 |  | No Sample Type |  | Field Readings | Receiving Waters | [15 empty] | 7.13 |  |  |  |  | 2+ cumecs
GPA2 | 2024-02-07 14:15 |  | No Sample Type | ET2400892003 | ALS | Receiving Waters | [8 empty] | 128 | 0.05 | 59 |  |  |  | 7.57 |  | 6 |  |  |  | 2+ cumecs
GPA2 | 2024-02-08 14:40 |  | No Sample Type | ET2400924003 | ALS | Receiving Waters | 0.07 | 0.0005 | 0.025 | 5e-05 | 0.0005 | 0.0005 | 0.013 | 6 | 105 | 0.05 | 50 | 0.0005 | 0.036 | 0.0005 | 7.26 |  | 40 | 0.0005 |  | 0.0025 | 2+ cumecs
GPA2 | 2024-02-08 14:40 |  | No Sample Type |  | Field Readings | Receiving Waters | [15 empty] | 7.36 |  |  |  |  | 2+ cumecs
GPA2 | 2024-02-09 14:50 |  | No Sample Type | ET2400921003 | ALS | Receiving Waters | 0.07 | 0.0005 | 0.025 | 5e-05 | 0.0005 | 0.0005 | 0.001 | 7 | 151 | 0.05 | 57 | 0.0005 | 0.01 | 0.0005 | 7.57 |  | 7 | 0.0005 |  | 0.0025 | 2+ cumecs
GPA2 | 2024-02-09 14:50 |  | No Sample Type |  | Field Readings | Receiving Waters | [15 empty] | 7.4 |  |  |  |  | 2+ cumecs
GPA2 | 2024-02-18 13:43 |  | No Sample Type | ET2401216002 | ALS | Receiving Waters | 0.04 | 0.0005 | 0.025 | 5e-05 | 0.0005 | 0.0005 | 0.002 | 4 | 97 | 0.05 | 21 | 0.0005 | 0.012 | 0.0005 | 7.89 |  | 4 | 0.0005 |  | 0.0025 | 2+ cumecs
GPA2 | 2024-02-18 13:43 |  | No Sample Type |  | Field Readings | Receiving Waters | [15 empty] | 6.66 |  |  |  |  | 2+ cumecs
GPA2 | 2024-02-26 |  | No Sample Type | ET2401219001 | ALS | Receiving Waters | 0.11 | 0.0005 | 0.07 | 5e-05 | 0.0005 | 0.001 | 0.003 | 4 | 127 | 0.05 | 50 | 0.0005 | 0.054 | 0.0005 | 7.52 |  | 7 | 0.0005 |  | 0.0025 | 2+ cumecs
GPA2 | 2024-02-26 15:19 |  | No Sample Type |  | Field Readings | Receiving Waters | [15 empty] | 7.44 |  |  |  |  | 2+ cumecs
GPA2 | 2024-03-01 14:12 |  | No Sample Type | ET2401393001 | ALS | Receiving Waters | 0.005 | 0.0005 | 0.025 | 5e-05 | 0.0005 | 0.0005 | 0.0005 | 4 | 58 | 0.05 | 22 | 0.0005 | 0.005 | 0.0005 | 8.21 |  | 2 | 0.0005 |  | 0.0025 | 2+ cumecs
GPA2 | 2024-03-01 14:12 |  | No Sample Type |  | Field Readings | Receiving Waters | [15 empty] | 7.45 |  |  |  |  | 2+ cumecs
GPA2 | 2024-03-04 15:17 |  | No Sample Type | ET2401384001 | ALS | Receiving Waters | 0.02 | 0.0005 | 0.025 | 5e-05 | 0.0005 | 0.0005 | 0.002 | 4 | 105 | 0.05 | 40 | 0.0005 | 0.035 | 0.0005 | 7.32 |  | 7 | 0.0005 |  | 0.012 | 2+ cumecs
GPA2 | 2024-03-04 15:17 |  | No Sample Type |  | Field Readings | Receiving Waters | [15 empty] | 7.19 |  |  |  |  | 2+ cumecs
GPA2 | 2024-03-06 11:40 |  | No Sample Type |  | Field Readings | Receiving Waters | [15 empty] | 7.3 |  |  |  |  | 2+ cumecs
GPA2 | 2024-03-07 11:40 |  | No Sample Type | ET2401687001 | ALS | Receiving Waters | 0.005 | 0.0005 | 0.025 | 5e-05 | 0.0005 | 0.0005 | 0.001 | 5 | 103 | 0.05 | 47 | 0.0005 | 0.039 | 0.0005 | 8 |  | 5 | 0.0005 |  | 0.029 | 2+ cumecs
GPA2 | 2024-03-07 13:45 |  | No Sample Type | ET2401713002 | ALS | Receiving Waters | 0.005 | 0.0005 | 0.025 | 5e-05 | 0.0005 | 0.0005 | 0.001 | 4 | 98 | 0.05 | 14 | 0.0005 | 0.022 | 0.0005 | 8.1 |  | 4 | 0.0005 |  | 0.0025 | 2+ cumecs
GPA2 | 2024-03-07 13:45 |  | No Sample Type |  | Field Readings | Receiving Waters | [15 empty] | 7.49 |  |  |  |  | 2+ cumecs
GPA2 | 2024-03-20 12:00 |  | No Sample Type | ET2401789001 | ALS | Receiving Waters | 0.03 | 0.0005 | 0.025 | 5e-05 | 0.0005 | 0.0005 | 0.004 | 6 | 67 | 0.05 | 21 | 0.0005 | 0.003 | 0.0005 | 6.94 |  | 3 | 0.0005 |  | 0.006 | 2+ cumecs
GPA2 | 2024-03-20 17:00 |  | No Sample Type |  | Field Readings | Receiving Waters | [15 empty] | 7.38 |  |  |  |  | 2+ cumecs
GPA2 | 2024-03-21 15:20 |  | No Sample Type | ET2401868002 | ALS | Receiving Waters | 0.04 | 0.0005 | 0.025 | 5e-05 | 0.0005 | 0.0005 | 0.002 | 5 | 80 | 0.05 | 27 | 0.0005 | 0.007 | 0.0005 | 7.15 |  | 3 | 0.0005 |  | 0.007 | 2+ cumecs
GPA2 | 2024-03-21 15:20 |  | No Sample Type |  | Field Readings | Receiving Waters | [15 empty] | 7.28 |  |  |  |  | 2+ cumecs
GPA2 | 2024-03-22 16:10 |  | No Sample Type | ET2401868010 | ALS | Receiving Waters | 0.005 | 0.0005 | 0.025 | 5e-05 | 0.0005 | 0.0005 | 0.001 | 5 | 54 | 0.05 | 18 | 0.0005 | 0.005 | 0.0005 | 7.28 |  | 4 | 0.0005 |  | 0.0025 | 2+ cumecs
GPA2 | 2024-03-22 16:10 |  | No Sample Type |  | Field Readings | Receiving Waters | [15 empty] | 7.41 |  |  |  |  | 2+ cumecs
GPA2 | 2024-03-23 13:50 |  | No Sample Type | ET2401868017 | ALS | Receiving Waters | 0.005 | 0.0005 | 0.025 | 5e-05 | 0.0005 | 0.0005 | 0.001 | 4 | 66 | 0.05 | 36 | 0.0005 | 0.005 | 0.0005 | 7.43 |  | 11 | 0.0005 |  | 0.0025 | 2+ cumecs
GPA2 | 2024-03-23 13:50 |  | No Sample Type |  | Field Readings | Receiving Waters | [15 empty] | 7.46 |  |  |  |  | 2+ cumecs
GPA2 | 2024-03-24 13:45 |  | No Sample Type | ET2401868023 | ALS | Receiving Waters | 0.01 | 0.0005 | 0.025 | 5e-05 | 0.0005 | 0.0005 | 0.002 | 4 | 85 | 0.05 | 27 | 0.0005 | 0.009 | 0.0005 | 7.34 |  | 4 | 0.0005 |  | 0.0025 | 2+ cumecs
GPA2 | 2024-03-24 13:45 |  | No Sample Type |  | Field Readings | Receiving Waters | [15 empty] | 7.4 |  |  |  |  | 2+ cumecs
GPA2 | 2024-03-25 |  | No Sample Type | ET2402062006 | ALS | Receiving Waters | 0.06 | 0.0005 | 0.025 | 5e-05 | 0.0005 | 0.0005 | 0.003 | 6 | 34 | 0.05 | 18 | 0.0005 | 0.003 | 0.0005 | 7.01 |  | 2 | 0.0005 |  | 0.0025 | 2+ cumecs
GPA2 | 2024-03-25 18:20 |  | No Sample Type | ET2402062001 | ALS | Receiving Waters | 0.05 | 0.0005 | 0.025 | 5e-05 | 0.0005 | 0.0005 | 0.005 | 6 | 67 | 0.05 | 18 | 0.0005 | 0.006 | 0.0005 | 7.13 |  | 8 | 0.0005 |  | 0.0025 | 2+ cumecs
GPA2 | 2024-03-25 18:20 |  | No Sample Type |  | Field Readings | Receiving Waters | [15 empty] | 7.34 |  |  |  |  | 2+ cumecs
GPA2 | 2024-03-26 15:25 |  | No Sample Type | ET2402062008 | ALS | Receiving Waters | 0.02 | 0.0005 | 0.025 | 5e-05 | 0.0005 | 0.0005 | 0.0005 | 6 | 69 | 0.05 | 21 | 0.0005 | 0.009 | 0.0005 | 7.16 |  | 8 | 0.0005 |  | 0.0025 | 2+ cumecs
GPA2 | 2024-03-26 15:25 |  | No Sample Type |  | Field Readings | Receiving Waters | [15 empty] | 7.18 |  |  |  |  | 2+ cumecs
GPA2 | 2024-03-27 18:20 |  | No Sample Type | ET2402062014 | ALS | Receiving Waters | 0.03 | 0.0005 | 0.025 | 5e-05 | 0.0005 | 0.0005 | 0.001 | 5 | 67 | 0.05 | 27 | 0.0005 | 0.01 | 0.0005 | 7.43 |  | 4 | 0.0005 |  | 0.018 | 2+ cumecs
GPA2 | 2024-03-27 18:20 |  | No Sample Type |  | Field Readings | Receiving Waters | [15 empty] | 7.71 |  |  |  |  | 2+ cumecs
GPA2 | 2024-03-28 08:35 |  | No Sample Type | ET2402062020 | ALS | Receiving Waters | 0.005 | 0.0005 | 0.025 | 5e-05 | 0.0005 | 0.0005 | 0.001 | 5 | 31 | 0.05 | 14 | 0.0005 | 0.007 | 0.0005 | 7.11 |  | 2 | 0.0005 |  | 0.019 | 2+ cumecs
GPA2 | 2024-03-28 08:35 |  | No Sample Type |  | Field Readings | Receiving Waters | [15 empty] | 7.51 |  |  |  |  | 2+ cumecs
GPA2 | 2024-03-29 14:40 |  | No Sample Type | ET2402069001 | ALS | Receiving Waters | 0.05 | 0.0005 | 0.025 | 5e-05 | 0.0005 | 0.0005 | 0.002 | 5 | 88 | 0.05 | 36 | 0.0005 | 0.018 | 0.0005 | 7.93 |  | 4 | 0.0005 |  | 0.006 | 2+ cumecs
GPA2 | 2024-03-29 14:40 |  | No Sample Type |  | Field Readings | Receiving Waters | [15 empty] | 7.32 |  |  |  |  | 2+ cumecs
GPA2 | 2024-03-30 10:20 |  | No Sample Type | ET2402069009 | ALS | Receiving Waters | 0.005 | 0.0005 | 0.025 | 5e-05 | 0.0005 | 0.0005 | 0.0005 | 4 | 50 | 0.05 | 25 | 0.0005 | 0.007 | 0.0005 | 7.41 |  | 3 | 0.0005 |  | 0.0025 | 2+ cumecs
GPA2 | 2024-03-30 10:20 |  | No Sample Type |  | Field Readings | Receiving Waters | [15 empty] | 7.35 |  |  |  |  | 2+ cumecs
GPA2 | 2024-03-31 |  | No Sample Type | ET2402069022 | ALS | Receiving Waters | 0.01 | 0.0005 | 0.025 | 5e-05 | 0.0005 | 0.0005 | 0.002 | 5 | 137 | 0.05 | 52 | 0.0005 | 0.01 | 0.0005 | 7.58 |  | 7 | 0.0005 |  | 0.0025 | 2+ cumecs
GPA2 | 2024-03-31 09:55 |  | No Sample Type |  | Field Readings | Receiving Waters | [15 empty] | 7.29 |  |  |  |  | 2+ cumecs
GPA2 | 2024-03-31 13:35 |  | No Sample Type | ET2402069016 | ALS | Receiving Waters | 0.01 | 0.0005 | 0.025 | 5e-05 | 0.0005 | 0.0005 | 0.002 | 5 | 134 | 0.05 | 55 | 0.0005 | 0.011 | 0.0005 | 7.66 |  | 7 | 0.0005 |  | 0.0025 | 2+ cumecs
GPA2 | 2024-03-31 13:35 |  | No Sample Type |  | Field Readings | Receiving Waters | [15 empty] | 7.35 |  |  |  |  | 2+ cumecs
GPA2 | 2024-04-01 09:10 |  | No Sample Type | ET2402069023 | ALS | Receiving Waters | 0.03 | 0.0005 | 0.025 | 5e-05 | 0.0005 | 0.0005 | 0.003 | 4 | 80 | 0.05 | 30 | 0.0005 | 0.005 | 0.0005 | 7.34 |  | 4 | 0.0005 |  | 0.0025 | 2+ cumecs
GPA2 | 2024-04-01 09:10 |  | No Sample Type |  | Field Readings | Receiving Waters | [15 empty] | 6.9 |  |  |  |  | 2+ cumecs
GPA2 | 2024-04-03 08:45 |  | No Sample Type | ET2402114002 | ALS | Receiving Waters | 0.005 | 0.0005 | 0.025 | 5e-05 | 0.0005 | 0.0005 | 0.002 | 4.6 | 64 | 0.05 | 27 | 0.0005 | 0.009 | 0.0005 | 8 |  | 3 | 0.0005 |  | 0.014 | 2+ cumecs
GPA2 | 2024-04-03 08:45 |  | No Sample Type |  | Field Readings | Receiving Waters | [15 empty] | 7.35 |  |  |  |  | 2+ cumecs
GPA2 | 2024-04-03 14:25 |  | No Sample Type |  | Field Readings | Receiving Waters | [15 empty] | 7.49 |  |  |  |  | 2+ cumecs
GPA2 | 2024-04-06 11:52 |  | No Sample Type | ET2402114008 | ALS | Receiving Waters | 0.14 | 0.0005 | 0.025 | 5e-05 | 0.0005 | 0.001 | 0.002 | 4.4 | 134 | 0.05 | 50 | 0.0005 | 0.044 | 0.0005 | 7.72 |  | 7 | 0.0005 |  | 0.01 | 2+ cumecs
GPA2 | 2024-04-06 11:52 |  | No Sample Type |  | Field Readings | Receiving Waters | [15 empty] | 7.44 |  |  |  |  | 2+ cumecs
GPA2 | 2024-04-06 16:47 |  | No Sample Type |  | Field Readings | Receiving Waters | [15 empty] | 7.6 |  |  |  |  | 2+ cumecs
GPA2 | 2024-11-29 11:45 |  | No Sample Type | ET2406809001 | ALS | Receiving Waters | 0.12 | 0.0005 | 0.025 | 5e-05 | 0.0005 | 0.0005 | 0.002 | 11 | 88 | 0.1 | 2 | 0.0005 | 0.026 | 0.0005 | 6.92 |  | 6 | 0.0005 |  | 0.011 | 2+ cumecs
GPA2 | 2024-12-01 14:40 |  | Control Release 24-25 EEO 1:20 | ET2406806002 | ALS | Receiving Waters | 0.04 | 0.0005 | 0.025 | 5e-05 | 0.0005 | 0.0005 | 0.003 | 6 | 104 | 0.05 | 31 | 0.0005 | 0.044 | 0.0005 | 7.21 |  | 10 | 0.0005 |  | 0.0025 | 2+ cumecs
GPA2 | 2024-12-01 14:40 |  | Control Release 24-25 EEO 1:20 |  | Field Readings | Receiving Waters | [15 empty] | 7.06 |  |  |  |  | 2+ cumecs
GPA2 | 2024-12-01 16:58 |  | Control Release 24-25 EEO 1:20 |  | Field Readings | Receiving Waters | [15 empty] | 7.11 |  |  |  |  | 2+ cumecs
GPA2 | 2024-12-02 10:51 |  | Control Release 24-25 EEO 1:20 | ET2406806008 | ALS | Receiving Waters | 0.03 | 0.0005 | 0.025 | 5e-05 | 0.0005 | 0.001 | 0.003 | 7 | 122 | 0.05 | 47 | 0.0005 | 0.081 | 0.001 | 7.32 |  | 12 | 0.0005 |  | 0.0025 | 2+ cumecs
GPA2 | 2024-12-02 10:51 |  | Control Release 24-25 EEO 1:20 |  | Field Readings | Receiving Waters | [15 empty] | 7.11 |  |  |  |  | 2+ cumecs
GPA2 | 2024-12-02 10:51 |  | Control Release 24-25 EEO 1:20 | EB2443770008 | ALS | Receiving Waters | [7 empty] | 7 | [12 empty] | 2+ cumecs
GPA2 | 2024-12-02 17:32 |  | Control Release 24-25 EEO 1:20 |  | Field Readings | Receiving Waters | [15 empty] | 7.06 |  |  |  |  | 2+ cumecs
GPA2 | 2024-12-03 11:15 |  | Control Release 24-25 EEO 1:20 | ET2406806014 | ALS | Receiving Waters | 0.01 | 0.0005 | 0.025 | 5e-05 | 0.0005 | 0.0005 | 0.003 | 7 | 110 | 0.05 | 39 | 0.0005 | 0.022 | 0.001 | 7.33 |  | 9 | 0.0005 |  | 0.006 | 2+ cumecs
GPA2 | 2024-12-03 11:15 |  | Control Release 24-25 EEO 1:20 |  | Field Readings | Receiving Waters | [15 empty] | 7.13 |  |  |  |  | 2+ cumecs
GPA2 | 2024-12-03 11:15 |  | Control Release 24-25 EEO 1:20 | EB2443770014 | ALS | Receiving Waters | [7 empty] | 7 | [12 empty] | 2+ cumecs
GPA2 | 2024-12-04 10:23 |  | Control Release 24-25 EEO 1:20 | ET2406811001 | ALS | Receiving Waters | 0.005 | 0.0005 | 0.025 | 5e-05 | 0.0005 | 0.0005 | 0.002 | 7 | 92 | 0.05 | 41 | 0.0005 | 0.001 | 0.0005 | 7.48 |  | 5 | 0.0005 |  | 0.0025 | 2+ cumecs
GPA2 | 2024-12-04 10:23 |  | Control Release 24-25 EEO 1:20 |  | Field Readings | Receiving Waters | [15 empty] | 7.19 |  |  |  |  | 2+ cumecs
GPA2 | 2024-12-05 07:55 |  | Control Release 24-25 EEO 1:20 | ET2406810001 | ALS | Receiving Waters | 0.005 | 0.0005 | 0.025 | 5e-05 | 0.0005 | 0.0005 | 0.004 | 7 | 120 | 0.05 | 46 | 0.0005 | 0.073 | 0.001 | 7.38 |  | 8 | 0.0005 |  | 0.0025 | 2+ cumecs
GPA2 | 2024-12-05 07:55 |  | Control Release 24-25 EEO 1:20 |  | Field Readings | Receiving Waters | [15 empty] | 7.38 |  |  |  |  | 2+ cumecs
GPA2 | 2024-12-06 07:30 |  | Control Release 24-25 EEO 1:20 | ET2406789001 | ALS | Receiving Waters | 0.01 | 0.0005 | 0.025 | 5e-05 | 0.0005 | 0.0005 | 0.004 | 7 | 80 | 0.1 | 32 | 0.0005 | 0.075 | 0.001 | 7.46 |  | 4 | 0.0005 |  | 0.008 | 2+ cumecs
GPA2 | 2024-12-06 07:30 |  | Control Release 24-25 EEO 1:20 |  | Field Readings | Receiving Waters | [15 empty] | 7.17 |  |  |  |  | 2+ cumecs
GPA2 | 2024-12-07 07:40 |  | Control Release 24-25 EEO 1:15 | ET2406792002 | ALS | Receiving Waters | 0.01 | 0.0005 | 0.025 | 5e-05 | 0.0005 | 0.001 | 0.004 | 6 | 121 | 0.05 | 52 | 0.0005 | 0.108 | 0.001 | 7.68 |  | 8 | 0.0005 |  | 0.0025 | 2+ cumecs
GPA2 | 2024-12-07 07:40 |  | Control Release 24-25 EEO 1:15 |  | Field Readings | Receiving Waters | [15 empty] | 7.17 |  |  |  |  | 2+ cumecs
GPA2 | 2024-12-08 07:15 |  | Control Release 24-25 EEO 1:15 | ET2406802002 | ALS | Receiving Waters | 0.01 | 0.0005 | 0.025 | 5e-05 | 0.0005 | 0.002 | 0.004 | 6 | 87 | 0.05 | 64 | 0.0005 | 0.142 | 0.002 | 7.21 |  | 8 | 0.0005 |  | 0.0025 | 2+ cumecs
GPA2 | 2024-12-08 07:15 |  | Control Release 24-25 EEO 1:15 |  | Field Readings | Receiving Waters | [15 empty] | 6.99 |  |  |  |  | 2+ cumecs
GPA2 | 2024-12-09 07:14 |  | Control Release 24-25 EEO 1:15 | ET2406918002 | ALS | Receiving Waters | 0.005 | 0.0005 | 0.025 | 5e-05 | 0.0005 | 0.0005 | 0.003 | 5 | 115 | 0.05 | 17 | 0.0005 | 0.076 | 0.0005 | 8.09 |  | 12 | 0.0005 |  | 0.0025 | 2+ cumecs
GPA2 | 2024-12-09 07:14 |  | Control Release 24-25 EEO 1:15 |  | Field Readings | Receiving Waters | [15 empty] | 6.93 |  |  |  |  | 2+ cumecs
GPA2 | 2024-12-10 07:05 |  | Control Release 24-25 EEO 1:15 | ET2406917002 | ALS | Receiving Waters | 0.01 | 0.0005 | 0.025 | 5e-05 | 0.0005 | 0.0005 | 0.004 | 6 | 131 | 0.05 | 23 | 0.0005 | 0.015 | 0.0005 | 7.63 |  | 6 | 0.0005 |  | 0.01 | 2+ cumecs
GPA2 | 2024-12-10 07:05 |  | Control Release 24-25 EEO 1:15 |  | Field Readings | Receiving Waters | [15 empty] | 7.12 |  |  |  |  | 2+ cumecs
GPA2 | 2024-12-11 07:15 |  | Control Release 24-25 EEO 1:15 | ET2406908002 | ALS | Receiving Waters | 0.01 | 0.0005 | 0.025 | 5e-05 | 0.0005 | 0.0005 | 0.002 | 4 | 114 | 0.05 | 31 | 0.0005 | 0.018 | 0.0005 | 7.49 |  | 8 | 0.0005 |  | 0.0025 | 2+ cumecs
GPA2 | 2024-12-11 07:15 |  | Control Release 24-25 EEO 1:15 |  | Field Readings | Receiving Waters | [15 empty] | 7.25 |  |  |  |  | 2+ cumecs
GPA2 | 2024-12-12 07:30 |  | Control Release 24-25 EEO 1:15 | ET2406916002 | ALS | Receiving Waters | 0.03 | 0.0005 | 0.025 | 5e-05 | 0.0005 | 0.0005 | 0.004 | 6 | 102 | 0.05 | 43 | 0.0005 | 0.066 | 0.001 | 7.07 |  | 5 | 0.0005 |  | 0.0025 | 2+ cumecs
GPA2 | 2024-12-12 07:30 |  | Control Release 24-25 EEO 1:15 |  | Field Readings | Receiving Waters | [15 empty] | 7.1 |  |  |  |  | 2+ cumecs
GPA2 | 2024-12-13 06:55 |  | Control Release 24-25 EEO 1:15 | ET2406957011 | ALS | Receiving Waters | 0.01 | 0.0005 | 0.025 | 5e-05 | 0.0005 | 0.0005 | 0.004 | 5 | 80 | 0.05 | 40 | 0.0005 | 0.07 | 0.001 | 7.81 |  | 7 | 0.0005 |  | 0.0025 | 2+ cumecs
GPA2 | 2024-12-13 06:55 |  | Control Release 24-25 EEO 1:15 |  | Field Readings | Receiving Waters | [15 empty] | 7.35 |  |  |  |  | 2+ cumecs
GPU1 | 2014-12-01 |  | No Sample Type | EB1447824006 | ALS | Receiving Waters | 0.25 | 0.0005 | 0.09 | 5e-05 | 0.0005 | 0.0005 | 0.01 |  | 65 | 0.05 | 204 | 0.0005 | 0.009 | 0.0005 | 6.98 |  | 183 | 0.0005 |  | 0.065 | 2+ cumecs
GPU1 | 2014-12-04 |  | No Sample Type | EB1448526002 | ALS | Receiving Waters | 0.42 | 0.0005 | 0.08 | 5e-05 | 0.0005 | 0.0005 | 0.008 |  | 96 | 0.05 | 35 | 0.0005 | 0.043 | 0.0005 | 7.53 |  | 4 | 0.0005 |  | 0.043 | 2+ cumecs
GPU1 | 2014-12-05 |  | No Sample Type | EB1448526008 | ALS | Receiving Waters | 0.26 | 0.0005 | 0.08 | 5e-05 | 0.0005 | 0.0005 | 0.008 |  | 92 | 0.05 | 32 | 0.0005 | 0.012 | 0.0005 | 7.5 |  | 0.5 | 0.0005 |  | 0.02 | 2+ cumecs
GPU1 | 2014-12-06 |  | No Sample Type | EB1448530002 | ALS | Receiving Waters | 0.37 | 0.0005 | 0.36 | 5e-05 | 0.0005 | 0.002 | 0.026 |  | 106 | 0.05 | 112 | 0.001 | 0.076 | 0.002 | 7.47 |  | 79 | 0.0005 |  | 0.047 | 2+ cumecs
GPU1 | 2014-12-07 |  | No Sample Type | EB1448530008 | ALS | Receiving Waters | 0.12 | 0.0005 | 0.025 | 5e-05 | 0.0005 | 0.0005 | 0.008 |  | 109 | 0.05 | 41 | 0.005 | 0.057 | 0.001 | 7.64 |  | 2 | 0.0005 |  | 0.0025 | 2+ cumecs
GPU1 | 2014-12-09 |  | No Sample Type | EB1449028002 | ALS | Receiving Waters | 0.3 | 0.0005 | 0.025 | 5e-05 | 0.0005 | 0.0005 | 0.023 |  | 95 | 0.1 | 35 | 0.0005 | 0.01 | 0.001 | 7.57 |  | 0.5 | 0.0005 |  | 0.028 | 2+ cumecs
GPU1 | 2014-12-11 |  | No Sample Type | EB1448532008 | ALS | Receiving Waters | 0.34 | 0.0005 | 0.12 | 5e-05 | 0.0005 | 0.0005 | 0.006 |  | 92 | 0.05 | 39 | 0.0005 | 0.009 | 0.001 | 7.24 |  | 0.5 | 0.0005 |  | 0.042 | 2+ cumecs
GPU1 | 2014-12-31 |  | No Sample Type | EB1510624048 | ALS | Receiving Waters | 0.17 | 0.0005 | 0.09 | 5e-05 | 0.0005 | 0.0005 | 0.006 |  | 133 | 0.05 | 53 | 0.0005 | 0.083 | 0.0005 | 7.8 |  | 4 | 0.0005 |  | 0.049 | 2+ cumecs
GPU1 | 2015-01-03 |  | No Sample Type | EB1510624055 | ALS | Receiving Waters | 0.88 | 0.0005 | 0.09 | 5e-05 | 0.0005 | 0.0005 | 0.007 |  | 56 | 0.05 | 18 | 0.002 | 0.021 | 0.0005 | 7.4 |  | 0.5 | 0.0005 |  | 0.036 | 2+ cumecs
GPU1 | 2015-12-18 |  | No Sample Type | EB1538500001 | ALS | Receiving Waters | 0.38 | 0.0005 | 0.07 | 5e-05 | 0.0005 | 0.0005 | 0.007 |  | 72 | 0.05 | 32 | 0.0005 | 0.072 | 0.001 | 6.9 |  | 3 | 0.0005 |  | 0.045 | 2+ cumecs
GPU1 | 2016-01-03 |  | No Sample Type | EB1600612009 | ALS | Receiving Waters | 0.44 | 0.0005 | 0.05 | 5e-05 | 0.0005 | 0.0005 | 0.006 |  |  | 0.05 | 30 | 0.0005 | 0.078 | 0.001 |  |  | 2 | 0.0005 |  | 0.01 | 2+ cumecs
GPU1 | 2016-01-20 |  | No Sample Type | EB1601748010 | ALS | Receiving Waters | 0.08 | 0.0005 | 0.025 | 5e-05 | 0.0005 | 0.0005 | 0.002 |  |  | 0.05 | 50 | 0.0005 | 0.012 | 0.0005 |  |  | 2 | 0.0005 |  | 0.017 | 2+ cumecs
GPU1 | 2016-02-03 |  | No Sample Type | EB1602923006 | ALS | Receiving Waters | 0.24 | 0.0005 | 0.025 | 5e-05 | 0.0005 | 0.0005 | 0.004 |  |  | 0.05 | 27 | 0.0005 | 0.029 | 0.0005 |  |  | 2 | 0.0005 |  | 0.0025 | 2+ cumecs
GPU1 | 2016-03-15 |  | No Sample Type | EB1607448006 | ALS | Receiving Waters | 0.3 | 0.0005 | 0.025 | 5e-05 | 0.0005 | 0.0005 | 0.006 |  |  | 0.05 | 27 | 0.0005 | 0.016 | 0.001 |  |  | 0.5 | 0.0005 |  | 0.0025 | 2+ cumecs
GPU1 | 2016-12-23 |  | No Sample Type | EB1630368001 | ALS | Receiving Waters | 0.52 | 0.0005 | 0.025 | 5e-05 | 0.0005 | 0.0005 | 0.006 |  |  | 0.05 | 18 | 0.0005 | 0.028 | 0.001 |  |  | 0.5 | 0.0005 |  | 0.0025 | 2+ cumecs
GPU1 | 2017-01-06 |  | No Sample Type | EB1700362011 | ALS | Receiving Waters | 0.35 | 0.0005 | 0.025 | 5e-05 | 0.0005 | 0.0005 | 0.004 |  |  | 0.05 | 18 | 0.0005 | 0.008 | 0.0005 |  |  | 2 | 0.0005 |  | 0.0025 | 2+ cumecs
GPU1 | 2017-01-12 |  | No Sample Type | EB1700921005 | ALS | Receiving Waters | 0.11 | 0.0005 | 0.025 | 5e-05 | 0.0005 | 0.0005 | 0.002 |  |  | 0.05 | 41 | 0.0005 | 0.059 | 0.0005 |  |  | 2 | 0.0005 |  | 0.0025 | 2+ cumecs
GPU1 | 2017-02-01 |  | No Sample Type | EB1702063002 | ALS | Receiving Waters | 0.005 | 0.0005 | 0.025 | 5e-05 | 0.0005 | 0.0005 | 0.002 |  |  | 0.05 | 55 | 0.0005 | 0.0005 | 0.0005 |  |  | 5 | 0.0005 |  | 0.0025 | 2+ cumecs
GPU1 | 2017-02-22 |  | No Sample Type | EB1703614003 | ALS | Receiving Waters | 0.005 | 0.0005 | 0.025 | 5e-05 | 0.0005 | 0.0005 | 0.001 |  |  | 0.05 | 73 | 0.0005 | 0.001 | 0.0005 |  |  | 3 | 0.0005 |  | 0.0025 | 2+ cumecs
GPU1 | 2017-03-03 |  | No Sample Type | EB1704382003 | ALS | Receiving Waters | 0.005 | 0.0005 | 0.025 | 5e-05 | 0.0005 | 0.0005 | 0.001 |  |  | 0.05 | 57 | 0.0005 | 0.0005 | 0.0005 |  |  | 2 | 0.0005 |  | 0.0025 | 2+ cumecs
GPU1 | 2017-03-11 |  | No Sample Type | EB1704892002 | ALS | Receiving Waters | 0.07 | 0.0005 | 0.025 | 5e-05 | 0.0005 | 0.0005 | 0.003 |  |  | 0.05 | 30 | 0.0005 | 0.002 | 0.0005 |  |  | 2 | 0.0005 |  | 0.0025 | 2+ cumecs
GPU1 | 2018-02-21 |  | No Sample Type | ET1800442001 | ALS | Receiving Waters | 0.85 | 0.0005 | 0.025 | 5e-05 | 0.0005 | 0.0005 | 0.0005 |  |  | 0.05 | 18 | 0.001 | 0.016 | 0.0005 |  |  | 1 | 0.0005 |  | 0.0025 | 2+ cumecs
GPU1 | 2018-03-07 |  | No Sample Type | ET1800698001 | ALS | Receiving Waters | 0.37 | 0.0005 | 0.025 | 5e-05 | 0.0005 | 0.0005 | 0.002 |  |  | 0.05 | 18 | 0.0005 | 0.01 | 0.0005 |  |  | 2 | 0.0005 |  | 0.0025 | 2+ cumecs
GPU1 | 2018-03-14 |  | No Sample Type | ET1800728004 | ALS | Receiving Waters | 0.23 | 0.0005 | 0.025 | 5e-05 | 0.0005 | 0.0005 | 0.005 |  |  | 0.05 | 43 | 0.0005 | 0.081 | 0.0005 |  |  | 4 | 0.0005 |  | 0.0025 | 2+ cumecs
GPU1 | 2020-01-24 |  | No Sample Type | EB2002355001 | ALS | Receiving Waters | 0.34 | 0.0005 | 0.025 | 5e-05 | 0.0005 | 0.001 | 0.005 |  |  | 0.05 | 32 | 0.001 | 0.254 | 0.001 |  |  | 6 | 0.0005 |  | 0.0025 | 2+ cumecs
GPU1 | 2020-01-24 15:38 |  | No Sample Type |  | Field Readings | Receiving Waters | [15 empty] | 6.73 |  |  |  |  | 2+ cumecs
GPU1 | 2021-11-04 |  | No Sample Type | ET2105404001 | ALS | Receiving Waters | 0.06 | 0.0005 | 0.025 | 5e-05 | 0.0005 | 0.0005 | 0.006 |  | 99 | 0.05 | 41 | 0.0005 | 0.0005 | 0.0005 | 7.48 |  | 4 | 0.0005 |  | 0.007 | 2+ cumecs
GPU1 | 2021-11-04 13:00 |  | No Sample Type |  | Field Readings | Receiving Waters | [15 empty] | 7.38 |  |  |  |  | 2+ cumecs
GPU1 | 2021-11-13 |  | No Sample Type | ET2105529008 | ALS | Receiving Waters | 0.03 | 0.0005 | 0.025 | 5e-05 | 0.0005 | 0.0005 | 0.006 |  | 92 | 0.05 | 35 | 0.0005 | 0.003 | 0.0005 | 7.1 |  | 2 | 0.0005 |  | 0.0025 | 2+ cumecs
GPU1 | 2021-11-13 13:55 |  | No Sample Type |  | Field Readings | Receiving Waters | [15 empty] | 6.95 |  |  |  |  | 2+ cumecs
GPU1 | 2022-02-04 |  | No Sample Type | ET2200799007 | ALS | Receiving Waters | 0.005 | 0.0005 | 0.025 | 5e-05 | 0.0005 | 0.0005 | 0.002 |  | 127 |  |  | 0.0005 | 0.0005 | 0.0005 | 7.24 |  | 5 | 0.0005 |  | 0.0025 | 2+ cumecs
GPU1 | 2022-02-04 17:15 |  | No Sample Type |  | Field Readings | Receiving Waters | [15 empty] | 6.96 |  |  |  |  | 2+ cumecs
GPU1 | 2022-02-05 |  | No Sample Type | ET2200803006 | ALS | Receiving Waters | 0.005 | 0.0005 | 0.025 | 5e-05 | 0.0005 | 0.0005 | 0.002 |  | 136 | 0.05 | 50 | 0.0005 | 0.0005 | 0.0005 | 7.56 |  | 5 | 0.0005 |  | 0.0025 | 2+ cumecs
GPU1 | 2022-02-05 14:06 |  | No Sample Type |  | Field Readings | Receiving Waters | [8 empty] | 129.5 | [6 empty] | 7.38 |  |  |  |  | 2+ cumecs
GPU1 | 2022-02-08 |  | No Sample Type | ET2200805001 | ALS | Receiving Waters | 0.005 | 0.0005 | 0.025 | 5e-05 | 0.0005 | 0.0005 | 0.001 |  | 144 | 0.05 | 55 | 0.0005 | 0.0005 | 0.0005 | 7.6 |  | 5 | 0.0005 |  | 0.0025 | 2+ cumecs
GPU1 | 2022-02-08 11:27 |  | No Sample Type |  | Field Readings | Receiving Waters | [8 empty] | 138.6 | [6 empty] | 7.49 |  |  |  |  | 2+ cumecs
GPU1 | 2022-02-15 |  | No Sample Type | ET2201117017 | ALS | Receiving Waters | 0.01 | 0.0005 | 0.025 | 5e-05 | 0.0005 | 0.0005 | 0.002 |  | 101 |  |  | 0.0005 | 0.0005 | 0.0005 | 7.44 |  | 3 | 0.0005 |  | 0.0025 | 2+ cumecs
GPU1 | 2022-02-15 15:30 |  | No Sample Type |  | Field Readings | Receiving Waters | [15 empty] | 7.95 |  |  |  |  | 2+ cumecs
GPU1 | 2022-02-16 |  | No Sample Type | ET2201117023 | ALS | Receiving Waters | 0.01 | 0.0005 | 0.025 | 5e-05 | 0.0005 | 0.0005 | 0.002 |  | 117 |  |  | 0.0005 | 0.0005 | 0.0005 | 7.17 |  | 2 | 0.0005 |  | 0.0025 | 2+ cumecs
GPU1 | 2022-02-16 13:09 |  | No Sample Type |  | Field Readings | Receiving Waters | [15 empty] | 7.37 |  |  |  |  | 2+ cumecs
GPU1 | 2022-02-17 |  | No Sample Type | ET2201117029 | ALS | Receiving Waters | 0.005 | 0.0005 | 0.025 | 5e-05 | 0.0005 | 0.0005 | 0.002 |  | 97 |  |  | 0.0005 | 0.0005 | 0.0005 | 7.36 |  | 2 | 0.0005 |  | 0.0025 | 2+ cumecs
GPU1 | 2022-02-17 14:27 |  | No Sample Type |  | Field Readings | Receiving Waters | [15 empty] | 7.33 |  |  |  |  | 2+ cumecs
GPU1 | 2023-01-22 17:24 |  | No Sample Type |  | Field Readings | Receiving Waters | [15 empty] | 7.37 |  |  |  |  | 2+ cumecs
GPU1 | 2023-01-22 17:24 |  | No Sample Type | ET2300507006 | ALS | Receiving Waters | 0.005 | 0.0005 | 0.025 | 5e-05 | 0.0005 | 0.0005 | 0.0005 |  | 119 | 0.05 | 52 | 0.0005 | 0.0005 | 0.0005 | 7.69 |  | 4 | 0.0005 |  | 0.0025 | 2+ cumecs
GPU1 | 2023-01-28 16:07 |  | No Sample Type |  | Field Readings | Receiving Waters | [15 empty] | 7.55 |  |  |  |  | 2+ cumecs
GPU1 | 2023-01-28 16:07 |  | No Sample Type | ET2300847052 | ALS | Receiving Waters | 0.005 | 0.0005 | 0.025 | 5e-05 | 0.0005 | 0.0005 | 0.0005 |  | 142 | 0.05 | 73 | 0.0005 | 0.0005 | 0.0005 | 7.54 |  | 4 | 0.0005 |  | 0.0025 | 2+ cumecs
GPU1 | 2024-01-11 09:46 |  | No Sample Type |  | Field Readings | Receiving Waters | [15 empty] | 7.37 |  |  |  |  | 2+ cumecs
GPU1 | 2024-01-14 10:40 |  | No Sample Type |  | Field Readings | Receiving Waters | [15 empty] | 7.24 |  |  |  |  | 2+ cumecs
GPU1 | 2024-01-14 10:40 |  | No Sample Type | ET2400276006 | ALS | Receiving Waters | 0.06 | 0.0005 | 0.025 | 5e-05 | 0.0005 | 0.0005 | 0.007 |  | 79 | 0.05 | 53 | 0.0005 | 0.083 | 0.0005 | 7.34 |  | 3 | 0.0005 |  | 0.007 | 2+ cumecs
GPU1 | 2024-01-15 14:20 |  | No Sample Type |  | Field Readings | Receiving Waters | [15 empty] | 7.79 |  |  |  |  | 2+ cumecs
GPU1 | 2024-01-15 14:20 |  | No Sample Type | ET2400277006 | ALS | Receiving Waters | 0.005 | 0.0005 | 0.025 | 5e-05 | 0.0005 | 0.0005 | 0.002 |  | 94 | 0.05 | 21 | 0.0005 | 0.041 | 0.0005 | 7.73 |  | 3 | 0.0005 |  | 0.0025 | 2+ cumecs
GPU1 | 2024-01-16 15:15 |  | No Sample Type |  | Field Readings | Receiving Waters | [15 empty] | 6.89 |  |  |  |  | 2+ cumecs
GPU1 | 2024-01-16 15:15 |  | No Sample Type | EB2403192006 | ALS | Receiving Waters | 0.005 | 0.0005 | 0.025 | 5e-05 | 0.0005 | 0.0005 | 0.002 | 6 | 99 | 0.05 | 37 | 0.0005 | 0.062 | 0.0005 | 7.64 |  | 4 | 0.0005 |  | 0.0025 | 2+ cumecs
GPU1 | 2024-01-17 10:52 |  | No Sample Type |  | Field Readings | Receiving Waters | [15 empty] | 7.33 |  |  |  |  | 2+ cumecs
GPU1 | 2024-01-17 22:50 |  | No Sample Type | EB2403195005 | ALS | Receiving Waters | 0.005 | 0.0005 | 0.025 | 5e-05 | 0.0005 | 0.0005 | 0.002 | 5 | 96 | 0.05 | 35 | 0.0005 | 0.045 | 0.0005 | 7.61 |  | 4 | 0.0005 |  | 0.0025 | 2+ cumecs
GPU1 | 2024-01-18 16:00 |  | No Sample Type | EB2403185005 | ALS | Receiving Waters | 0.005 | 0.0005 | 0.025 | 5e-05 | 0.0005 | 0.0005 | 0.002 | 4 | 68 | 0.05 | 28 | 0.0005 | 0.039 | 0.0005 | 7.68 |  | 3 | 0.0005 |  | 0.0025 | 2+ cumecs
GPU1 | 2024-01-19 11:05 |  | No Sample Type | EB2403197006 | ALS | Receiving Waters | 0.005 | 0.0005 | 0.025 | 5e-05 | 0.0005 | 0.0005 | 0.002 | 4 | 84 | 0.05 | 33 | 0.0005 | 0.038 | 0.0005 | 7.91 |  | 3 | 0.0005 |  | 0.0025 | 2+ cumecs
GPU1 | 2024-01-19 11:50 |  | No Sample Type |  | Field Readings | Receiving Waters | [15 empty] | 7.33 |  |  |  |  | 2+ cumecs
GPU1 | 2024-01-23 10:16 |  | No Sample Type |  | Field Readings | Receiving Waters | [15 empty] | 7.27 |  |  |  |  | 2+ cumecs
GPU1 | 2024-01-23 10:16 |  | No Sample Type | ET2400692007 | ALS | Receiving Waters | 0.005 | 0.0005 | 0.025 | 5e-05 | 0.0005 | 0.0005 | 0.002 | 9 | 109 | 0.2 | 21 | 0.0005 | 0.002 | 0.0005 | 7.57 |  | 2 | 0.0005 |  | 0.0025 | 2+ cumecs
GPU1 | 2024-01-30 17:44 |  | No Sample Type |  | Field Readings | Receiving Waters | [15 empty] | 7.88 |  |  |  |  | 2+ cumecs
GPU1 | 2024-01-31 16:54 |  | No Sample Type |  | Field Readings | Receiving Waters | [15 empty] | 6.26 |  |  |  |  | 2+ cumecs
GPU1 | 2024-01-31 16:54 |  | No Sample Type | ET2400689007 | ALS | Receiving Waters | 0.02 | 0.0005 | 0.025 | 5e-05 | 0.0005 | 0.0005 | 0.002 | 5 | 132 | 0.2 | 48 | 0.0005 | 0.016 | 0.0005 | 7.69 |  | 6 | 0.0005 |  | 0.0025 | 2+ cumecs
GPU1 | 2024-02-07 15:15 |  | No Sample Type |  | Field Readings | Receiving Waters | [15 empty] | 7.15 |  |  |  |  | 2+ cumecs
GPU1 | 2024-02-08 16:25 |  | No Sample Type |  | Field Readings | Receiving Waters | [15 empty] | 7.58 |  |  |  |  | 2+ cumecs
GPU1 | 2024-02-08 16:25 |  | No Sample Type | ET2400924005 | ALS | Receiving Waters | 0.07 | 0.0005 | 0.025 | 5e-05 | 0.0005 | 0.0005 | 0.004 | 6 | 62 | 0.05 | 34 | 0.0005 | 0.023 | 0.0005 | 7.14 |  | 20 | 0.0005 |  | 0.0025 | 2+ cumecs
GPU1 | 2024-02-15 17:10 |  | No Sample Type |  | Field Readings | Receiving Waters | [15 empty] | 7.34 |  |  |  |  | 2+ cumecs
GPU1 | 2024-02-15 17:10 |  | No Sample Type | ET2401216001 | ALS | Receiving Waters | 0.15 | 0.0005 | 0.025 | 5e-05 | 0.0005 | 0.0005 | 0.002 | 5 | 129 | 0.05 | 48 | 0.0005 | 0.009 | 0.0005 | 7.58 |  | 4 | 0.0005 |  | 0.0025 | 2+ cumecs
GPU1 | 2024-03-01 14:12 |  | No Sample Type | ET2401393008 | ALS | Receiving Waters | 0.005 | 0.0005 | 0.025 | 5e-05 | 0.0005 | 0.0005 | 0.001 | 4 | 117 | 0.05 | 43 | 0.0005 | 0.009 | 0.0005 | 8.07 |  | 4 | 0.0005 |  | 0.0025 | 2+ cumecs
GPU1 | 2024-03-01 15:50 |  | No Sample Type |  | Field Readings | Receiving Waters | [15 empty] | 7.46 |  |  |  |  | 2+ cumecs
GPU1 | 2024-03-01 15:50 |  | No Sample Type | ET2401393007 | ALS | Receiving Waters | 0.005 | 0.0005 | 0.025 | 5e-05 | 0.0005 | 0.0005 | 0.001 | 4 | 108 | 0.05 | 46 | 0.0005 | 0.006 | 0.0005 | 8.02 |  | 3 | 0.0005 |  | 0.0025 | 2+ cumecs
GPU1 | 2024-03-04 16:20 |  | No Sample Type |  | Field Readings | Receiving Waters | [15 empty] | 7.24 |  |  |  |  | 2+ cumecs
GPU1 | 2024-03-04 16:20 |  | No Sample Type | ET2401384007 | ALS | Receiving Waters | 0.01 | 0.0005 | 0.025 | 5e-05 | 0.0005 | 0.0005 | 0.002 | 4 | 114 | 0.05 | 46 | 0.0005 | 0.018 | 0.0005 | 7.38 |  | 4 | 0.0005 |  | 0.0025 | 2+ cumecs
GPU1 | 2024-03-07 16:50 |  | No Sample Type |  | Field Readings | Receiving Waters | [15 empty] | 7.68 |  |  |  |  | 2+ cumecs
GPU1 | 2024-03-07 16:50 |  | No Sample Type | ET2401713001 | ALS | Receiving Waters | 0.01 | 0.0005 | 0.025 | 5e-05 | 0.0005 | 0.0005 | 0.0005 | 4 | 87 | 0.05 | 23 | 0.0005 | 0.002 | 0.0005 | 8.01 |  | 3 | 0.0005 |  | 0.006 | 2+ cumecs
GPU1 | 2024-03-21 16:00 |  | No Sample Type |  | Field Readings | Receiving Waters | [15 empty] | 7.26 |  |  |  |  | 2+ cumecs
GPU1 | 2024-03-21 16:00 |  | No Sample Type | ET2401868001 | ALS | Receiving Waters | 0.03 | 0.0005 | 0.025 | 5e-05 | 0.0005 | 0.0005 | 0.002 | 5 | 89 | 0.05 | 30 | 0.0005 | 0.004 | 0.0005 | 7.11 |  | 7 | 0.0005 |  | 0.0025 | 2+ cumecs
GPU1 | 2024-03-22 15:15 |  | No Sample Type |  | Field Readings | Receiving Waters | [15 empty] | 7.36 |  |  |  |  | 2+ cumecs
GPU1 | 2024-03-22 15:15 |  | No Sample Type | ET2401868009 | ALS | Receiving Waters | 0.005 | 0.0005 | 0.025 | 5e-05 | 0.0005 | 0.0005 | 0.001 | 5 | 115 | 0.05 | 21 | 0.0005 | 0.006 | 0.0005 | 7.66 |  | 6 | 0.0005 |  | 0.0025 | 2+ cumecs
GPU1 | 2024-03-28 13:30 |  | No Sample Type |  | Field Readings | Receiving Waters | [15 empty] | 7.54 |  |  |  |  | 2+ cumecs
GPU1 | 2024-03-28 13:30 |  | No Sample Type | ET2402062019 | ALS | Receiving Waters | 0.005 | 0.0005 | 0.025 | 5e-05 | 0.0005 | 0.0005 | 0.0005 | 5 | 59 | 0.05 | 21 | 0.0005 | 0.009 | 0.0005 | 7.64 |  | 3 | 0.0005 |  | 0.005 | 2+ cumecs
GPU1 | 2024-03-29 13:40 |  | No Sample Type |  | Field Readings | Receiving Waters | [15 empty] | 7.42 |  |  |  |  | 2+ cumecs
GPU1 | 2024-03-29 13:40 |  | No Sample Type | ET2402069007 | ALS | Receiving Waters | 0.01 | 0.0005 | 0.025 | 5e-05 | 0.0005 | 0.0005 | 0.002 | 4 | 141 | 0.05 | 55 | 0.0005 | 0.017 | 0.0005 | 7.67 |  | 6 | 0.0005 |  | 0.006 | 2+ cumecs
GPU1 | 2024-03-30 14:00 |  | No Sample Type |  | Field Readings | Receiving Waters | [15 empty] | 7.47 |  |  |  |  | 2+ cumecs
GPU1 | 2024-03-30 14:00 |  | No Sample Type | ET2402069008 | ALS | Receiving Waters | 0.02 | 0.0005 | 0.025 | 5e-05 | 0.0005 | 0.002 | 0.052 | 4 | 119 | 0.05 | 43 | 0.0005 | 0.014 | 0.0005 | 8.24 |  | 6 | 0.0005 |  | 0.0025 | 2+ cumecs
GPU1 | 2024-04-03 10:40 |  | No Sample Type |  | Field Readings | Receiving Waters | [15 empty] | 7.36 |  |  |  |  | 2+ cumecs
GPU1 | 2024-04-03 10:40 |  | No Sample Type | ET2402114001 | ALS | Receiving Waters | 0.01 | 0.0005 | 0.025 | 5e-05 | 0.0005 | 0.0005 | 0.001 | 4.9 | 122 | 0.05 | 18 | 0.0005 | 0.006 | 0.0005 | 7.94 |  | 5 | 0.0005 |  | 0.0025 | 2+ cumecs
GPU1 | 2024-04-06 10:29 |  | No Sample Type |  | Field Readings | Receiving Waters | [15 empty] | 7.35 |  |  |  |  | 2+ cumecs
GPU1 | 2024-04-06 10:29 |  | No Sample Type | ET2402114007 | ALS | Receiving Waters | 0.005 | 0.0005 | 0.025 | 5e-05 | 0.0005 | 0.001 | 0.001 | 4.7 | 141 | 0.05 | 36 | 0.0005 | 0.004 | 0.0005 | 7.71 |  | 5 | 0.0005 |  | 0.005 | 2+ cumecs
GPU1 | 2024-12-01 13:45 |  | Control Release 24-25 EEO 1:20 |  | Field Readings | Receiving Waters | [15 empty] | 7.09 |  |  |  |  | 2+ cumecs
GPU1 | 2024-12-01 13:45 |  | Control Release 24-25 EEO 1:20 | EB2443770001 | ALS | Receiving Waters | [7 empty] | 8 | [12 empty] | 2+ cumecs
GPU1 | 2024-12-01 13:45 |  | Control Release 24-25 EEO 1:20 | ET2406806001 | ALS | Receiving Waters | 0.03 | 0.0005 | 0.025 | 5e-05 | 0.0005 | 0.001 | 0.004 | 8 | 67 | 0.05 | 34 | 0.0005 | 0.024 | 0.0005 | 7.18 |  | 3 | 0.0005 |  | 0.0025 | 2+ cumecs
GPU1 | 2024-12-01 16:30 |  | Control Release 24-25 EEO 1:20 |  | Field Readings | Receiving Waters | [15 empty] | 7.1 |  |  |  |  | 2+ cumecs
GPU1 | 2024-12-02 14:45 |  | Control Release 24-25 EEO 1:20 |  | Field Readings | Receiving Waters | [15 empty] | 7.18 |  |  |  |  | 2+ cumecs
GPU1 | 2024-12-02 14:45 |  | Control Release 24-25 EEO 1:20 | EB2443770007 | ALS | Receiving Waters | [7 empty] | 7 | [12 empty] | 2+ cumecs
GPU1 | 2024-12-02 14:45 |  | Control Release 24-25 EEO 1:20 | ET2406806007 | ALS | Receiving Waters | 0.02 | 0.0005 | 0.025 | 5e-05 | 0.0005 | 0.0005 | 0.003 | 7 | 117 | 0.2 | 46 | 0.0005 | 0.047 | 0.0005 | 7.4 |  | 7 | 0.0005 |  | 0.0025 | 2+ cumecs
GPU1 | 2024-12-02 16:40 |  | Control Release 24-25 EEO 1:20 |  | Field Readings | Receiving Waters | [15 empty] | 7.23 |  |  |  |  | 2+ cumecs
GPU1 | 2024-12-03 13:30 |  | Control Release 24-25 EEO 1:20 |  | Field Readings | Receiving Waters | [15 empty] | 7.03 |  |  |  |  | 2+ cumecs
GPU1 | 2024-12-03 13:30 |  | Control Release 24-25 EEO 1:20 | EB2443770013 | ALS | Receiving Waters | [7 empty] | 5 | [12 empty] | 2+ cumecs
GPU1 | 2024-12-03 13:30 |  | Control Release 24-25 EEO 1:20 | ET2406806013 | ALS | Receiving Waters | 0.05 | 0.0005 | 0.025 | 5e-05 | 0.0005 | 0.0005 | 0.003 | 5 | 29 | 0.05 | 14 | 0.0005 | 0.009 | 0.0005 | 7.06 |  | 1 | 0.0005 |  | 0.0025 | 2+ cumecs
GPU1 | 2024-12-04 11:19 |  | Control Release 24-25 EEO 1:20 |  | Field Readings | Receiving Waters | [15 empty] | 7.16 |  |  |  |  | 2+ cumecs
GPU1 | 2024-12-04 11:19 |  | Control Release 24-25 EEO 1:20 | ET2406811004 | ALS | Receiving Waters | 0.005 | 0.0005 | 0.025 | 5e-05 | 0.0005 | 0.0005 | 0.004 | 7 | 104 | 0.05 | 41 | 0.0005 | 0.005 | 0.0005 | 7.46 |  | 4 | 0.0005 |  | 0.0025 | 2+ cumecs
GPU1 | 2024-12-05 07:05 |  | Control Release 24-25 EEO 1:20 |  | Field Readings | Receiving Waters | [15 empty] | 7.24 |  |  |  |  | 2+ cumecs
GPU1 | 2024-12-05 07:05 |  | Control Release 24-25 EEO 1:20 | ET2406810004 | ALS | Receiving Waters | 0.02 | 0.0005 | 0.025 | 5e-05 | 0.0005 | 0.0005 | 0.004 | 7 | 113 | 0.05 | 41 | 0.0005 | 0.021 | 0.0005 | 7.41 |  | 4 | 0.0005 |  | 0.0025 | 2+ cumecs
GPU1 | 2024-12-06 06:40 |  | Control Release 24-25 EEO 1:20 |  | Field Readings | Receiving Waters | [15 empty] | 7 |  |  |  |  | 2+ cumecs
GPU1 | 2024-12-06 06:40 |  | Control Release 24-25 EEO 1:20 | ET2406789004 | ALS | Receiving Waters | 0.02 | 0.0005 | 0.025 | 5e-05 | 0.0005 | 0.0005 | 0.005 | 7 | 98 | 0.05 | 46 | 0.0005 | 0.027 | 0.0005 | 7.58 |  | 3 | 0.0005 |  | 0.014 | 2+ cumecs
GPU1 | 2024-12-07 06:45 |  | Control Release 24-25 EEO 1:15 |  | Field Readings | Receiving Waters | [15 empty] | 7.18 |  |  |  |  | 2+ cumecs
GPU1 | 2024-12-07 06:45 |  | Control Release 24-25 EEO 1:15 | ET2406792001 | ALS | Receiving Waters | 0.005 | 0.0005 | 0.025 | 5e-05 | 0.0005 | 0.0005 | 0.004 | 6 | 82 | 0.05 | 32 | 0.0005 | 0.03 | 0.0005 | 7.7 |  | 2 | 0.0005 |  | 0.0025 | 2+ cumecs
GPU1 | 2024-12-08 06:30 |  | Control Release 24-25 EEO 1:15 |  | Field Readings | Receiving Waters | [15 empty] | 7.18 |  |  |  |  | 2+ cumecs
GPU1 | 2024-12-08 06:30 |  | Control Release 24-25 EEO 1:15 | ET2406802001 | ALS | Receiving Waters | 0.005 | 0.0005 | 0.025 | 5e-05 | 0.0005 | 0.0005 | 0.004 | 5 | 146 | 0.1 | 52 | 0.0005 | 0.029 | 0.0005 | 7.73 |  | 5 | 0.0005 |  | 0.0025 | 2+ cumecs
GPU1 | 2024-12-09 06:40 |  | Control Release 24-25 EEO 1:15 |  | Field Readings | Receiving Waters | [15 empty] | 7.22 |  |  |  |  | 2+ cumecs
GPU1 | 2024-12-09 06:40 |  | Control Release 24-25 EEO 1:15 | ET2406918001 | ALS | Receiving Waters | 0.005 | 0.0005 | 0.025 | 5e-05 | 0.0005 | 0.0005 | 0.002 | 5 | 72 | 0.05 | 23 | 0.0005 | 0.004 | 0.0005 | 8.94 |  | 2 | 0.0005 |  | 0.013 | 2+ cumecs
GPU1 | 2024-12-10 06:30 |  | Control Release 24-25 EEO 1:15 |  | Field Readings | Receiving Waters | [15 empty] | 7.07 |  |  |  |  | 2+ cumecs
GPU1 | 2024-12-10 06:30 |  | Control Release 24-25 EEO 1:15 | ET2406917001 | ALS | Receiving Waters | 0.02 | 0.0005 | 0.025 | 0.0001 | 0.0005 | 0.0005 | 0.004 | 6 | 95 | 0.05 | 32 | 0.0005 | 0.024 | 0.0005 | 7.75 |  | 3 | 0.0005 |  | 0.009 | 2+ cumecs
GPU1 | 2024-12-11 06:35 |  | Control Release 24-25 EEO 1:15 |  | Field Readings | Receiving Waters | [15 empty] | 7.37 |  |  |  |  | 2+ cumecs
GPU1 | 2024-12-11 06:35 |  | Control Release 24-25 EEO 1:15 | ET2406908001 | ALS | Receiving Waters | 0.01 | 0.0005 | 0.025 | 5e-05 | 0.0005 | 0.0005 | 0.003 | 6 | 93 | 0.05 | 25 | 0.0005 | 0.004 | 0.0005 | 7.38 |  | 3 | 0.0005 |  | 0.0025 | 2+ cumecs
GPU1 | 2024-12-12 06:45 |  | Control Release 24-25 EEO 1:15 |  | Field Readings | Receiving Waters | [15 empty] | 7.05 |  |  |  |  | 2+ cumecs
GPU1 | 2024-12-12 06:45 |  | Control Release 24-25 EEO 1:15 | ET2406916001 | ALS | Receiving Waters | 0.02 | 0.0005 | 0.025 | 5e-05 | 0.0005 | 0.0005 | 0.003 | 5 | 82 | 0.05 | 46 | 0.0005 | 0.004 | 0.0005 | 7.51 |  | 3 | 0.0005 |  | 0.0025 | 2+ cumecs
GPU1 | 2024-12-13 06:15 |  | Control Release 24-25 EEO 1:15 |  | Field Readings | Receiving Waters | [15 empty] | 7.38 |  |  |  |  | 2+ cumecs
GPU1 | 2024-12-13 06:15 |  | Control Release 24-25 EEO 1:15 | ET2406957010 | ALS | Receiving Waters | 0.01 | 0.0005 | 0.025 | 5e-05 | 0.0005 | 0.0005 | 0.003 | 5 | 104 | 0.05 | 34 | 0.0005 | 0.001 | 0.0005 | 7.98 |  | 3 | 0.0005 |  | 0.0025 | 2+ cumecs
GPU1B | 2024-01-20 12:00 |  | No Sample Type | EB2403161001 | ALS | Receiving Waters | 0.005 | 0.0005 | 0.025 | 5e-05 | 0.0005 | 0.0005 | 0.002 | 5 | 134 | 0.05 | 62 | 0.0005 | 0.062 | 0.0005 | 8.08 |  | 6 | 0.0005 |  | 0.0025 | 2+ cumecs
GPU1B | 2024-01-20 12:04 |  | No Sample Type |  | Field Readings | Receiving Waters | [15 empty] | 6.87 |  |  |  |  | 2+ cumecs
SW44 Gunpowder Creek alternative to GPU1 | 2021-03-28 |  | No Sample Type | ET2101604002 | ALS | Receiving Waters | 0.35 | 0.0005 | 0.025 | 5e-05 | 0.0005 | 0.0005 | 0.006 | 6 | 111 | 0.05 | 41 | 0.0005 | 0.017 | 0.0005 | 6.95 |  | 4 | 0.0005 |  | 0.011 | 2+ cumecs
SW44 Gunpowder Creek alternative to GPU1 | 2021-03-28 12:20 |  | No Sample Type |  | Field Readings | Receiving Waters | [15 empty] | 7.2 |  |  |  |  | 2+ cumecs

## GPA2<2
[7 empty] | Aluminium - Dissolved (mg/L) | Arsenic - Dissolved (mg/L) | Boron - Dissolved (mg/L) | Cadmium - Dissolved (mg/L) | Chromium - Dissolved (mg/L) | Cobalt - Dissolved (mg/L) | Copper - Dissolved (mg/L) | Dissolved Organic Carbon (mg/L) | Electrical Conductivity (µS/cm) | Fluoride - Total (mg/L) | Hardness - Total as CaCO3 (mg/L) | Lead - Dissolved (mg/L) | Manganese - Dissolved (mg/L) | Nickel - Dissolved (mg/L) | pH Value ALS | pH Value field result | Sulphate as SO4 (mg/L) | Uranium - Dissolved (mg/L) | Uranium - Dissolved (µg/L) | Zinc - Dissolved (mg/L)
WQO | Selected for exceedance conditional formating | GPU1, GPA2 or DGV |  |  |  |  | 0.29 | 0.013 | 0.94 | 0.0002 | 0.001 | 0.021 | 0.016 |  | 2867 |  |  | 0.0034 | 1.9 | 0.022 |  | 8.7 |  | 0.001 |  | 0.025
WQO | ANZG DGV 95% species protection | [5 empty] | 0.055 | 0.013 | 0.94 | 0.0002 | 0.001 | 0.0014 | 0.0014 |  | 550 |  |  | 0.0034 | 1.9 | 0.011 |  | 8.5 |  | 0.0005 |  | 0.008
WQO | 95th percentile GPA2 2020-2025 | [5 empty] | 0.14 |  |  |  |  | 0.021 | 0.016 |  | 2867 |  |  |  |  | 0.022 |  | 8.2 |  | 0.001 |  | 0.023
n | 2020-2024 | [5 empty] | 83 | 88 | 83 | 83 | 83 | 88 | 88 | 33 | 87 | 86 | 86 | 88 | 83 | 83 |  | 159 | 87 | 82 | 1 | 88
20th percentile | [6 empty] | 0.005 | 0.0005 | 0.025 | 5e-05 | 0.0005 | 0.0005 | 0.0024 | 4 | 194.4 | 0.05 | 84 | 0.0005 | 0.0442 | 0.002 |  | 7.27 | 32 | 0.0005 | 0.25 | 0.0025
50th percentile | [6 empty] | 0.005 | 0.0005 | 0.025 | 5e-05 | 0.0005 | 0.003 | 0.006 | 5 | 608 | 0.1 | 362.5 | 0.0005 | 0.221 | 0.008 |  | 7.66 | 259 | 0.0005 | 0.25 | 0.0025
80th percentile | [6 empty] | 0.01 | 0.0005 | 0.025 | 5e-05 | 0.0005 | 0.0086 | 0.0086 | 6.6 | 1996 | 0.2 | 1250 | 0.0005 | 0.42 | 0.013 |  | 7.924 | 1106 | 0.0005 | 0.25 | 0.0076
85th percentile | [6 empty] | 0.017 | 0.0005 | 0.025 | 5e-05 | 0.0005 | 0.009 | 0.01 | 9.6 | 2406 | 0.3 | 1475 | 0.0005 | 0.5558 | 0.014 |  | 8 | 1335 | 0.0005 | 0.25 | 0.013
90th percentile | [6 empty] | 0.02 | 0.0005 | 0.05 | 5e-05 | 0.0005 | 0.0113 | 0.012 | 17.6 | 2584 | 0.3 | 1620 | 0.0005 | 0.6648 | 0.018 |  | 8.084 | 1562 | 0.0005 | 0.25 | 0.02
95th percentile | [6 empty] | 0.135 | 0.001 | 0.06 | 5e-05 | 0.0005 | 0.0213 | 0.01565 | 18.8 | 2867 | 0.4 | 1942.5 | 0.0005 | 0.9741 | 0.0219 |  | 8.243 | 1761 | 0.001 | 0.25 | 0.02265
Max | [6 empty] | 1.12 | 0.001 | 0.09 | 0.0002 | 0.0005 | 0.058 | 0.107 | 27 | 3910 | 0.4 | 2570 | 0.0005 | 1.52 | 0.038 |  | 8.71 | 3100 | 0.001 | 0.25 | 0.063
Number of exceedances | [6 empty] | 3 | 0 | 0 | 0 | 0 | 5 | 4 | 0 | 5 | 0 | 0 | 0 | 0 | 4 |  | 1 | 0 | 0 | 0 | 4
Percent of exceedances | [6 empty] | 3.614% | 0% | 0% | 0% | 0% | 5.682% | 4.545% |  |  |  |  | 0% | 0% | 4.819% |  | 0.6289% | 0% | 0% |  | 4.545%
162
Sample Point | Date | Sample Reference | Sample Type | Lab Reference | Data Source | Aspect | Aluminium - Dissolved (mg/L) | Arsenic - Dissolved (mg/L) | Boron - Dissolved (mg/L) | Cadmium - Dissolved (mg/L) | Chromium - Dissolved (mg/L) | Cobalt - Dissolved (mg/L) | Copper - Dissolved (mg/L) | Dissolved Organic Carbon (mg/L) | Electrical Conductivity (µS/cm) | Fluoride - Total (mg/L) | Hardness - Total as CaCO3 (mg/L) | Lead - Dissolved (mg/L) | Manganese - Dissolved (mg/L) | Nickel - Dissolved (mg/L) | pH Value ALS | pH Value field result | Sulphate as SO4 (mg/L) | Uranium - Dissolved (mg/L) | Uranium - Dissolved (µg/L) | Zinc - Dissolved (mg/L) | Flow
GPA2 | 2025-01-14 11:49 |  | No release |  | Field Readings | Receiving Waters | [15 empty] | 7.51 |  |  |  |  | 0-2 cumecs
GPA2 | 2024-12-31 10:40 |  | No release |  | Field Readings | Receiving Waters | [15 empty] | 7.27 |  |  |  |  | 0-2 cumecs
GPA2 | 2024-12-31 10:40 |  | No release | ET2500177002 | ALS | Receiving Waters | 0.005 | 0.0005 | 0.025 | 5e-05 | 0.0005 | 0.003 | 0.006 | 6 | 550 | 0.1 | 263 | 0.0005 | 0.656 | 0.006 | 7.43 |  | 204 | 0.0005 |  | 0.0025 | 0-2 cumecs
GPA2 | 2024-12-24 10:50 |  | No release |  | Field Readings | Receiving Waters | [15 empty] | 7.45 |  |  |  |  | 0-2 cumecs
GPA2 | 2024-12-24 10:50 |  | No release | ET2500178002 | ALS | Receiving Waters | 0.005 | 0.0005 | 0.025 | 5e-05 | 0.0005 | 0.0005 | 0.006 | 6 | 321 | 0.1 | 99 | 0.0005 | 0.145 | 0.004 | 7.77 |  | 60 | 0.0005 |  | 0.007 | 0-2 cumecs
GPA2 | 2024-12-17 11:05 |  | No release |  | Field Readings | Receiving Waters | [15 empty] | 7.52 |  |  |  |  | 0-2 cumecs
GPA2 | 2024-12-17 11:05 |  | No release | EB2445331002 | ALS | Receiving Waters | 0.005 | 0.0005 | 0.025 | 5e-05 | 0.0005 | 0.002 | 0.025 | 7 | 174 | 0.1 | 73 | 0.0005 | 0.066 | 0.0005 | 8.24 |  | 19 | 0.0005 |  | 0.0025 | 0-2 cumecs
GPA2 | 2024-12-15 07:20 |  | No release |  | Field Readings | Receiving Waters | [15 empty] | 7.12 |  |  |  |  | 0-2 cumecs
GPA2 | 2024-12-15 07:20 |  | No release | ET2406957004 | ALS | Receiving Waters | 0.01 | 0.0005 | 0.025 | 5e-05 | 0.0005 | 0.0005 | 0.003 | 5 | 134 | 0.05 | 65 | 0.0005 | 0.046 | 0.001 | 7.82 |  | 12 | 0.0005 |  | 0.0025 | 0-2 cumecs
GPA2 | 2024-11-19 10:40 |  | No release | ET2406303001 | ALS | Receiving Waters | 0.005 | 0.0005 | 0.05 | 5e-05 | 0.0005 | 0.044 | 0.008 | 1 | 2590 | 0.3 | 1660 | 0.0005 | 1.32 | 0.03 | 7.54 |  | 1650 | 0.0005 |  | 0.022 | 0-2 cumecs
GPA2 | 2024-11-12 11:15 |  | No release |  | Field Readings | Receiving Waters | [15 empty] | 7.96 |  |  |  |  | 0-2 cumecs
GPA2 | 2024-11-12 11:15 |  | No release | ET2406242001 | ALS | Receiving Waters | 0.005 | 0.0005 | 0.06 | 5e-05 | 0.0005 | 0.022 | 0.012 | 3 | 2570 | 0.3 | 1580 | 0.0005 | 0.667 | 0.021 | 7.92 |  | 1550 | 0.0005 |  | 0.013 | 0-2 cumecs
GPA2 | 2024-11-07 11:10 |  | No release | ET2406131001 | ALS | Receiving Waters | 0.02 | 0.0005 | 0.025 | 5e-05 | 0.0005 | 0.012 | 0.012 | 4 | 2610 | 0.2 | 1190 | 0.0005 | 0.283 | 0.01 | 7.44 |  | 1580 | 0.0005 |  | 0.0025 | 0-2 cumecs
GPA2 | 2024-11-07 11:00 |  | No release |  | Field Readings | Receiving Waters | [15 empty] | 7.93 |  |  |  |  | 0-2 cumecs
GPA2 | 2024-10-16 13:00 |  | No release |  | Field Readings | Receiving Waters | [15 empty] | 7.66 |  |  |  |  | 0-2 cumecs
GPA2 | 2024-10-16 13:00 |  | No release | ET2405920002 | ALS | Receiving Waters | 0.005 | 0.0005 | 0.025 | 5e-05 | 0.0005 | 0.007 | 0.004 | 6 | 2120 | 0.2 | 1180 | 0.0005 | 0.207 | 0.006 | 8.08 |  | 1180 | 0.0005 |  | 0.019 | 0-2 cumecs
GPA2 | 2024-09-25 10:25 |  | No release |  | Field Readings | Receiving Waters | [15 empty] | 7.45 |  |  |  |  | 0-2 cumecs
GPA2 | 2024-09-25 10:25 |  | No release | ET2405546003 | ALS | Receiving Waters | 0.005 | 0.0005 | 0.025 | 5e-05 | 0.0005 | 0.009 | 0.005 | 5 | 1940 | 0.2 | 792 | 0.0005 | 0.263 | 0.01 | 8.14 |  | 1050 | 0.0005 |  | 0.039 | 0-2 cumecs
GPA2 | 2024-08-02 13:45 |  | No release |  | Field Readings | Receiving Waters | [15 empty] | 7.81 |  |  |  |  | 0-2 cumecs
GPA2 | 2024-08-02 13:45 |  | No release | ET2404843002 | ALS | Receiving Waters | 0.005 | 0.0005 | 0.025 | 5e-05 | 0.0005 | 0.006 | 0.004 | 4 | 1360 | 0.1 | 524 | 0.0005 | 0.221 | 0.008 | 8.13 |  | 772 | 0.0005 |  | 0.012 | 0-2 cumecs
GPA2 | 2024-07-14 11:30 |  | No release |  | Field Readings | Receiving Waters | [15 empty] | 7.6 |  |  |  |  | 0-2 cumecs
GPA2 | 2024-07-14 11:30 |  | No release | ET2404062003 | ALS | Receiving Waters | 0.005 | 0.0005 | 0.025 | 5e-05 | 0.0005 | 0.004 | 0.007 | 2 | 962 | 0.1 | 520 | 0.0005 | 0.115 | 0.004 | 7.72 |  | 507 | 0.0005 |  | 0.063 | 0-2 cumecs
GPA2 | 2024-06-02 13:24 |  | No release |  | Field Readings | Receiving Waters | [15 empty] | 7.39 |  |  |  |  | 0-2 cumecs
GPA2 | 2024-06-02 13:24 |  | No release | ET2403257003 | ALS | Receiving Waters | 0.005 | 0.0005 | 0.025 | 5e-05 | 0.0005 | 0.012 | 0.005 | 4 | 781 | 0.1 | 384 | 0.0005 | 0.426 | 0.013 | 7.89 |  | 305 | 0.0005 |  | 0.0025 | 0-2 cumecs
GPA2 | 2024-05-02 15:50 |  | No release | ET2402731003 | ALS | Receiving Waters | 0.005 | 0.0005 | 0.025 | 5e-05 | 0.0005 | 0.004 | 0.002 | 5 | 253 | 0.05 | 112 | 0.0005 | 0.31 | 0.006 | 7.77 |  | 46 | 0.0005 |  | 0.0025 | 0-2 cumecs
GPA2 | 2024-04-13 11:25 |  | No release |  | Field Readings | Receiving Waters | [15 empty] | 7.42 |  |  |  |  | 0-2 cumecs
GPA2 | 2024-04-13 11:25 |  | No release | EB2414117003 | ALS | Receiving Waters | 0.005 | 0.0005 | 0.025 | 5e-05 | 0.0005 | 0.0005 | 0.001 | 4 | 60 | 0.05 | 23 | 0.0005 | 0.036 | 0.0005 | 7.61 |  | 3 | 0.0005 |  | 0.0025 | 0-2 cumecs
GPA2 | 2024-03-19 16:00 |  | No release |  | Field Readings | Receiving Waters | [15 empty] | 7.59 |  |  |  |  | 0-2 cumecs
GPA2 | 2024-03-19 16:00 |  | No release | ET2401794002 | ALS | Receiving Waters | 0.005 | 0.0005 | 0.025 | 5e-05 | 0.0005 | 0.008 | 0.002 | 4 | 264 | 0.05 | 102 | 0.0005 | 0.383 | 0.005 | 7.98 |  | 45 | 0.0005 |  | 0.0025 | 0-2 cumecs
GPA2 | 2024-03-13 14:55 |  | No release |  | Field Readings | Receiving Waters | [15 empty] | 7.62 |  |  |  |  | 0-2 cumecs
GPA2 | 2024-03-13 14:55 |  | No release | ET2401685002 | ALS | Receiving Waters | 0.005 | 0.0005 | 0.025 | 5e-05 | 0.0005 | 0.0005 | 0.0005 | 3 | 52 | 0.05 | 30 | 0.0005 | 0.043 | 0.0005 | 7.89 |  | 4 | 0.0005 |  | 0.021 | 0-2 cumecs
GPA2 | 2024-03-13 12:00 |  | No release | ET2401685007 | ALS | Receiving Waters | 0.02 | 0.0005 | 0.025 | 5e-05 | 0.0005 | 0.002 | 0.003 | 4 | 189 | 0.05 | 85 | 0.0005 | 0.114 | 0.002 | 7.61 |  | 25 | 0.0005 |  | 0.012 | 0-2 cumecs
GPA2 | 2024-01-07 11:15 |  | No release |  | Field Readings | Receiving Waters | [15 empty] | 7.34 |  |  |  |  | 0-2 cumecs
GPA2 | 2024-01-03 13:50 |  | No release |  | Field Readings | Receiving Waters | [15 empty] | 7.76 |  |  |  |  | 0-2 cumecs
GPA2 | 2024-01-03 13:50 |  | No release | ET2400188003 | ALS | Receiving Waters | 0.005 | 0.0005 | 0.025 | 5e-05 | 0.0005 | 0.007 | 0.006 |  | 2460 | 0.3 | 1440 | 0.0005 | 0.082 | 0.01 | 8 |  | 1520 | 0.0005 |  | 0.0025 | 0-2 cumecs
GPA2 | 2023-12-27 16:49 |  | No release |  | Field Readings | Receiving Waters | [15 empty] | 7.91 |  |  |  |  | 0-2 cumecs
GPA2 | 2023-12-27 16:49 |  | No release | ET2400189003 | ALS | Receiving Waters | 0.005 | 0.0005 | 0.06 | 5e-05 | 0.0005 | 0.009 | 0.012 |  | 2860 | 0.3 | 1960 | 0.0005 | 0.247 | 0.014 | 8.42 |  | 1800 | 0.001 |  | 0.0025 | 0-2 cumecs
GPA2 | 2023-12-19 11:50 |  | No release | ET2400186003 | ALS | Receiving Waters | 0.005 | 0.0005 | 0.06 | 5e-05 | 0.0005 | 0.01 | 0.01 |  | 3290 | 0.4 | 2140 | 0.0005 | 0.301 | 0.018 | 7.88 |  | 2140 | 0.001 |  | 0.0025 | 0-2 cumecs
GPA2 | 2023-12-19 |  | No release |  | Field Readings | Receiving Waters | [15 empty] | 7.75 |  |  |  |  | 0-2 cumecs
GPA2 | 2023-12-12 11:20 |  | No release |  | Field Readings | Receiving Waters | [15 empty] | 7.67 |  |  |  |  | 0-2 cumecs
GPA2 | 2023-11-15 |  | No release | ET2305694001 | ALS | Receiving Waters | 0.005 | 0.0005 | 0.05 | 5e-05 | 0.0005 | 0.009 | 0.007 |  | 2580 | 0.3 | 1540 | 0.0005 | 0.31 | 0.014 | 7.91 |  | 1470 | 0.0005 |  | 0.0025 | 0-2 cumecs
GPA2 | 2023-10-14 09:10 |  | No release | ET2305278002 | ALS | Receiving Waters | 0.005 | 0.0005 | 0.025 | 5e-05 | 0.0005 | 0.005 | 0.006 |  | 2010 | 0.2 | 1250 | 0.0005 | 0.131 | 0.008 | 8.3 |  | 1160 | 0.0005 |  | 0.0025 | 0-2 cumecs
GPA2 | 2023-09-26 11:10 |  | No release |  | Field Readings | Receiving Waters | [15 empty] | 7.7 |  |  |  |  | 0-2 cumecs
GPA2 | 2023-09-26 11:10 |  | No release | ET2304917001 | ALS | Receiving Waters | 0.005 | 0.0005 | 0.025 | 5e-05 | 0.0005 | 0.008 | 0.016 |  | 1940 | 0.2 | 1460 | 0.0005 | 0.269 | 0.013 | 8.23 |  | 769 | 0.0005 |  | 0.0025 | 0-2 cumecs
GPA2 | 2023-08-28 11:10 |  | No release |  | Field Readings | Receiving Waters | [15 empty] | 7.8 |  |  |  |  | 0-2 cumecs
GPA2 | 2023-08-28 11:10 |  | No release | ET2304332001 | ALS | Receiving Waters | 0.005 | 0.0005 | 0.025 | 5e-05 | 0.0005 | 0.007 | 0.007 |  | 1380 | 0.2 | 1250 | 0.0005 | 0.336 | 0.014 | 8.05 |  | 774 | 0.0005 |  | 0.0025 | 0-2 cumecs
GPA2 | 2023-07-21 12:20 |  | No release |  | Field Readings | Receiving Waters | [15 empty] | 7.59 |  |  |  |  | 0-2 cumecs
GPA2 | 2023-07-21 12:20 |  | No release | ET2303945006 | ALS | Receiving Waters | 0.005 | 0.0005 | 0.025 | 5e-05 | 0.0005 | 0.008 | 0.006 |  | 1500 | 0.2 | 796 | 0.0005 | 0.288 | 0.01 | 8.48 |  | 842 | 0.0005 |  | 0.0025 | 0-2 cumecs
GPA2 | 2023-06-03 09:55 |  | No release |  | Field Readings | Receiving Waters | [15 empty] | 7.27 |  |  |  |  | 0-2 cumecs
GPA2 | 2023-06-03 09:55 |  | No release | ET2303186003 | ALS | Receiving Waters | 0.005 | 0.0005 | 0.025 | 5e-05 | 0.0005 | 0.007 | 0.006 |  | 1110 | 0.2 | 556 | 0.0005 | 0.289 | 0.01 | 8.31 |  | 522 | 0.0005 |  | 0.0025 | 0-2 cumecs
GPA2 | 2023-05-17 14:11 |  | No release |  | Field Readings | Receiving Waters | [15 empty] | 7.69 |  |  |  |  | 0-2 cumecs
GPA2 | 2023-05-17 14:11 |  | No release | ET2302724002 | ALS | Receiving Waters | 0.02 | 0.0005 | 0.025 | 5e-05 | 0.0005 | 0.004 | 0.003 |  | 647 | 0.2 | 254 | 0.0005 | 0.264 | 0.004 | 7.47 |  | 259 | 0.0005 |  | 0.0025 | 0-2 cumecs
GPA2 | 2023-05-05 08:50 |  | No release |  | Field Readings | Receiving Waters | [15 empty] | 7.77 |  |  |  |  | 0-2 cumecs
GPA2 | 2023-05-05 08:50 |  | No release | ET2302570003 | ALS | Receiving Waters | 0.01 | 0.0005 | 0.025 | 5e-05 | 0.0005 | 0.02 | 0.014 |  | 608 | 0.2 | 356 | 0.0005 | 0.759 | 0.013 | 8.47 |  | 208 | 0.0005 |  | 0.0025 | 0-2 cumecs
GPA2 | 2023-04-28 11:25 |  | No release | ET2302368003 | ALS | Receiving Waters | 0.005 | 0.0005 | 0.025 | 5e-05 | 0.0005 | 0.006 | 0.007 |  | 536 | 0.1 | 224 | 0.0005 | 0.493 | 0.01 | 7.7 |  | 151 | 0.0005 |  | 0.006 | 0-2 cumecs
GPA2 | 2023-04-21 14:02 |  | No release |  | Field Readings | Receiving Waters | [15 empty] | 7.54 |  |  |  |  | 0-2 cumecs
GPA2 | 2023-04-21 14:02 |  | No release | ET2302357009 | ALS | Receiving Waters | 0.01 | 0.0005 | 0.025 | 5e-05 | 0.0005 | 0.008 | 0.004 |  | 550 | 0.1 | 232 | 0.0005 | 0.397 | 0.007 | 7.92 |  | 171 | 0.0005 |  | 0.0025 | 0-2 cumecs
GPA2 | 2023-04-14 15:11 |  | No release |  | Field Readings | Receiving Waters | [15 empty] | 7.73 |  |  |  |  | 0-2 cumecs
GPA2 | 2023-04-14 15:11 |  | No release | ET2302130007 | ALS | Receiving Waters | 0.01 | 0.0005 | 0.025 | 5e-05 | 0.0005 | 0.004 | 0.002 |  | 304 | 0.1 | 125 | 0.0005 | 0.196 | 0.003 | 8.1 |  | 54 | 0.0005 |  | 0.0025 | 0-2 cumecs
GPA2 | 2023-04-07 09:00 |  | No release |  | Field Readings | Receiving Waters | [15 empty] | 6.93 |  |  |  |  | 0-2 cumecs
GPA2 | 2023-04-07 09:00 |  | No release | EB2310986006 | ALS | Receiving Waters | 0.005 | 0.0005 | 0.025 | 5e-05 | 0.0005 | 0.0005 | 0.002 |  | 279 | 0.05 | 122 | 0.0005 | 0.021 | 0.001 | 8.05 |  | 32 | 0.0005 |  | 0.0025 | 0-2 cumecs
GPA2 | 2023-04-06 09:10 |  | No release |  | Field Readings | Receiving Waters | [15 empty] | 7.02 |  |  |  |  | 0-2 cumecs
GPA2 | 2023-04-06 09:00 |  | No release | EB2310984003 | ALS | Receiving Waters | 0.005 | 0.0005 | 0.025 | 5e-05 | 0.0005 | 0.0005 | 0.002 |  | 207 | 0.05 | 89 | 0.0005 | 0.04 | 0.002 | 8.2 |  | 26 | 0.0005 |  | 0.0025 | 0-2 cumecs
GPA2 | 2023-04-05 08:50 |  | No release |  | Field Readings | Receiving Waters | [15 empty] | 6.99 |  |  |  |  | 0-2 cumecs
GPA2 | 2023-04-05 08:50 |  | No release | EB2310980001 | ALS | Receiving Waters | 0.005 | 0.0005 | 0.025 | 5e-05 | 0.0005 | 0.001 | 0.002 |  | 236 | 0.1 | 111 | 0.0005 | 0.089 | 0.002 | 7.12 |  | 26 | 0.0005 |  | 0.0025 | 0-2 cumecs
GPA2 | 2023-04-04 13:50 |  | No release |  | Field Readings | Receiving Waters | [15 empty] | 6.98 |  |  |  |  | 0-2 cumecs
GPA2 | 2023-04-04 13:50 |  | No release | EB2310977006 | ALS | Receiving Waters | 0.005 | 0.0005 | 0.025 | 5e-05 | 0.0005 | 0.0005 | 0.001 |  | 155 | 0.1 | 68 | 0.0005 | 0.036 | 0.001 | 6.98 |  | 20 | 0.0005 |  | 0.0025 | 0-2 cumecs
GPA2 | 2023-04-03 14:00 |  | No release |  | Field Readings | Receiving Waters | [15 empty] | 7.2 |  |  |  |  | 0-2 cumecs
GPA2 | 2023-04-03 14:00 |  | No release | EB2310974006 | ALS | Receiving Waters | 0.005 | 0.0005 | 0.025 | 5e-05 | 0.0005 | 0.0005 | 0.0005 |  | 155 | 0.05 | 71 | 0.0005 | 0.012 | 0.001 | 7.08 |  | 17 | 0.0005 |  | 0.0025 | 0-2 cumecs
GPA2 | 2023-04-02 09:20 |  | No release |  | Field Readings | Receiving Waters | [15 empty] | 7.24 |  |  |  |  | 0-2 cumecs
GPA2 | 2023-04-02 09:20 |  | No release | EB2310969002 | ALS | Receiving Waters | 0.005 | 0.0005 | 0.025 | 5e-05 | 0.0005 | 0.0005 | 0.001 |  | 267 | 0.1 | 109 | 0.0005 | 0.042 | 0.002 | 7.11 |  | 35 | 0.0005 |  | 0.0025 | 0-2 cumecs
GPA2 | 2023-02-27 15:10 |  | No release |  | Field Readings | Receiving Waters | [15 empty] | 7.63 |  |  |  |  | 0-2 cumecs
GPA2 | 2023-02-27 15:10 |  | No release | ET2301231006 | ALS | Receiving Waters | 0.02 | 0.001 | 0.025 | 5e-05 | 0.0005 | 0.001 | 0.01 |  | 44 | 0.05 | 36 | 0.0005 | 0.056 | 0.0005 | 7.02 |  | 4 | 0.0005 |  | 0.0025 | 0-2 cumecs
GPA2 | 2022-12-28 14:20 |  | No release |  | Field Readings | Receiving Waters | [15 empty] | 7.3 |  |  |  |  | 0-2 cumecs
GPA2 | 2022-12-28 14:20 |  | No release | ET2300150014 | ALS | Receiving Waters | 0.005 | 0.0005 | 0.025 | 5e-05 | 0.0005 | 0.0005 | 0.004 |  | 183 | 0.05 | 65 | 0.0005 | 0.013 | 0.003 | 7.01 |  | 41 | 0.0005 |  | 0.0025 | 0-2 cumecs
GPA2 | 2022-12-21 11:02 |  | No release |  | Field Readings | Receiving Waters | [15 empty] | 7.55 |  |  |  |  | 0-2 cumecs
GPA2 | 2022-12-21 11:02 |  | No release | ET2206851008 | ALS | Receiving Waters | 0.005 | 0.0005 | 0.025 | 5e-05 | 0.0005 | 0.003 | 0.005 |  | 411 | 0.05 | 192 | 0.0005 | 1.12 | 0.011 | 7.32 |  | 120 | 0.0005 |  | 0.0025 | 0-2 cumecs
GPA2 | 2022-12-06 12:52 |  | No release |  | Field Readings | Receiving Waters | [15 empty] | 7 |  |  |  |  | 0-2 cumecs
GPA2 | 2022-12-06 12:52 |  | No release | ET2206734006 | ALS | Receiving Waters | 0.01 | 0.0005 | 0.025 | 5e-05 | 0.0005 | 0.0005 | 0.003 |  | 196 | 0.05 | 81 | 0.0005 | 0.305 | 0.004 | 7.09 |  | 45 | 0.0005 |  | 0.013 | 0-2 cumecs
GPA2 | 2022-11-16 09:59 |  | No release |  | Field Readings | Receiving Waters | [15 empty] | 6.7 |  |  |  |  | 0-2 cumecs
GPA2 | 2022-11-16 09:59 |  | No release | ET2206235005 | ALS | Receiving Waters | 0.005 | 0.0005 | 0.06 | 5e-05 | 0.0005 | 0.008 | 0.006 |  | 2870 | 0.4 | 1880 | 0.0005 | 1.52 | 0.026 | 7.73 |  | 1650 | 0.0005 |  | 0.0025 | 0-2 cumecs
GPA2 | 2022-11-02 12:00 |  | No release | ET2205781003 | ALS | Receiving Waters | 0.005 | 0.001 | 0.09 | 5e-05 | 0.0005 | 0.008 | 0.006 |  | 2400 | 0.3 | 1550 | 0.0005 | 0.566 | 0.013 | 7.99 |  | 1320 | 0.001 |  | 0.0025 | 0-2 cumecs
GPA2 | 2022-10-21 10:25 |  | No release |  | Field Readings | Receiving Waters | [15 empty] | 7.65 |  |  |  |  | 0-2 cumecs
GPA2 | 2022-10-21 10:25 |  | No release | ET2205623002 | ALS | Receiving Waters | 0.005 | 0.0005 | 0.05 | 5e-05 | 0.0005 | 0.0005 | 0.006 |  | 2830 | 0.4 | 1890 | 0.0005 | 0.112 | 0.012 | 7.8 |  | 1670 | 0.0005 |  | 0.0025 | 0-2 cumecs
GPA2 | 2022-09-06 12:54 |  | No release | ET2204828005 | ALS | Receiving Waters | 0.005 | 0.0005 | 0.025 | 5e-05 | 0.0005 | 0.003 | 0.005 |  | 1940 | 0.2 | 1120 | 0.0005 | 0.086 | 0.011 | 7.98 |  | 966 | 0.0005 |  | 0.0025 | 0-2 cumecs
GPA2 | 2022-09-06 12:54 | 6328 | No release |  | Field Readings | Receiving Waters | [15 empty] | 7.82 |  |  |  |  | 0-2 cumecs
GPA2 | 2022-08-29 13:01 |  | No release |  | Field Readings | Receiving Waters | [15 empty] | 7.92 |  |  |  |  | 0-2 cumecs
GPA2 | 2022-08-03 13:37 |  | No release | ET2204301003 | ALS | Receiving Waters | 0.005 | 0.0005 | 0.025 | 5e-05 | 0.0005 | 0.002 | 0.006 |  | 1490 | 0.2 | 1090 | 0.0005 | 0.056 | 0.012 | 8.01 |  | 863 | 0.0005 |  | 0.0025 | 0-2 cumecs
GPA2 | 2022-08-03 13:37 | 6299 | No release |  | Field Readings | Receiving Waters | [15 empty] | 7.69 |  |  |  |  | 0-2 cumecs
GPA2 | 2022-07-08 12:16 |  | No release | ET2203827002 | ALS | Receiving Waters | 0.005 | 0.0005 | 0.025 | 5e-05 | 0.0005 | 0.008 | 0.007 |  | 1640 | 0.3 | 1060 | 0.0005 | 0.411 | 0.017 | 7.74 |  | 877 | 0.0005 |  | 0.005 | 0-2 cumecs
GPA2 | 2022-07-08 12:00 |  | No release | ET2203827005 | ALS | Receiving Waters | 0.005 | 0.0005 | 0.025 | 5e-05 | 0.0005 | 0.006 | 0.006 |  | 1640 | 0.2 | 1060 | 0.0005 | 0.354 | 0.017 | 7.59 |  | 865 | 0.0005 |  | 0.0025 | 0-2 cumecs
GPA2 | 2022-06-05 15:11 |  | No release | ET2203215003 | ALS | Receiving Waters | 0.005 | 0.0005 | 0.025 | 5e-05 | 0.0005 | 0.0005 | 0.005 |  | 1580 | 0.2 | 836 | 0.0005 | 0.0005 | 0.009 | 7.97 |  | 778 | 0.0005 |  | 0.0025 | 0-2 cumecs
GPA2 | 2022-06-05 15:11 | 6201 | No release |  | Field Readings | Receiving Waters | [15 empty] | 7.54 |  |  |  |  | 0-2 cumecs
GPA2 | 2022-05-02 |  | No release |  | Field Readings | Receiving Waters | [15 empty] | 7.66 |  |  |  |  | 0-2 cumecs
GPA2 | 2022-05-02 |  | No release | ET2202422005 | ALS | Receiving Waters | 0.005 | 0.0005 | 0.025 | 5e-05 | 0.0005 | 0.0005 | 0.007 |  | 1290 | 0.2 | 687 | 0.0005 | 0.0005 | 0.008 | 7.78 |  | 601 | 0.0005 |  | 0.008 | 0-2 cumecs
GPA2 | 2022-04-18 12:21 | 5659 | No release |  | Field Readings | Receiving Waters | [15 empty] | 7.55 |  |  |  |  | 0-2 cumecs
GPA2 | 2022-04-18 |  | No release | ET2202159003 | ALS | Receiving Waters | 0.005 | 0.0005 | 0.025 | 5e-05 | 0.0005 | 0.002 | 0.004 |  | 1220 | 0.2 | 580 | 0.0005 | 0.393 | 0.01 | 7.78 |  | 549 | 0.0005 |  | 0.0025 | 0-2 cumecs
GPA2 | 2022-03-28 12:43 | 5568 | No release |  | Field Readings | Receiving Waters | [15 empty] | 7.75 |  |  |  |  | 0-2 cumecs
GPA2 | 2022-03-28 |  | No release | ET2201819004 | ALS | Receiving Waters | 0.005 | 0.0005 | 0.025 | 5e-05 | 0.0005 | 0.002 | 0.008 |  | 907 | 0.2 | 433 | 0.0005 | 0.532 | 0.007 | 7.75 |  | 402 | 0.0005 |  | 0.027 | 0-2 cumecs
GPA2 | 2022-02-24 13:38 |  | No release |  | Field Readings | Receiving Waters | [8 empty] | 237.9 | [6 empty] | 7.23 |  |  |  |  | 0-2 cumecs
GPA2 | 2022-02-24 |  | No release | ET2201362007 | ALS | Receiving Waters | 0.005 | 0.0005 | 0.025 | 5e-05 | 0.0005 | 0.0005 | 0.0005 |  | 194 | 0.05 | 84 | 0.0005 | 0.007 | 0.003 | 7.66 |  | 36 | 0.0005 |  | 0.0025 | 0-2 cumecs
GPA2 | 2022-02-19 11:15 |  | No release |  | Field Readings | Receiving Waters | [15 empty] | 7.26 |  |  |  |  | 0-2 cumecs
GPA2 | 2022-02-19 |  | No release | ET2201117038 | ALS | Receiving Waters | 0.005 | 0.0005 | 0.025 | 5e-05 | 0.0005 | 0.0005 | 0.002 |  | 140 |  |  | 0.0005 | 0.0005 | 0.0005 | 7.47 |  | 16 | 0.0005 |  | 0.0025 | 0-2 cumecs
GPA2 | 2022-01-11 13:00 |  | No release |  | Field Readings | Receiving Waters | [8 empty] | 445.6 | [6 empty] | 8.19 |  |  |  |  | 0-2 cumecs
GPA2 | 2022-01-11 |  | No release | ET2200584002 | ALS | Receiving Waters | 0.005 | 0.0005 | 0.025 | 5e-05 | 0.0005 | 0.0005 | 0.003 |  | 390 | 0.2 | 171 | 0.0005 | 0.003 | 0.003 | 7.57 |  | 116 | 0.0005 |  | 0.0025 | 0-2 cumecs
GPA2 | 2022-01-05 15:09 |  | No release |  | Field Readings | Receiving Waters | [15 empty] | 8.1 |  |  |  |  | 0-2 cumecs
GPA2 | 2022-01-05 |  | No release | ET2200079001 | ALS | Receiving Waters | 0.005 | 0.0005 | 0.05 | 5e-05 | 0.0005 | 0.0005 | 0.002 |  | 264 | 0.1 | 125 | 0.0005 | 0.143 | 0.004 | 7.92 |  | 56 | 0.0005 |  | 0.0025 | 0-2 cumecs
GPA2 | 2021-12-10 13:00 |  | No release |  | Field Readings | Receiving Waters | [15 empty] | 7.85 |  |  |  |  | 0-2 cumecs
GPA2 | 2021-12-10 |  | No release | ET2106140004 | ALS | Receiving Waters | 0.005 | 0.0005 | 0.025 | 5e-05 | 0.0005 | 0.0005 | 0.001 |  | 198 | 0.05 | 84 | 0.0005 | 0.021 | 0.002 | 7.65 |  | 33 | 0.0005 |  | 0.0025 | 0-2 cumecs
GPA2 | 2021-11-20 13:47 |  | No release |  | Field Readings | Receiving Waters | [15 empty] | 7.16 |  |  |  |  | 0-2 cumecs
GPA2 | 2021-11-20 |  | No release | ET2105819001 | ALS | Receiving Waters | 0.005 | 0.0005 | 0.025 | 0.0002 | 0.0005 | 0.0005 | 0.003 |  | 135 | 0.05 | 55 | 0.0005 | 0.0005 | 0.0005 | 8.08 |  | 13 | 0.0005 |  | 0.0025 | 0-2 cumecs
GPA2 | 2021-10-18 12:10 |  | No release |  | Field Readings | Receiving Waters | [15 empty] | 7.66 |  |  |  |  | 0-2 cumecs
GPA2 | 2021-10-18 |  | No release | ET2104943006 | ALS | Receiving Waters | 0.005 | 0.0005 | 0.025 | 5e-05 | 0.0005 | 0.0005 | 0.003 |  | 1280 | 0.2 | 751 | 0.0005 | 0.0005 | 0.006 | 7.66 |  | 639 | 0.0005 |  | 0.0025 | 0-2 cumecs
GPA2 | 2021-09-04 14:05 | 5107 | No release |  | Field Readings | Receiving Waters | [15 empty] | 7.11 |  |  |  |  | 0-2 cumecs
GPA2 | 2021-09-04 |  | No release | ET2104170002 | ALS | Receiving Waters | 0.14 | 0.0005 | 0.025 | 5e-05 | 0.0005 | 0.002 | 0.004 |  | 170 | 0.05 | 72 | 0.0005 | 0.061 | 0.002 | 7.49 |  | 25 | 0.0005 |  | 0.0025 | 0-2 cumecs
GPA2 | 2021-08-04 12:25 | 5081 | No release |  | Field Readings | Receiving Waters | [15 empty] | 7.38 |  |  |  |  | 0-2 cumecs
GPA2 | 2021-08-04 |  | No release | ET2103608003 | ALS | Receiving Waters | 0.005 | 0.0005 | 0.025 | 5e-05 | 0.0005 | 0.058 | 0.011 |  | 2090 | 0.3 | 1260 | 0.0005 | 1.24 | 0.038 | 7.55 |  | 1120 | 0.0005 |  | 0.015 | 0-2 cumecs
GPA2 | 2021-07-09 13:58 | 5013 | No release |  | Field Readings | Receiving Waters | [15 empty] | 7.39 |  |  |  |  | 0-2 cumecs
GPA2 | 2021-07-09 |  | No release | ET2103120004 | ALS | Receiving Waters | 0.005 | 0.0005 | 0.025 | 5e-05 | 0.0005 | 0.026 | 0.01 |  |  |  |  | 0.0005 | 0.651 | 0.022 |  |  |  | 0.0005 |  | 0.0025 | 0-2 cumecs
GPA2 | 2021-06-11 12:50 | 4989 | No release |  | Field Readings | Receiving Waters | [15 empty] | 7.6 |  |  |  |  | 0-2 cumecs
GPA2 | 2021-06-11 |  | No release | ET2102788001 | ALS | Receiving Waters | 0.005 | 0.0005 | 0.06 | 5e-05 | 0.0005 | 0.009 | 0.006 | 5 | 1400 | 0.2 | 815 | 0.0005 | 0.359 | 0.013 | 7.95 |  | 715 | 0.0005 |  | 0.0025 | 0-2 cumecs
GPA2 | 2021-05-04 12:16 |  | No release |  | Field Readings | Receiving Waters | [15 empty] | 7.81 |  |  |  |  | 0-2 cumecs
GPA2 | 2021-05-04 |  | No release | ET2102144007 | ALS | Receiving Waters | 0.005 | 0.0005 | 0.025 | 5e-05 | 0.0005 | 0.003 | 0.005 | 4 | 994 | 0.1 | 479 | 0.0005 | 0.245 | 0.008 | 7.6 |  | 420 | 0.0005 |  | 0.0025 | 0-2 cumecs
GPA2 | 2021-04-28 |  | No release | ET2102110003 | ALS | Receiving Waters | 0.005 | 0.0005 | 0.025 | 5e-05 | 0.0005 | 0.001 | 0.004 | 4 |  | 0.1 | 386 | 0.0005 | 0.068 | 0.006 |  |  | 332 |  | 0.25 | 0.0025 | 0-2 cumecs
GPA2 | 2021-04-18 14:41 |  | No release |  | Field Readings | Receiving Waters | [15 empty] | 7.39 |  |  |  |  | 0-2 cumecs
GPA2 | 2021-04-18 |  | No release | ET2101918004 | ALS | Receiving Waters | 0.005 | 0.0005 | 0.025 | 5e-05 | 0.0005 | 0.008 | 0.004 | 5 | 558 | 0.1 | 256 | 0.0005 | 0.464 | 0.008 | 7.06 |  | 199 | 0.0005 |  | 0.006 | 0-2 cumecs
GPA2 | 2021-04-11 14:02 |  | No release |  | Field Readings | Receiving Waters | [15 empty] | 8.02 |  |  |  |  | 0-2 cumecs
GPA2 | 2021-04-11 |  | No release | ET2101756004 | ALS | Receiving Waters | 0.02 | 0.0005 | 0.025 | 5e-05 | 0.0005 | 0.0005 | 0.012 | 18 | 264 | 0.05 | 110 | 0.0005 | 0.086 | 0.004 | 7.07 |  | 63 | 0.0005 |  | 0.023 | 0-2 cumecs
GPA2 | 2021-04-03 09:17 |  | No release |  | Field Readings | Receiving Waters | [15 empty] | 7.74 |  |  |  |  | 0-2 cumecs
GPA2 | 2021-04-03 |  | No release | ET2101730004 | ALS | Receiving Waters | 0.09 | 0.0005 | 0.025 | 5e-05 | 0.0005 | 0.001 | 0.005 | 8 | 167 | 0.05 | 70 | 0.0005 | 0.114 | 0.002 | 7.27 |  | 23 | 0.0005 |  | 0.02 | 0-2 cumecs
GPA2 | 2021-03-20 10:47 |  | No release |  | Field Readings | Receiving Waters | [15 empty] | 7.27 |  |  |  |  | 0-2 cumecs
GPA2 | 2021-03-20 |  | No release | ET2101459002 | ALS | Receiving Waters | 0.16 | 0.0005 | 0.025 | 5e-05 | 0.0005 | 0.007 | 0.107 | 16 | 212 | 0.05 | 103 | 0.0005 | 0.295 | 0.006 | 7.03 |  | 46 | 0.0005 |  | 0.02 | 0-2 cumecs
GPA2 | 2021-03-11 11:25 |  | No release |  | Field Readings | Receiving Waters | [15 empty] | 7.61 |  |  |  |  | 0-2 cumecs
GPA2 | 2021-03-11 |  | No release | ET2101372002 | ALS | Receiving Waters | 0.005 | 0.001 | 0.025 | 5e-05 | 0.0005 | 0.011 | 0.004 | 4 | 892 | 0.1 | 446 | 0.0005 | 0.998 | 0.008 | 7.23 |  | 406 | 0.0005 |  | 0.0025 | 0-2 cumecs
GPA2 | 2021-03-04 10:19 |  | No release |  | Field Readings | Receiving Waters | [15 empty] | 7.18 |  |  |  |  | 0-2 cumecs
GPA2 | 2021-03-04 |  | No release | ET2101277003 | ALS | Receiving Waters | 0.005 | 0.0005 | 0.025 | 5e-05 | 0.0005 | 0.003 | 0.003 | 5 | 598 | 0.05 | 310 | 0.0005 | 0.683 | 0.01 | 6.82 |  | 252 | 0.0005 |  | 0.015 | 0-2 cumecs
GPA2 | 2021-02-23 10:05 |  | No release |  | Field Readings | Receiving Waters | [15 empty] | 6.94 |  |  |  |  | 0-2 cumecs
GPA2 | 2021-02-23 |  | No release | ET2100959004 | ALS | Receiving Waters | 1.12 | 0.0005 | 0.025 | 5e-05 | 0.0005 | 0.001 | 0.008 | 18 | 115 | 0.05 | 52 | 0.0005 | 0.145 | 0.002 | 7 |  | 15 | 0.0005 |  | 0.0025 | 0-2 cumecs
GPA2 | 2021-02-14 13:53 |  | No release |  | Field Readings | Receiving Waters | [15 empty] | 7.72 |  |  |  |  | 0-2 cumecs
GPA2 | 2021-02-13 07:25 |  | No release |  | Field Readings | Receiving Waters | [15 empty] | 7.73 |  |  |  |  | 0-2 cumecs
GPA2 | 2021-02-12 14:27 |  | No release |  | Field Readings | Receiving Waters | [15 empty] | 7.28 |  |  |  |  | 0-2 cumecs
GPA2 | 2021-02-12 |  | No release | ET2100840005 | ALS | Receiving Waters | 0.5 | 0.0005 | 0.025 | 5e-05 | 0.0005 | 0.003 | 0.032 | 27 | 167 | 0.05 | 81 | 0.0005 | 0.224 | 0.003 | 7.17 |  | 32 | 0.0005 |  | 0.007 | 0-2 cumecs
GPA2 | 2021-02-04 14:00 |  | No release |  | Field Readings | Receiving Waters | [15 empty] | 8 |  |  |  |  | 0-2 cumecs
GPA2 | 2021-01-28 16:40 |  | No release |  | Field Readings | Receiving Waters | [15 empty] | 8.47 |  |  |  |  | 0-2 cumecs
GPA2 | 2021-01-28 |  | No release | ET2100503003 | ALS | Receiving Waters | 0.03 | 0.001 | 0.025 | 5e-05 | 0.0005 | 0.0005 | 0.002 | 6 | 207 | 0.05 | 98 | 0.0005 | 0.02 | 0.002 | 7.49 |  | 36 | 0.0005 |  | 0.0025 | 0-2 cumecs
GPA2 | 2021-01-18 11:42 |  | No release |  | Field Readings | Receiving Waters | [15 empty] | 7.67 |  |  |  |  | 0-2 cumecs
GPA2 | 2021-01-18 |  | No release | ET2100382004 | ALS | Receiving Waters |  | 0.001 |  |  |  | 0.013 | 0.008 |  | 718 | 0.1 | 369 | 0.0005 |  |  | 7.6 |  | 291 |  |  | 0.0025 | 0-2 cumecs
GPA2 | 2021-01-04 15:41 |  | No release |  | Field Readings | Receiving Waters | [15 empty] | 6.81 |  |  |  |  | 0-2 cumecs
GPA2 | 2021-01-04 |  | No release |  | Field Readings | Receiving Waters | [15 empty] | 6.81 |  |  |  |  | 0-2 cumecs
GPA2 | 2021-01-04 |  | No release | ET2100039003 | ALS | Receiving Waters | 0.5 | 0.0005 | 0.025 | 5e-05 | 0.0005 | 0.003 | 0.006 | 20 | 137 | 0.05 | 65 | 0.0005 | 0.291 | 0.002 | 7.59 |  | 16 | 0.0005 |  | 0.005 | 0-2 cumecs
GPA2 | 2020-12-05 |  | No release | ET2004806002 | ALS | Receiving Waters | 0.005 | 0.001 | 0.07 | 5e-05 | 0.0005 | 0.001 | 0.008 | 5 | 3910 | 0.4 | 2570 | 0.0005 | 0.07 | 0.011 | 8.71 |  | 3100 | 0.0005 |  | 0.0025 | 0-2 cumecs
GPA2 | 2020-11-06 |  | No release | ET2004409003 | ALS | Receiving Waters | 0.005 | 0.0005 | 0.025 | 5e-05 | 0.0005 | 0.001 | 0.008 | 6 | 3570 | 0.4 | 2160 | 0.0005 | 0.077 | 0.011 | 8.03 |  | 2260 | 0.001 |  | 0.0025 | 0-2 cumecs
GPA2 | 2020-10-31 |  | No release | ET2004306004 | ALS | Receiving Waters | 0.005 | 0.0005 | 0.05 | 5e-05 | 0.0005 | 0.002 | 0.009 | 6 | 3250 | 0.4 | 2220 | 0.0005 | 0.07 | 0.012 | 8.27 |  | 2210 | 0.001 |  | 0.026 | 0-2 cumecs
GPA2 | 2020-09-02 |  | No release | ET2003481003 | ALS | Receiving Waters | 0.005 | 0.0005 | 0.025 | 5e-05 | 0.0005 | 0.008 | 0.01 |  | 2580 | 0.3 | 1660 | 0.0005 | 0.184 | 0.018 | 7.92 |  | 1520 | 0.001 |  | 0.0025 | 0-2 cumecs
GPA2 | 2020-08-03 |  | No release | ET2003082003 | ALS | Receiving Waters | 0.005 | 0.0005 | 0.025 | 5e-05 | 0.0005 | 0.009 | 0.015 |  | 2240 | 0.2 | 1520 | 0.0005 | 0.345 | 0.021 | 7.84 |  | 1230 | 0.001 |  | 0.0025 | 0-2 cumecs
GPA2 | 2020-07-06 |  | No release | ET2002704003 | ALS | Receiving Waters | 0.005 | 0.0005 | 0.025 | 5e-05 | 0.0005 | 0.029 | 0.02 |  | 1940 | 0.2 | 1050 | 0.0005 | 0.602 | 0.026 | 7.87 |  | 1020 | 0.0005 |  | 0.022 | 0-2 cumecs
GPA2 | 2020-06-14 |  | No release | ET2002460003 | ALS | Receiving Waters | 0.005 | 0.0005 | 0.025 | 5e-05 | 0.0005 | 0.011 | 0.008 |  | 1660 | 0.1 | 946 | 0.0005 | 0.406 | 0.019 | 7.76 |  | 789 | 0.0005 |  | 0.0025 | 0-2 cumecs
GPA2 | 2020-05-05 |  | No release | ET2001922001 | ALS | Receiving Waters |  | 0.0005 |  |  |  | 0.011 | 0.013 |  | 1120 | 0.2 | 579 | 0.0005 |  |  | 7.77 |  | 504 |  |  | 0.0025 | 0-2 cumecs
GPA2 | 2020-03-28 |  | No release | ET2001404001 | ALS | Receiving Waters |  | 0.0005 |  |  |  | 0.006 | 0.004 |  | 396 | 0.1 | 184 | 0.0005 |  |  | 7.54 |  | 123 |  |  | 0.0025 | 0-2 cumecs
GPA2 | 2020-03-21 |  | No release | ET2001347001 | ALS | Receiving Waters |  | 0.0005 |  |  |  | 0.005 | 0.002 |  | 234 | 0.05 | 98 | 0.0005 |  |  | 7.58 |  | 48 |  |  | 0.0025 | 0-2 cumecs
GPA2 | 2020-03-15 |  | No release | ET2001255011 | ALS | Receiving Waters |  | 0.0005 |  |  |  | 0.003 | 0.006 |  | 169 | 0.05 | 65 | 0.0005 |  |  | 7.48 |  | 24 |  |  | 0.0025 | 0-2 cumecs
GPA2 | 2020-02-16 |  | No release | EB2004588004 | ALS | Receiving Waters | 0.05 | 0.0005 | 0.025 | 5e-05 | 0.0005 | 0.008 | 0.002 |  |  | 0.05 | 126 | 0.0005 | 0.676 | 0.006 |  |  | 66 | 0.0005 |  | 0.0025 | 0-2 cumecs

## Stats Adjacent Sites <2ms
[7 empty] | Aluminium - Dissolved (mg/L) | Arsenic - Dissolved (mg/L) | Boron - Dissolved (mg/L) | Cadmium - Dissolved (mg/L) | Chromium - Dissolved (mg/L) | Cobalt - Dissolved (mg/L) | Copper - Dissolved (mg/L) | Dissolved Organic Carbon (mg/L) | Electrical Conductivity (µS/cm) | Fluoride - Total (mg/L) | Hardness - Total as CaCO3 (mg/L) | Lead - Dissolved (mg/L) | Manganese - Dissolved (mg/L) | Nickel - Dissolved (mg/L) | pH Value ALS | pH Value field result | Sulphate as SO4 (mg/L) | Uranium - Dissolved (mg/L) | Uranium - Dissolved (µg/L) | Zinc - Dissolved (mg/L)
WQO | Selected for exceedance conditional formating | GPU1, GPA2 or DGV |  |  |  |  | 0.29 | 0.013 | 0.94 | 0.0002 | 0.001 | 0.006 | 0.02 |  | 3062 |  |  | 0.0034 | 1.9 | 0.011 |  | 8.7 |  | 0.001 |  | 0.025
WQO | 95th percentile adjacent sites | [5 empty] | 0.25 |  |  |  |  | 0.006 | 0.02 |  | 3062 |  |  |  |  | 0.009 |  | 8.7 |  | 0.001 |  | 0.023
| ANZG DGV 95% species protection | [5 empty] | 0.055 | 0.013 | 0.94 | 0.0002 | 0.001 | 0.0014 | 0.0014 |  | 550 |  |  | 0.0034 | 1.9 | 0.011 |  | 8.5 |  | 0.0005 |  | 0.008
n | [6 empty] | 294 | 302 | 294 | 294 | 294 | 302 | 302 | 62 | 160 | 297 | 298 | 302 | 294 | 294 | 156 | 127 | 300 | 291 | 3 | 302
20th percentile | [6 empty] | 0.005 | 0.0005 | 0.025 | 5e-05 | 0.0005 | 0.0005 | 0.004 | 4 | 227.4 | 0.05 | 88.6 | 0.0005 | 0.003 | 0.0008 | 7.41 | 7.54 | 39.6 | 0.0005 |  | 0.0025
50th percentile | [6 empty] | 0.005 | 0.0005 | 0.025 | 5e-05 | 0.0005 | 0.0005 | 0.007 | 6 | 384.5 | 0.1 | 192.5 | 0.0005 | 0.016 | 0.002 | 7.86 | 7.85 | 120 | 0.0005 |  | 0.0025
80th percentile | [6 empty] | 0.024 | 0.0005 | 0.025 | 5e-05 | 0.0005 | 0.001 | 0.012 | 8 | 1088 | 0.2 | 696.4 | 0.0005 | 0.1014 | 0.003 | 8.33 | 8.318 | 569.6 | 0.0005 |  | 0.008
85th percentile | [6 empty] | 0.0705 | 0.001 | 0.025 | 5e-05 | 0.0005 | 0.002 | 0.014 | 14.95 | 1481.5 | 0.2 | 948.45 | 0.0005 | 0.1662 | 0.005 | 8.41 | 8.441 | 828.95 | 0.0005 |  | 0.011
90th percentile | [6 empty] | 0.117 | 0.001 | 0.025 | 5e-05 | 0.0005 | 0.003 | 0.015 | 17.9 | 2252 | 0.3 | 1423 | 0.0005 | 0.2529 | 0.006 | 8.52 | 8.578 | 1311 | 0.0005 |  | 0.015
95th percentile | [6 empty] | 0.2535 | 0.001 | 0.06 | 5e-05 | 0.0005 | 0.00595 | 0.01995 | 24.75 | 3062 | 0.3 | 1680.5 | 0.0005 | 0.393 | 0.00935 | 8.63 | 8.744 | 1620 | 0.001 |  | 0.023
Max | [6 empty] | 0.56 | 0.01 | 0.11 | 0.0002 | 0.002 | 0.037 | 0.104 | 36 | 4610 | 0.5 | 5830 | 0.018 | 1.9 | 0.018 | 9.24 | 9.2 | 6080 | 0.003 |  | 0.089
Number of exceedances | [6 empty] | 13 | 0 | 0 | 0 | 1 | 13 | 15 |  |  |  |  | 1 | 0 | 9 |  |  |  | 6 |  | 10
Percent of exceedances | [6 empty] | 4.422% | 0% | 0% | 0% | 0.3401% | 4.305% | 4.967% |  |  |  |  | 0.3311% | 0% | 3.061% |  |  |  | 2.062% |  | 3.311%
Sample Point | Date | Sample Reference | Sample Type | Lab Reference | Data Source | Aspect | Aluminium - Dissolved (mg/L) | Arsenic - Dissolved (mg/L) | Boron - Dissolved (mg/L) | Cadmium - Dissolved (mg/L) | Chromium - Dissolved (mg/L) | Cobalt - Dissolved (mg/L) | Copper - Dissolved (mg/L) | Dissolved Organic Carbon (mg/L) | Electrical Conductivity (µS/cm) | Fluoride - Total (mg/L) | Hardness - Total as CaCO3 (mg/L) | Lead - Dissolved (mg/L) | Manganese - Dissolved (mg/L) | Nickel - Dissolved (mg/L) | pH Value ALS | pH Value field result | Sulphate as SO4 (mg/L) | Uranium - Dissolved (mg/L) | Uranium - Dissolved (µg/L) | Zinc - Dissolved (mg/L) | Flow
GPA4 | 2025-01-14 11:40 |  | No Sample Type |  | Field Readings | Receiving Waters | [15 empty] | 7.62 |  |  |  |  | 0-2 cumecs
GPA4 | 2025-01-14 11:40 |  | No release |  | Field Readings | Receiving Waters | [15 empty] | 7.62 |  |  |  |  | 0-2 cumecs
GPA4 | 2025-01-07 11:05 |  | No Sample Type |  | Field Readings | Receiving Waters | [15 empty] | 7.42 |  |  |  |  | 0-2 cumecs
GPA4 | 2025-01-07 11:05 |  | No release |  | Field Readings | Receiving Waters | [15 empty] | 7.42 |  |  |  |  | 0-2 cumecs
GPA4 | 2024-12-31 10:30 |  | No Sample Type |  | Field Readings | Receiving Waters | [15 empty] | 7.46 |  |  |  |  | 0-2 cumecs
GPA4 | 2024-12-31 10:30 |  | No release |  | Field Readings | Receiving Waters | [15 empty] | 7.46 |  |  |  |  | 0-2 cumecs
GPA4 | 2024-12-24 12:30 |  | No release |  | Field Readings | Receiving Waters | [15 empty] | 7.52 |  |  |  |  | 0-2 cumecs
GPA4 | 2024-12-15 07:10 |  | No release |  | Field Readings | Receiving Waters | [15 empty] | 7.55 |  |  |  |  | 0-2 cumecs
GPA4 | 2024-12-15 07:10 |  | No release | ET2406957005 | ALS | Receiving Waters | 0.005 | 0.0005 | 0.025 | 5e-05 | 0.0005 | 0.0005 | 0.004 | 4 | 178 | 0.05 | 70 | 0.0005 | 0.046 | 0.001 | 7.8 |  | 23 | 0.0005 |  | 0.0025 | 0-2 cumecs
GPA4 | 2024-11-19 11:00 |  | No release | ET2406303007 | ALS | Receiving Waters | 0.005 | 0.0005 | 0.06 | 5e-05 | 0.0005 | 0.006 | 0.006 | 2 | 2240 | 0.2 | 1560 | 0.0005 | 0.446 | 0.012 | 7.91 |  | 1460 | 0.0005 |  | 0.014 | 0-2 cumecs
GPA4 | 2021-04-28 |  | No release | ET2102110004 | ALS | Receiving Waters | 0.005 | 0.0005 | 0.025 | 5e-05 | 0.0005 | 0.0005 | 0.003 | 3 |  | 0.1 | 385 | 0.0005 | 0.021 | 0.005 |  |  | 332 |  | 0.29 | 0.0025 | 0-2 cumecs
GPA4 | 2018-07-12 |  | No Sample Type | ET1801846004 | ALS | Receiving Waters | 0.005 | 0.0005 | 0.025 | 5e-05 | 0.0005 | 0.004 | 0.006 |  |  | 0.2 | 740 | 0.0005 | 0.324 | 0.008 |  |  | 569 | 0.0005 |  | 0.0025 | 0-2 cumecs
GPA4 | 2018-06-25 |  | No Sample Type | ET1801707009 | ALS | Receiving Waters | 0.005 | 0.0005 | 0.025 | 5e-05 | 0.0005 | 0.001 | 0.006 |  |  | 0.05 | 588 | 0.0005 | 0.08 | 0.007 |  |  | 473 | 0.0005 |  | 0.0025 | 0-2 cumecs
GPA4 | 2018-05-16 |  | No Sample Type | ET1801324008 | ALS | Receiving Waters | 0.005 | 0.0005 | 0.025 | 5e-05 | 0.0005 | 0.0005 | 0.004 |  |  | 0.1 | 359 | 0.0005 | 0.068 | 0.006 |  |  | 297 | 0.0005 |  | 0.0025 | 0-2 cumecs
GPA4 | 2018-04-17 |  | No Sample Type | ET1801078021 | ALS | Receiving Waters | 0.01 | 0.0005 | 0.025 | 5e-05 | 0.0005 | 0.0005 | 0.008 |  |  | 0.05 | 178 | 0.0005 | 0.011 | 0.0005 |  |  | 105 | 0.0005 |  | 0.0025 | 0-2 cumecs
GPA4 | 2018-02-10 |  | No Sample Type | ET1800342004 | ALS | Receiving Waters | 0.49 | 0.0005 | 0.025 | 5e-05 | 0.0005 | 0.002 | 0.007 |  |  | 0.05 | 47 | 0.0005 | 0.335 | 0.003 |  |  | 17 | 0.0005 |  | 0.0025 | 0-2 cumecs
GPA4 | 2018-01-25 |  | No Sample Type | ET1800269004 | ALS | Receiving Waters | 0.005 | 0.0005 | 0.025 | 5e-05 | 0.0005 | 0.0005 | 0.004 |  |  | 0.05 | 128 | 0.0005 | 0.225 | 0.007 |  |  | 82 | 0.0005 |  | 0.0025 | 0-2 cumecs
GPA4 | 2017-12-13 |  | No Sample Type | ET1701856004 | ALS | Receiving Waters | 0.16 | 0.0005 | 0.025 | 5e-05 | 0.0005 | 0.007 | 0.012 |  |  | 0.1 | 233 | 0.0005 | 1.07 | 0.014 |  |  | 174 | 0.0005 |  | 0.006 | 0-2 cumecs
GPA4 | 2017-11-14 |  | No Sample Type | ET1701606001 | ALS | Receiving Waters | 0.005 | 0.0005 | 0.025 | 5e-05 | 0.0005 | 0.003 | 0.008 |  |  | 0.3 | 1670 | 0.0005 | 0.165 | 0.007 |  |  | 1320 | 0.001 |  | 0.0025 | 0-2 cumecs
GPA4 | 2017-10-16 |  | No Sample Type | EB1721881004 | ALS | Receiving Waters | 0.005 | 0.0005 | 0.025 | 5e-05 | 0.0005 | 0.003 | 0.008 |  |  | 0.4 | 1460 | 0.0005 | 0.344 | 0.008 |  |  | 1350 | 0.001 |  | 0.006 | 0-2 cumecs
GPA4 | 2017-09-12 |  | No Sample Type | EB1719046005 | ALS | Receiving Waters | 0.005 | 0.0005 | 0.025 | 5e-05 | 0.0005 | 0.001 | 0.006 |  |  | 0.3 | 1170 | 0.0005 | 0.102 | 0.007 |  |  | 987 | 0.0005 |  | 0.0025 | 0-2 cumecs
GPA4 | 2017-08-12 |  | No Sample Type | EB1716865006 | ALS | Receiving Waters | 0.005 | 0.0005 | 0.025 | 5e-05 | 0.0005 | 0.0005 | 0.005 | 4 |  | 0.3 | 939 | 0.0005 | 0.07 | 0.005 |  |  | 884 | 0.0005 |  | 0.0025 | 0-2 cumecs
GPA4 | 2017-07-13 |  | No Sample Type | EB1714912004 | ALS | Receiving Waters | 0.005 | 0.0005 | 0.025 | 5e-05 | 0.0005 | 0.001 | 0.006 |  |  | 0.2 | 842 | 0.0005 | 0.076 | 0.007 |  |  | 709 | 0.0005 |  | 0.0025 | 0-2 cumecs
GPA4 | 2017-05-23 |  | No Sample Type | EB1710747008 | ALS | Receiving Waters | 0.005 | 0.0005 | 0.025 | 5e-05 | 0.0005 | 0.0005 | 0.004 |  |  | 0.2 | 440 | 0.0005 | 0.028 | 0.004 |  |  | 379 | 0.0005 |  | 0.0025 | 0-2 cumecs
GPA4 | 2017-04-04 |  | No Sample Type | EB1707311008 | ALS | Receiving Waters | 0.005 | 0.0005 | 0.025 | 5e-05 | 0.0005 | 0.0005 | 0.005 |  |  | 0.1 | 122 | 0.0005 | 0.232 | 0.004 |  |  | 79 | 0.0005 |  | 0.0025 | 0-2 cumecs
GPA4 | 2016-12-15 |  | No Sample Type | EB1629873004 | ALS | Receiving Waters | 0.01 | 0.0005 | 0.025 | 5e-05 | 0.0005 | 0.0005 | 0.007 |  |  | 0.4 | 1650 | 0.0005 | 0.291 | 0.009 |  |  | 1620 | 0.002 |  | 0.0025 | 0-2 cumecs
GPA4 | 2016-11-07 |  | No Sample Type | EB1626843006 | ALS | Receiving Waters | 0.005 | 0.0005 | 0.025 | 5e-05 | 0.0005 | 0.003 | 0.006 |  |  | 0.3 | 1640 | 0.0005 | 0.078 | 0.013 |  |  | 1490 | 0.001 |  | 0.0025 | 0-2 cumecs
GPA4 | 2016-10-12 |  | No Sample Type | EB1624618004 | ALS | Receiving Waters | 0.005 | 0.0005 | 0.025 | 5e-05 | 0.0005 | 0.002 | 0.005 |  |  | 0.3 | 1310 | 0.0005 | 0.036 | 0.01 |  |  | 1290 | 0.001 |  | 0.0025 | 0-2 cumecs
GPA4 | 2016-09-18 |  | No Sample Type | EB1623117011 | ALS | Receiving Waters | 0.005 | 0.0005 | 0.025 | 5e-05 | 0.0005 | 0.004 | 0.004 |  |  | 0.3 | 1190 | 0.0005 | 0.17 | 0.011 |  |  | 1110 | 0.0005 |  | 0.0025 | 0-2 cumecs
GPA4 | 2016-08-16 |  | No Sample Type | EB1620588013 | ALS | Receiving Waters | 0.005 | 0.0005 | 0.025 | 5e-05 | 0.0005 | 0.003 | 0.005 |  |  | 0.2 | 948 | 0.0005 | 0.113 | 0.012 |  |  | 823 | 0.0005 |  | 0.0025 | 0-2 cumecs
GPA4 | 2016-07-22 |  | No Sample Type | EB1619176007 | ALS | Receiving Waters | 0.005 | 0.0005 | 0.025 | 5e-05 | 0.0005 | 0.002 | 0.005 |  |  | 0.2 | 729 | 0.0005 | 0.039 | 0.009 |  |  | 682 | 0.0005 |  | 0.0025 | 0-2 cumecs
GPA4 | 2016-06-13 |  | No Sample Type | EB1615925006 | ALS | Receiving Waters | 0.005 | 0.0005 | 0.025 | 5e-05 | 0.0005 | 0.001 | 0.003 |  |  | 0.2 | 532 | 0.0005 | 0.06 | 0.008 |  |  | 449 | 0.0005 |  | 0.0025 | 0-2 cumecs
GPA4 | 2016-05-03 |  | No Sample Type | EB1611883005 | ALS | Receiving Waters | 0.005 | 0.0005 | 0.025 | 5e-05 | 0.0005 | 0.0005 | 0.003 |  |  | 0.1 | 265 | 0.0005 | 0.005 | 0.003 |  |  | 185 | 0.0005 |  | 0.0025 | 0-2 cumecs
GPA4 | 2016-04-06 |  | No Sample Type | EB1609424045 | ALS | Receiving Waters | 0.02 | 0.0005 | 0.025 | 5e-05 | 0.0005 | 0.0005 | 0.003 |  |  | 0.05 | 105 | 0.0005 | 0.011 | 0.002 |  |  | 52 | 0.0005 |  | 0.0025 | 0-2 cumecs
GPA4 | 2016-03-02 |  | No Sample Type | EB1605973004 | ALS | Receiving Waters | 0.08 | 0.0005 | 0.025 | 5e-05 | 0.0005 | 0.0005 | 0.004 |  |  | 0.05 | 36 | 0.0005 | 0.03 | 0.002 |  |  | 10 | 0.0005 |  | 0.0025 | 0-2 cumecs
GPA4 | 2015-12-06 |  | No Sample Type | EB1537426003 | ALS | Receiving Waters | 0.005 | 0.001 | 0.08 | 5e-05 | 0.0005 | 0.001 | 0.01 |  |  | 0.5 | 5830 | 0.0005 | 0.062 | 0.005 |  |  | 6080 | 0.0005 |  | 0.0025 | 0-2 cumecs
GPA4 | 2015-11-01 |  | No Sample Type | EB1533667007 | ALS | Receiving Waters | 0.005 | 0.001 | 0.06 | 5e-05 | 0.0005 | 0.006 | 0.01 |  |  | 0.4 | 1800 | 0.0005 | 0.448 | 0.012 |  |  | 1900 | 0.001 |  | 0.01 | 0-2 cumecs
GPA4 | 2015-10-05 |  | No Sample Type | EB1530774002 | ALS | Receiving Waters | 0.005 | 0.0005 | 0.025 | 5e-05 | 0.0005 | 0.008 | 0.009 |  |  | 0.3 | 1500 | 0.0005 | 0.397 | 0.016 |  |  | 1540 | 0.003 |  | 0.024 | 0-2 cumecs
GPA4 | 2015-09-02 |  | No Sample Type | EB1528021002 | ALS | Receiving Waters | 0.02 | 0.0005 | 0.025 | 5e-05 | 0.0005 | 0.01 | 0.007 |  |  | 0.3 | 1500 | 0.0005 | 0.551 | 0.018 |  |  | 1460 | 0.0005 |  | 0.025 | 0-2 cumecs
GPA4 | 2015-07-06 |  | No Sample Type | EB1525215007 | ALS | Receiving Waters | 0.005 | 0.0005 | 0.025 | 5e-05 | 0.0005 | 0.001 | 0.006 |  |  | 0.4 | 1160 | 0.0005 | 0.056 | 0.012 |  |  | 1320 | 0.0005 |  | 0.031 | 0-2 cumecs
GPA4 | 2015-07-03 |  | No Sample Type | EB1522361004 | ALS | Receiving Waters | 0.005 | 0.0005 | 0.025 | 5e-05 | 0.0005 | 0.0005 | 0.005 |  |  | 0.3 | 883 | 0.002 | 0.003 | 0.01 |  |  | 819 | 0.0005 |  | 0.034 | 0-2 cumecs
GPA4 | 2015-06-04 |  | No Sample Type | EB1520535003 | ALS | Receiving Waters | 0.005 | 0.0005 | 0.08 | 5e-05 | 0.0005 | 0.0005 | 0.008 |  |  | 0.4 | 793 | 0.0005 | 0.035 | 0.004 |  |  | 623 | 0.0005 |  | 0.011 | 0-2 cumecs
GPA4 | 2015-05-25 |  | No Sample Type | EB1519752004 | ALS | Receiving Waters | 0.005 | 0.0005 | 0.025 | 5e-05 | 0.0005 | 0.0005 | 0.007 |  |  | 0.1 | 584 | 0.0005 | 0.012 | 0.004 |  |  | 566 | 0.0005 |  | 0.011 | 0-2 cumecs
GPA4 | 2015-04-07 |  | No Sample Type | EB1516379004 | ALS | Receiving Waters | 0.005 | 0.0005 | 0.025 | 5e-05 | 0.0005 | 0.0005 | 0.005 |  |  | 0.1 | 197 | 0.0005 | 0.005 | 0.002 |  |  | 149 | 0.0005 |  | 0.007 | 0-2 cumecs
GPA4 | 2015-03-10 |  | No Sample Type | EB1514660004 | ALS | Receiving Waters | 0.26 | 0.0005 | 0.025 | 5e-05 | 0.0005 | 0.002 | 0.006 |  | 166 | 0.3 | 63 | 0.0005 | 0.284 | 0.003 | 7.84 |  | 26 | 0.0005 |  | 0.0025 | 0-2 cumecs
GPA4 | 2015-02-28 |  | No Sample Type | EB1514208004 | ALS | Receiving Waters | 0.005 | 0.0005 | 0.025 | 5e-05 | 0.0005 | 0.0005 | 0.005 |  | 278 | 0.1 | 116 | 0.0005 | 0.048 | 0.003 | 7.68 |  | 58 | 0.0005 |  | 0.014 | 0-2 cumecs
GPA4 | 2014-12-21 |  | No Sample Type | EB1449158009 | ALS | Receiving Waters | 0.11 | 0.0005 | 0.025 | 5e-05 | 0.0005 | 0.002 | 0.005 |  | 180 | 0.05 | 74 | 0.0005 | 0.255 | 0.003 | 7.9 |  | 25 | 0.0005 |  | 0.0025 | 0-2 cumecs
GPA4 | 2014-10-15 |  | No Sample Type | EB1444542052 | ALS | Receiving Waters | 0.005 | 0.001 | 0.06 | 5e-05 | 0.0005 | 0.001 | 0.011 |  | 3340 | 0.4 | 2300 | 0.0005 | 0.014 | 0.006 | 8.56 |  | 2080 | 0.001 |  | 0.0025 | 0-2 cumecs
GPA4 | 2014-09-03 |  | No Sample Type | EB1441916004 | ALS | Receiving Waters | 0.005 | 0.0005 | 0.025 | 5e-05 | 0.0005 | 0.001 | 0.011 |  | 2380 | 0.3 | 1360 | 0.0005 | 0.019 | 0.011 | 8.52 |  | 1390 | 0.001 |  | 0.01 | 0-2 cumecs
GPA4 | 2014-08-18 |  | No Sample Type | EB1441023004 | ALS | Receiving Waters | 0.005 | 0.0005 | 0.025 | 5e-05 | 0.0005 | 0.001 | 0.013 |  | 2180 | 0.2 | 1460 | 0.0005 | 0.01 | 0.01 | 8.38 |  | 1240 | 0.001 |  | 0.014 | 0-2 cumecs
GPA5 | 2025-01-14 11:27 |  | No release |  | Field Readings | Receiving Waters | [15 empty] | 7.55 |  |  |  |  | 0-2 cumecs
GPA5 | 2025-01-07 10:50 |  | No release |  | Field Readings | Receiving Waters | [15 empty] | 7.49 |  |  |  |  | 0-2 cumecs
GPA5 | 2024-12-31 10:15 |  | No release |  | Field Readings | Receiving Waters | [15 empty] | 8.02 |  |  |  |  | 0-2 cumecs
GPA5 | 2024-12-31 10:15 |  | No release | ET2500177003 | ALS | Receiving Waters | 0.005 | 0.0005 | 0.025 | 5e-05 | 0.0005 | 0.0005 | 0.004 | 6 | 503 | 0.1 | 152 | 0.0005 | 0.03 | 0.002 | 8.06 |  | 149 | 0.0005 |  | 0.0025 | 0-2 cumecs
GPA5 | 2024-12-24 10:15 |  | No release |  | Field Readings | Receiving Waters | [15 empty] | 7.85 |  |  |  |  | 0-2 cumecs
GPA5 | 2024-12-24 10:15 |  | No release | ET2500178003 | ALS | Receiving Waters | 0.005 | 0.0005 | 0.025 | 5e-05 | 0.0005 | 0.0005 | 0.003 | 6 | 355 | 0.1 | 85 | 0.0005 | 0.062 | 0.002 | 7.75 |  | 80 | 0.0005 |  | 0.0025 | 0-2 cumecs
GPA5 | 2024-12-17 10:55 |  | No release |  | Field Readings | Receiving Waters | [15 empty] | 8.26 |  |  |  |  | 0-2 cumecs
GPA5 | 2024-12-17 10:55 |  | No release | EB2445331003 | ALS | Receiving Waters | 0.005 | 0.0005 | 0.025 | 5e-05 | 0.0005 | 0.0005 | 0.004 | 6 | 264 | 0.05 | 113 | 0.0005 | 0.064 | 0.002 | 8.44 |  | 61 | 0.0005 |  | 0.0025 | 0-2 cumecs
GPA5 | 2024-11-19 10:20 |  | No release | ET2406303002 | ALS | Receiving Waters | 0.005 | 0.001 | 0.05 | 5e-05 | 0.0005 | 0.0005 | 0.012 | 8 | 3060 | 0.2 | 2290 | 0.0005 | 0.066 | 0.003 | 8.05 |  | 2040 | 0.0005 |  | 0.0025 | 0-2 cumecs
GPA5 | 2024-11-12 10:45 |  | No release |  | Field Readings | Receiving Waters | [15 empty] | 8.55 |  |  |  |  | 0-2 cumecs
GPA5 | 2024-11-12 10:45 |  | No release | ET2406242002 | ALS | Receiving Waters | 0.005 | 0.003 | 0.08 | 5e-05 | 0.0005 | 0.001 | 0.01 | 8 | 3460 | 0.3 | 2360 | 0.0005 | 0.051 | 0.002 | 8.41 |  | 2560 | 0.0005 |  | 0.006 | 0-2 cumecs
GPA5 | 2024-11-07 11:30 |  | No release |  | Field Readings | Receiving Waters | [15 empty] | 8.52 |  |  |  |  | 0-2 cumecs
GPA5 | 2024-11-07 11:30 |  | No release | ET2406131002 | ALS | Receiving Waters | 0.005 | 0.0005 | 0.025 | 5e-05 | 0.0005 | 0.0005 | 0.006 | 9 | 3380 | 0.2 | 1660 | 0.0005 | 0.018 | 0.001 | 8.35 |  | 2460 | 0.0005 |  | 0.0025 | 0-2 cumecs
GPA5 | 2024-10-16 12:40 |  | No release |  | Field Readings | Receiving Waters | [15 empty] | 8.63 |  |  |  |  | 0-2 cumecs
GPA5 | 2024-10-16 12:40 |  | No release | ET2405920003 | ALS | Receiving Waters | 0.005 | 0.0005 | 0.025 | 5e-05 | 0.0005 | 0.0005 | 0.006 | 8 | 2500 | 0.3 | 1500 | 0.0005 | 0.016 | 0.001 | 8.33 |  | 1760 | 0.0005 |  | 0.051 | 0-2 cumecs
GPA5 | 2024-09-25 10:05 |  | No release |  | Field Readings | Receiving Waters | [15 empty] | 8.46 |  |  |  |  | 0-2 cumecs
GPA5 | 2024-09-25 10:05 |  | No release | ET2405546002 | ALS | Receiving Waters | 0.005 | 0.0005 | 0.025 | 5e-05 | 0.0005 | 0.0005 | 0.008 | 4 | 1810 | 0.05 | 949 | 0.0005 | 0.005 | 0.002 | 8.18 |  | 958 | 0.0005 |  | 0.03 | 0-2 cumecs
GPA5 | 2024-08-02 13:20 |  | No release |  | Field Readings | Receiving Waters | [15 empty] | 8.79 |  |  |  |  | 0-2 cumecs
GPA5 | 2024-08-02 13:20 |  | No release | ET2404843003 | ALS | Receiving Waters | 0.005 | 0.0005 | 0.025 | 5e-05 | 0.0005 | 0.0005 | 0.005 | 5 | 778 | 0.05 | 498 | 0.0005 | 0.003 | 0.0005 | 7.97 |  | 421 | 0.0005 |  | 0.089 | 0-2 cumecs
GPA5 | 2024-07-14 11:05 |  | No release |  | Field Readings | Receiving Waters | [15 empty] | 8.71 |  |  |  |  | 0-2 cumecs
GPA5 | 2024-07-14 11:05 |  | No release | ET2404062002 | ALS | Receiving Waters | 0.005 | 0.0005 | 0.025 | 5e-05 | 0.001 | 0.0005 | 0.009 | 5 | 1080 | 0.1 | 571 | 0.0005 | 0.006 | 0.003 | 8.23 |  | 544 | 0.0005 |  | 0.015 | 0-2 cumecs
GPA5 | 2024-06-02 13:05 |  | No release |  | Field Readings | Receiving Waters | [15 empty] | 8.62 |  |  |  |  | 0-2 cumecs
GPA5 | 2024-06-02 13:05 |  | No release | ET2403257002 | ALS | Receiving Waters | 0.005 | 0.0005 | 0.025 | 5e-05 | 0.0005 | 0.0005 | 0.005 | 4 | 639 | 0.1 | 290 | 0.0005 | 0.005 | 0.002 | 8.14 |  | 216 | 0.0005 |  | 0.013 | 0-2 cumecs
GPA5 | 2024-05-02 15:50 |  | No release |  | Field Readings | Receiving Waters | [15 empty] | 8.13 |  |  |  |  | 0-2 cumecs
GPA5 | 2024-05-02 15:26 |  | No release | ET2402731002 | ALS | Receiving Waters | 0.005 | 0.0005 | 0.025 | 5e-05 | 0.0005 | 0.0005 | 0.006 | 4 | 278 | 0.05 | 121 | 0.0005 | 0.007 | 0.003 | 8.29 |  | 52 | 0.0005 |  | 0.0025 | 0-2 cumecs
GPA5 | 2024-05-02 12:00 |  | No release | ET2402731007 | ALS | Receiving Waters | 0.01 | 0.0005 | 0.025 | 5e-05 | 0.0005 | 0.0005 | 0.004 | 4 | 268 | 0.05 | 84 | 0.0005 | 0.005 | 0.001 | 8.13 |  | 40 | 0.0005 |  | 0.0025 | 0-2 cumecs
GPA5 | 2024-04-13 11:10 |  | No release |  | Field Readings | Receiving Waters | [15 empty] | 7.61 |  |  |  |  | 0-2 cumecs
GPA5 | 2024-04-13 11:10 |  | No release | EB2414117002 | ALS | Receiving Waters | 0.005 | 0.0005 | 0.025 | 5e-05 | 0.0005 | 0.0005 | 0.001 | 4 | 170 | 0.05 | 30 | 0.0005 | 0.018 | 0.0005 | 7.86 |  | 4 | 0.0005 |  | 0.017 | 0-2 cumecs
GPA5 | 2024-03-19 16:25 |  | No release |  | Field Readings | Receiving Waters | [15 empty] | 7.85 |  |  |  |  | 0-2 cumecs
GPA5 | 2024-03-19 16:25 |  | No release | ET2401794003 | ALS | Receiving Waters | 0.005 | 0.0005 | 0.025 | 5e-05 | 0.0005 | 0.0005 | 0.002 | 4 | 264 | 0.05 | 105 | 0.0005 | 0.135 | 0.003 | 7.82 |  | 43 | 0.0005 |  | 0.0025 | 0-2 cumecs
GPA5 | 2024-03-13 14:40 |  | No release |  | Field Readings | Receiving Waters | [15 empty] | 7.6 |  |  |  |  | 0-2 cumecs
GPA5 | 2024-03-13 14:40 |  | No release | ET2401685003 | ALS | Receiving Waters | 0.005 | 0.0005 | 0.025 | 5e-05 | 0.0005 | 0.0005 | 0.0005 | 3 | 83 | 0.05 | 23 | 0.0005 | 0.036 | 0.0005 | 8.46 |  | 7 | 0.0005 |  | 0.006 | 0-2 cumecs
GPA5 | 2024-01-03 14:05 |  | No release |  | Field Readings | Receiving Waters | [15 empty] | 8.12 |  |  |  |  | 0-2 cumecs
GPA5 | 2024-01-03 14:05 |  | No release | ET2400188004 | ALS | Receiving Waters | 0.005 | 0.0005 | 0.025 | 5e-05 | 0.0005 | 0.0005 | 0.007 |  | 3180 | 0.3 | 2030 | 0.0005 | 0.004 | 0.001 | 7.33 |  | 2140 | 0.0005 |  | 0.0025 | 0-2 cumecs
GPA5 | 2023-12-27 16:33 |  | No release |  | Field Readings | Receiving Waters | [15 empty] | 8.73 |  |  |  |  | 0-2 cumecs
GPA5 | 2023-12-27 16:33 |  | No release | ET2400189004 | ALS | Receiving Waters | 0.005 | 0.0005 | 0.025 | 5e-05 | 0.0005 | 0.0005 | 0.01 |  | 2830 | 0.3 | 2020 | 0.0005 | 0.023 | 0.002 | 8.62 |  | 2140 | 0.0005 |  | 0.0025 | 0-2 cumecs
GPA5 | 2023-12-19 12:45 |  | No release | ET2400186004 | ALS | Receiving Waters | 0.005 | 0.001 | 0.08 | 5e-05 | 0.0005 | 0.0005 | 0.014 |  | 3950 | 0.4 | 2710 | 0.0005 | 0.016 | 0.003 | 8.45 |  | 2800 | 0.001 |  | 0.0025 | 0-2 cumecs
GPA5 | 2023-12-19 |  | No release |  | Field Readings | Receiving Waters | [15 empty] | 8.3 |  |  |  |  | 0-2 cumecs
GPA5 | 2023-12-12 11:30 |  | No release |  | Field Readings | Receiving Waters | [15 empty] | 8.3 |  |  |  |  | 0-2 cumecs
GPA5 | 2023-11-15 |  | No release | ET2305694002 | ALS | Receiving Waters | 0.005 | 0.001 | 0.07 | 5e-05 | 0.0005 | 0.0005 | 0.013 |  | 3100 | 0.4 | 1960 | 0.0005 | 0.0005 | 0.002 | 8.34 |  | 2030 | 0.0005 |  | 0.0025 | 0-2 cumecs
GPA5 | 2023-10-14 09:30 |  | No release | ET2305278001 | ALS | Receiving Waters | 0.005 | 0.0005 | 0.025 | 5e-05 | 0.0005 | 0.004 | 0.013 |  | 2590 | 0.3 | 1740 | 0.0005 | 0.001 | 0.004 | 8.46 |  | 1610 | 0.0005 |  | 0.0025 | 0-2 cumecs
GPA5 | 2023-09-26 11:30 |  | No release |  | Field Readings | Receiving Waters | [15 empty] | 8.27 |  |  |  |  | 0-2 cumecs
GPA5 | 2023-09-26 11:30 |  | No release | ET2304917002 | ALS | Receiving Waters | 0.005 | 0.0005 | 0.025 | 5e-05 | 0.0005 | 0.0005 | 0.015 |  | 1890 | 0.2 | 1100 | 0.0005 | 0.016 | 0.003 | 8.44 |  | 938 | 0.0005 |  | 0.0025 | 0-2 cumecs
GPA5 | 2023-08-28 21:30 |  | No release | ET2304332002 | ALS | Receiving Waters | 0.005 | 0.0005 | 0.025 | 5e-05 | 0.0005 | 0.0005 | 0.005 |  | 1480 | 0.2 | 790 | 0.0005 | 0.001 | 0.002 | 8.04 |  | 827 | 0.0005 |  | 0.007 | 0-2 cumecs
GPA5 | 2023-08-28 11:30 |  | No release |  | Field Readings | Receiving Waters | [15 empty] | 8.3 |  |  |  |  | 0-2 cumecs
GPA5 | 2023-07-21 12:03 |  | No release | ET2303945001 | ALS | Receiving Waters | 0.005 | 0.0005 | 0.025 | 5e-05 | 0.0005 | 0.0005 | 0.008 |  | 1120 | 0.2 | 817 | 0.0005 | 0.009 | 0.002 | 8.44 |  | 635 | 0.0005 |  | 0.0025 | 0-2 cumecs
GPA5 | 2023-07-21 12:02 |  | No release |  | Field Readings | Receiving Waters | [15 empty] | 8.29 |  |  |  |  | 0-2 cumecs
GPA5 | 2023-06-03 10:15 |  | No release |  | Field Readings | Receiving Waters | [15 empty] | 8.3 |  |  |  |  | 0-2 cumecs
GPA5 | 2023-06-03 10:15 |  | No release | ET2303186004 | ALS | Receiving Waters | 0.005 | 0.0005 | 0.025 | 5e-05 | 0.0005 | 0.0005 | 0.003 |  | 899 | 0.2 | 416 | 0.0005 | 0.012 | 0.002 | 8.22 |  | 407 | 0.0005 |  | 0.0025 | 0-2 cumecs
GPA5 | 2023-05-17 13:53 |  | No release |  | Field Readings | Receiving Waters | [15 empty] | 8.14 |  |  |  |  | 0-2 cumecs
GPA5 | 2023-05-17 13:53 |  | No release | ET2302724003 | ALS | Receiving Waters | 0.02 | 0.0005 | 0.025 | 5e-05 | 0.0005 | 0.0005 | 0.007 |  | 1460 | 0.2 | 419 | 0.0005 | 0.032 | 0.003 | 3.03 |  | 503 | 0.0005 |  | 0.0025 | 0-2 cumecs
GPA5 | 2023-05-05 09:10 |  | No release |  | Field Readings | Receiving Waters | [15 empty] | 8.24 |  |  |  |  | 0-2 cumecs
GPA5 | 2023-05-05 09:10 |  | No release | ET2302570004 | ALS | Receiving Waters | 0.01 | 0.0005 | 0.025 | 5e-05 | 0.0005 | 0.002 | 0.013 |  | 539 | 0.2 | 277 | 0.0005 | 0.062 | 0.003 | 8.56 |  | 176 | 0.0005 |  | 0.0025 | 0-2 cumecs
GPA5 | 2023-04-28 11:10 |  | No release | ET2302368002 | ALS | Receiving Waters | 0.02 | 0.0005 | 0.025 | 5e-05 | 0.0005 | 0.002 | 0.015 |  | 426 | 0.05 | 188 | 0.0005 | 0.078 | 0.005 | 8.03 |  | 129 | 0.0005 |  | 0.033 | 0-2 cumecs
GPA5 | 2023-04-21 13:42 |  | No release |  | Field Readings | Receiving Waters | [15 empty] | 8.32 |  |  |  |  | 0-2 cumecs
GPA5 | 2023-04-21 13:42 |  | No release | ET2302357006 | ALS | Receiving Waters | 0.02 | 0.0005 | 0.025 | 5e-05 | 0.0005 | 0.002 | 0.005 |  | 574 | 0.1 | 198 | 0.0005 | 0.112 | 0.002 | 7.77 |  | 178 | 0.0005 |  | 0.0025 | 0-2 cumecs
GPA5 | 2023-04-14 15:20 |  | No release |  | Field Readings | Receiving Waters | [15 empty] | 7.7 |  |  |  |  | 0-2 cumecs
GPA5 | 2023-04-14 15:20 |  | No release | ET2302130006 | ALS | Receiving Waters | 0.005 | 0.0005 | 0.025 | 5e-05 | 0.0005 | 0.003 | 0.001 |  | 364 | 0.1 | 130 | 0.0005 | 0.244 | 0.003 | 8.04 |  | 68 | 0.0005 |  | 0.0025 | 0-2 cumecs
GPA5 | 2023-04-07 09:15 |  | No release | EB2310986002 | ALS | Receiving Waters | 0.005 | 0.0005 | 0.025 | 5e-05 | 0.0005 | 0.0005 | 0.003 |  | 239 | 0.2 | 103 | 0.0005 | 0.0005 | 0.0005 | 8.22 |  | 33 | 0.0005 |  | 0.0025 | 0-2 cumecs
GPA5 | 2023-04-06 10:35 |  | No release |  | Field Readings | Receiving Waters | [15 empty] | 7.93 |  |  |  |  | 0-2 cumecs
GPA5 | 2023-04-06 10:35 |  | No release | EB2310984005 | ALS | Receiving Waters | 0.005 | 0.0005 | 0.025 | 5e-05 | 0.0005 | 0.0005 | 0.005 |  | 377 | 0.1 | 183 | 0.0005 | 0.0005 | 0.002 | 7.22 |  | 81 | 0.0005 |  | 0.0025 | 0-2 cumecs
GPA5 | 2023-04-05 09:10 |  | No release | EB2310980002 | ALS | Receiving Waters | 0.005 | 0.0005 | 0.025 | 5e-05 | 0.0005 | 0.0005 | 0.004 |  | 359 | 0.1 | 175 | 0.0005 | 0.0005 | 0.002 | 7.31 |  | 74 | 0.0005 |  | 0.0025 | 0-2 cumecs
GPA5 | 2023-04-04 11:40 |  | No release |  | Field Readings | Receiving Waters | [15 empty] | 7.65 |  |  |  |  | 0-2 cumecs
GPA5 | 2023-04-04 11:40 |  | No release | EB2310977001 | ALS | Receiving Waters | 0.005 | 0.0005 | 0.025 | 5e-05 | 0.0005 | 0.0005 | 0.006 |  | 412 | 0.1 | 208 | 0.0005 | 0.019 | 0.002 | 7.34 |  | 100 | 0.0005 |  | 0.0025 | 0-2 cumecs
GPA5 | 2023-04-03 09:10 |  | No release |  | Field Readings | Receiving Waters | [15 empty] | 7.68 |  |  |  |  | 0-2 cumecs
GPA5 | 2023-04-03 09:10 |  | No release | EB2310974001 | ALS | Receiving Waters | 0.005 | 0.0005 | 0.025 | 5e-05 | 0.0005 | 0.0005 | 0.004 |  | 222 | 0.1 | 100 | 0.0005 | 0.002 | 0.001 | 6.82 |  | 47 | 0.0005 |  | 0.0025 | 0-2 cumecs
GPA5 | 2023-04-02 09:08 |  | No release |  | Field Readings | Receiving Waters | [15 empty] | 7.7 |  |  |  |  | 0-2 cumecs
GPA5 | 2023-04-02 09:08 |  | No release | EB2310969001 | ALS | Receiving Waters | 0.01 | 0.0005 | 0.025 | 5e-05 | 0.0005 | 0.0005 | 0.006 |  | 370 | 0.1 | 168 | 0.0005 | 0.044 | 0.002 | 6.98 |  | 90 | 0.0005 |  | 0.0025 | 0-2 cumecs
GPA5 | 2023-02-27 14:51 |  | No release |  | Field Readings | Receiving Waters | [15 empty] | 7.54 |  |  |  |  | 0-2 cumecs
GPA5 | 2023-02-27 14:51 |  | No release | ET2301231005 | ALS | Receiving Waters | 0.005 | 0.0005 | 0.05 | 5e-05 | 0.0005 | 0.0005 | 0.004 |  | 174 | 0.05 | 100 | 0.0005 | 0.07 | 0.001 | 7.95 |  | 34 | 0.0005 |  | 0.0025 | 0-2 cumecs
GPA5 | 2022-12-28 14:03 |  | No release | ET2300150013 | ALS | Receiving Waters | 0.005 | 0.0005 | 0.025 | 5e-05 | 0.0005 | 0.002 | 0.006 |  | 225 | 0.1 | 86 | 0.0005 | 0.005 | 0.003 | 7.4 |  | 57 | 0.0005 |  | 0.0025 | 0-2 cumecs
GPA5 | 2022-12-21 10:47 |  | No release |  | Field Readings | Receiving Waters | [15 empty] | 8.38 |  |  |  |  | 0-2 cumecs
GPA5 | 2022-12-21 10:47 |  | No release | ET2206851007 | ALS | Receiving Waters | 0.005 | 0.0005 | 0.025 | 5e-05 | 0.0005 | 0.0005 | 0.006 |  | 242 | 0.05 | 105 | 0.0005 | 0.002 | 0.002 | 7.79 |  | 56 | 0.0005 |  | 0.0025 | 0-2 cumecs
GPA5 | 2022-12-06 12:38 |  | No release |  | Field Readings | Receiving Waters | [15 empty] | 7.93 |  |  |  |  | 0-2 cumecs
GPA5 | 2022-12-06 12:38 |  | No release | ET2206734002 | ALS | Receiving Waters | 0.01 | 0.0005 | 0.025 | 5e-05 | 0.0005 | 0.0005 | 0.003 |  | 150 | 0.05 | 65 | 0.0005 | 0.042 | 0.002 | 7.22 |  | 25 | 0.0005 |  | 0.0025 | 0-2 cumecs
GPA5 | 2022-05-02 |  | No release |  | Field Readings | Receiving Waters | [15 empty] | 8.31 |  |  |  |  | 0-2 cumecs
GPA5 | 2022-05-02 |  | No release | ET2202422004 | ALS | Receiving Waters | 0.005 | 0.0005 | 0.025 | 5e-05 | 0.0005 | 0.0005 | 0.009 |  | 1130 | 0.1 | 558 | 0.0005 | 0.0005 | 0.004 | 8.07 |  | 484 | 0.0005 |  | 0.015 | 0-2 cumecs
GPA5 | 2022-03-28 11:49 | 5569 | No release |  | Field Readings | Receiving Waters | [15 empty] | 8.36 |  |  |  |  | 0-2 cumecs
GPA5 | 2022-03-28 |  | No release | ET2201819008 | ALS | Receiving Waters | 0.005 | 0.0005 | 0.025 | 5e-05 | 0.0005 | 0.0005 | 0.007 |  | 744 | 0.1 | 341 | 0.0005 | 0.0005 | 0.003 | 7.96 |  | 294 | 0.0005 |  | 0.0025 | 0-2 cumecs
GPA5 | 2022-02-24 13:19 |  | No release |  | Field Readings | Receiving Waters | [8 empty] | 268.2 | [6 empty] | 7.85 |  |  |  |  | 0-2 cumecs
GPA5 | 2022-02-24 |  | No release | ET2201362005 | ALS | Receiving Waters | 0.005 | 0.0005 | 0.025 | 5e-05 | 0.0005 | 0.0005 | 0.004 |  | 254 | 0.05 | 108 | 0.0005 | 0.0005 | 0.001 | 7.69 |  | 63 | 0.0005 |  | 0.0025 | 0-2 cumecs
GPA5 | 2022-02-19 11:05 |  | No release |  | Field Readings | Receiving Waters | [15 empty] | 7.38 |  |  |  |  | 0-2 cumecs
GPA5 | 2022-02-19 |  | No release | ET2201117037 | ALS | Receiving Waters | 0.005 | 0.0005 | 0.025 | 5e-05 | 0.0005 | 0.0005 | 0.002 |  | 168 |  |  | 0.0005 | 0.0005 | 0.0005 | 7.51 |  | 29 | 0.0005 |  | 0.0025 | 0-2 cumecs
GPA5 | 2022-01-11 11:45 |  | No release |  | Field Readings | Receiving Waters | [8 empty] | 339.3 | [6 empty] | 8.35 |  |  |  |  | 0-2 cumecs
GPA5 | 2022-01-11 |  | No release | ET2200584003 | ALS | Receiving Waters | 0.005 | 0.0005 | 0.025 | 5e-05 | 0.0005 | 0.0005 | 0.004 |  | 340 | 0.2 | 152 | 0.0005 | 0.001 | 0.003 | 7.83 |  | 94 | 0.0005 |  | 0.0025 | 0-2 cumecs
GPA5 | 2022-01-05 14:06 |  | No release |  | Field Readings | Receiving Waters | [15 empty] | 8.75 |  |  |  |  | 0-2 cumecs
GPA5 | 2022-01-05 |  | No release | ET2200079003 | ALS | Receiving Waters | 0.005 | 0.0005 | 0.025 | 5e-05 | 0.0005 | 0.001 | 0.003 |  | 421 | 0.1 | 194 | 0.0005 | 0.005 | 0.003 | 8.29 |  | 140 | 0.0005 |  | 0.0025 | 0-2 cumecs
GPA5 | 2021-12-10 13:35 |  | No release |  | Field Readings | Receiving Waters | [15 empty] | 7.76 |  |  |  |  | 0-2 cumecs
GPA5 | 2021-12-10 |  | No release | ET2106140003 | ALS | Receiving Waters | 0.005 | 0.0005 | 0.025 | 5e-05 | 0.0005 | 0.0005 | 0.002 |  | 234 | 0.05 | 103 | 0.0005 | 0.016 | 0.003 | 7.86 |  | 43 | 0.0005 |  | 0.0025 | 0-2 cumecs
GPA5 | 2021-11-20 13:30 |  | No release |  | Field Readings | Receiving Waters | [15 empty] | 7.72 |  |  |  |  | 0-2 cumecs
GPA5 | 2021-11-20 |  | No release | ET2105819006 | ALS | Receiving Waters | 0.005 | 0.0005 | 0.025 | 5e-05 | 0.0005 | 0.0005 | 0.004 |  | 132 | 0.05 | 55 | 0.0005 | 0.0005 | 0.0005 | 7.72 |  | 11 | 0.0005 |  | 0.0025 | 0-2 cumecs
GPA5 | 2021-10-17 09:45 |  | No release |  | Field Readings | Receiving Waters | [15 empty] | 9.2 |  |  |  |  | 0-2 cumecs
GPA5 | 2021-10-17 |  | No release | ET2104943003 | ALS | Receiving Waters | 0.005 | 0.001 | 0.025 | 5e-05 | 0.0005 | 0.0005 | 0.011 |  | 1220 | 0.2 | 636 | 0.0005 | 0.0005 | 0.002 | 9.1 |  | 526 | 0.0005 |  | 0.0025 | 0-2 cumecs
GPA5 | 2021-09-04 13:41 | 5108 | No release |  | Field Readings | Receiving Waters | [15 empty] | 7.25 |  |  |  |  | 0-2 cumecs
GPA5 | 2021-09-04 |  | No release | ET2104170003 | ALS | Receiving Waters | 0.05 | 0.0005 | 0.025 | 5e-05 | 0.0005 | 0.005 | 0.005 |  | 477 | 0.1 | 219 | 0.0005 | 0.174 | 0.006 | 7.51 |  | 160 | 0.0005 |  | 0.0025 | 0-2 cumecs
GPA5 | 2021-05-04 |  | No release | ET2102144001 | ALS | Receiving Waters | 0.01 | 0.001 | 0.025 | 5e-05 | 0.0005 | 0.0005 | 0.015 | 5 | 791 | 0.2 | 369 | 0.0005 | 0.003 | 0.002 | 8.09 |  | 303 | 0.0005 |  | 0.007 | 0-2 cumecs
GPA5 | 2021-04-28 |  | No release | ET2102110005 | ALS | Receiving Waters | 0.005 | 0.0005 | 0.025 | 5e-05 | 0.0005 | 0.0005 | 0.006 | 3 |  | 0.1 | 300 | 0.0005 | 0.004 | 0.002 |  |  | 241 |  | 0.26 | 0.0025 | 0-2 cumecs
GPA5 | 2021-04-03 09:54 |  | No release |  | Field Readings | Receiving Waters | [15 empty] | 7.93 |  |  |  |  | 0-2 cumecs
GPA5 | 2021-04-03 |  | No release | ET2101730005 | ALS | Receiving Waters | 0.11 | 0.0005 | 0.025 | 5e-05 | 0.0005 | 0.0005 | 0.007 | 8 | 228 | 0.05 | 98 | 0.0005 | 0.004 | 0.001 | 7.37 |  | 49 | 0.0005 |  | 0.017 | 0-2 cumecs
GPA5 | 2021-03-04 |  | No release |  | Field Readings | Receiving Waters | [15 empty] | 7.46 |  |  |  |  | 0-2 cumecs
GPA5 | 2021-03-04 |  | No release | ET2101277002 | ALS | Receiving Waters | 0.005 | 0.001 | 0.025 | 5e-05 | 0.0005 | 0.0005 | 0.006 | 5 | 416 | 0.05 | 201 | 0.0005 | 0.038 | 0.002 | 6.88 |  | 150 | 0.0005 |  | 0.023 | 0-2 cumecs
GPA5 | 2021-02-13 07:17 |  | No release |  | Field Readings | Receiving Waters | [15 empty] | 7.67 |  |  |  |  | 0-2 cumecs
GPA5 | 2021-02-04 13:49 |  | No release |  | Field Readings | Receiving Waters | [15 empty] | 8.45 |  |  |  |  | 0-2 cumecs
GPA5 | 2021-01-28 15:50 |  | No release |  | Field Readings | Receiving Waters | [15 empty] | 9.07 |  |  |  |  | 0-2 cumecs
GPA5 | 2021-01-28 |  | No release | ET2100503002 | ALS | Receiving Waters | 0.02 | 0.001 | 0.025 | 5e-05 | 0.0005 | 0.0005 | 0.004 | 6 | 399 | 0.05 | 182 | 0.0005 | 0.004 | 0.003 | 7.44 |  | 124 | 0.0005 |  | 0.0025 | 0-2 cumecs
GPA5 | 2021-01-18 11:30 |  | No release |  | Field Readings | Receiving Waters | [15 empty] | 7.78 |  |  |  |  | 0-2 cumecs
GPA5 | 2021-01-18 |  | No release | ET2100382001 | ALS | Receiving Waters |  | 0.002 |  |  |  | 0.003 | 0.014 |  | 698 | 0.1 | 324 | 0.0005 |  |  | 7.87 |  | 262 |  |  | 0.0025 | 0-2 cumecs
GPA5 | 2021-01-11 |  | No release | ET2100195002 | ALS | Receiving Waters | 0.04 | 0.0005 | 0.025 | 5e-05 | 0.0005 | 0.003 | 0.004 |  | 508 |  |  | 0.0005 | 0.436 | 0.005 | 7.42 |  |  | 0.0005 |  | 0.0025 | 0-2 cumecs
GPA5 | 2021-01-04 15:05 |  | No release |  | Field Readings | Receiving Waters | [15 empty] | 8.21 |  |  |  |  | 0-2 cumecs
GPA5 | 2021-01-04 |  | No release |  | Field Readings | Receiving Waters | [15 empty] | 8.21 |  |  |  |  | 0-2 cumecs
GPA5 | 2021-01-04 |  | No release | ET2100039002 | ALS | Receiving Waters | 0.48 | 0.0005 | 0.025 | 5e-05 | 0.002 | 0.003 | 0.005 | 17 | 205 | 0.05 | 86 | 0.0005 | 0.223 | 0.002 | 7.68 |  | 43 | 0.0005 |  | 0.0025 | 0-2 cumecs
GPA5 | 2020-08-03 |  | No release | ET2003082002 | ALS | Receiving Waters | 0.005 | 0.001 | 0.025 | 5e-05 | 0.0005 | 0.0005 | 0.016 |  | 2180 | 0.2 | 1480 | 0.0005 | 0.001 | 0.002 | 8.56 |  | 1140 | 0.001 |  | 0.0025 | 0-2 cumecs
GPA5 | 2020-07-06 |  | No release | ET2002704002 | ALS | Receiving Waters | 0.005 | 0.001 | 0.025 | 0.0002 | 0.0005 | 0.0005 | 0.026 |  | 1780 | 0.3 | 971 | 0.0005 | 0.003 | 0.003 | 8.53 |  | 904 | 0.0005 |  | 0.017 | 0-2 cumecs
GPA5 | 2020-05-05 |  | No release | ET2001922008 | ALS | Receiving Waters |  | 0.0005 |  |  |  | 0.0005 | 0.009 |  | 925 | 0.1 | 475 | 0.0005 |  |  | 8.27 |  | 416 |  |  | 0.0025 | 0-2 cumecs
GPA5 | 2020-03-28 |  | No release | ET2001404003 | ALS | Receiving Waters |  | 0.0005 |  |  |  | 0.0005 | 0.01 |  | 332 | 0.05 | 154 | 0.0005 |  |  | 7.7 |  | 97 |  |  | 0.0025 | 0-2 cumecs
GPA5 | 2020-03-21 |  | No release | ET2001347003 | ALS | Receiving Waters |  | 0.0005 |  |  |  | 0.0005 | 0.006 |  | 294 | 0.05 | 128 | 0.0005 |  |  | 7.63 |  | 79 |  |  | 0.0025 | 0-2 cumecs
GPA5 | 2020-03-15 |  | No release | ET2001255005 | ALS | Receiving Waters |  | 0.0005 |  |  |  | 0.005 | 0.014 |  | 406 | 0.05 | 179 | 0.0005 |  |  | 7.4 |  | 128 |  |  | 0.006 | 0-2 cumecs
GPA5 | 2020-02-16 |  | No release | EB2004588005 | ALS | Receiving Waters | 0.06 | 0.0005 | 0.05 | 5e-05 | 0.0005 | 0.001 | 0.003 |  |  | 0.05 | 68 | 0.0005 | 0.116 | 0.002 |  |  | 18 | 0.0005 |  | 0.0025 | 0-2 cumecs
GPA5 | 2019-08-12 |  | No Sample Type | ET1902507003 | ALS | Receiving Waters | 0.005 | 0.001 | 0.05 | 5e-05 | 0.0005 | 0.001 | 0.015 |  |  | 0.2 | 1580 | 0.0005 | 0.044 | 0.002 |  |  | 1560 | 0.0005 |  | 0.0025 | 0-2 cumecs
GPA5 | 2019-07-29 |  | No Sample Type | EB1919869004 | ALS | Receiving Waters | 0.005 | 0.001 | 0.025 | 5e-05 | 0.0005 | 0.0005 | 0.015 |  |  | 0.3 | 1340 | 0.0005 | 0.021 | 0.003 |  |  | 1260 | 0.0005 |  | 0.0025 | 0-2 cumecs
GPA5 | 2019-06-24 |  | No Sample Type | EB1917106008 | ALS | Receiving Waters | 0.005 | 0.001 | 0.025 | 5e-05 | 0.0005 | 0.0005 | 0.014 |  |  | 0.2 | 976 | 0.0005 | 0.01 | 0.004 |  |  | 725 | 0.0005 |  | 0.0025 | 0-2 cumecs
GPA5 | 2019-06-17 |  | No Sample Type | EB1915883004 | ALS | Receiving Waters | 0.005 | 0.002 | 0.025 | 5e-05 | 0.0005 | 0.0005 | 0.021 |  |  | 0.2 | 882 | 0.0005 | 0.021 | 0.004 |  |  | 723 | 0.0005 |  | 0.0025 | 0-2 cumecs
GPA5 | 2019-05-29 |  | No Sample Type | EB1914032002 | ALS | Receiving Waters | 0.005 | 0.001 | 0.025 | 5e-05 | 0.0005 | 0.0005 | 0.018 |  |  | 0.2 | 673 | 0.0005 | 0.008 | 0.003 |  |  | 551 | 0.0005 |  | 0.0025 | 0-2 cumecs
GPA5 | 2019-05-15 |  | No Sample Type | EB1912642005 | ALS | Receiving Waters | 0.005 | 0.001 | 0.025 | 5e-05 | 0.0005 | 0.0005 | 0.014 |  |  | 0.2 | 583 | 0.0005 | 0.01 | 0.003 |  |  | 487 | 0.0005 |  | 0.0025 | 0-2 cumecs
GPA5 | 2019-03-21 |  | No Sample Type | ET1900965002 | ALS | Receiving Waters | 0.005 | 0.0005 | 0.025 | 5e-05 | 0.0005 | 0.0005 | 0.011 |  |  | 0.05 | 165 | 0.0005 | 0.004 | 0.001 |  |  | 109 | 0.0005 |  | 0.0025 | 0-2 cumecs
GPA5 | 2019-02-25 |  | No Sample Type | ET1900655004 | ALS | Receiving Waters | 0.01 | 0.0005 | 0.025 | 5e-05 | 0.0005 | 0.0005 | 0.007 |  |  | 0.05 | 108 | 0.0005 | 0.031 | 0.003 |  |  | 47 | 0.0005 |  | 0.0025 | 0-2 cumecs
GPA5 | 2018-08-21 |  | No Sample Type | ET1802229002 | ALS | Receiving Waters | 0.005 | 0.001 | 0.025 | 5e-05 | 0.0005 | 0.001 | 0.014 |  |  | 0.1 | 1250 | 0.0005 | 0.079 | 0.001 |  |  | 962 | 0.0005 |  | 0.0025 | 0-2 cumecs
GPA5 | 2018-07-12 |  | No Sample Type | ET1801846003 | ALS | Receiving Waters | 0.005 | 0.0005 | 0.025 | 5e-05 | 0.0005 | 0.0005 | 0.011 |  |  | 0.2 | 698 | 0.0005 | 0.024 | 0.002 |  |  | 530 | 0.0005 |  | 0.0025 | 0-2 cumecs
GPA5 | 2018-06-25 |  | No Sample Type | ET1801707010 | ALS | Receiving Waters | 0.005 | 0.0005 | 0.025 | 5e-05 | 0.0005 | 0.0005 | 0.009 |  |  | 0.05 | 533 | 0.0005 | 0.033 | 0.002 |  |  | 423 | 0.0005 |  | 0.0025 | 0-2 cumecs
GPA5 | 2018-05-16 |  | No Sample Type | ET1801324007 | ALS | Receiving Waters | 0.005 | 0.0005 | 0.025 | 5e-05 | 0.0005 | 0.0005 | 0.01 |  |  | 0.1 | 318 | 0.0005 | 0.013 | 0.003 |  |  | 328 | 0.0005 |  | 0.0025 | 0-2 cumecs
GPA5 | 2018-04-17 |  | No Sample Type | ET1801078020 | ALS | Receiving Waters | 0.005 | 0.001 | 0.025 | 5e-05 | 0.0005 | 0.0005 | 0.011 |  |  | 0.05 | 178 | 0.0005 | 0.004 | 0.0005 |  |  | 106 | 0.0005 |  | 0.0025 | 0-2 cumecs
GPA5 | 2018-03-28 |  | No Sample Type | ET1800914002 | ALS | Receiving Waters | 0.02 | 0.0005 | 0.025 | 5e-05 | 0.0005 | 0.0005 | 0.006 |  |  | 0.05 | 87 | 0.0005 | 0.009 | 0.001 |  |  | 40 | 0.0005 |  | 0.006 | 0-2 cumecs
GPA5 | 2018-03-18 |  | No Sample Type | ET1800764002 | ALS | Receiving Waters | 0.15 | 0.0005 | 0.025 | 5e-05 | 0.0005 | 0.0005 | 0.004 |  |  | 0.05 | 52 | 0.0005 | 0.005 | 0.0005 |  |  | 11 | 0.0005 |  | 0.007 | 0-2 cumecs
GPA5 | 2018-02-28 |  | No Sample Type | ET1800535002 | ALS | Receiving Waters | 0.25 | 0.0005 | 0.025 | 5e-05 | 0.0005 | 0.0005 | 0.003 |  |  | 0.05 | 48 | 0.0005 | 0.105 | 0.001 |  |  | 7 | 0.0005 |  | 0.0025 | 0-2 cumecs
GPA5 | 2018-02-10 |  | No Sample Type | ET1800342003 | ALS | Receiving Waters | 0.47 | 0.0005 | 0.025 | 5e-05 | 0.0005 | 0.001 | 0.06 |  |  | 0.05 | 47 | 0.0005 | 0.246 | 0.003 |  |  | 16 | 0.0005 |  | 0.024 | 0-2 cumecs
GPA5 | 2018-01-25 |  | No Sample Type | ET1800269003 | ALS | Receiving Waters | 0.01 | 0.0005 | 0.025 | 5e-05 | 0.0005 | 0.0005 | 0.007 |  |  | 0.05 | 135 | 0.0005 | 0.008 | 0.002 |  |  | 78 | 0.0005 |  | 0.0025 | 0-2 cumecs
GPA5 | 2017-12-28 |  | No Sample Type | ET1800007002 | ALS | Receiving Waters | 0.46 | 0.0005 | 0.025 | 5e-05 | 0.0005 | 0.001 | 0.007 |  |  | 0.05 | 36 | 0.0005 | 0.142 | 0.001 |  |  | 9 | 0.0005 |  | 0.0025 | 0-2 cumecs
GPA5 | 2017-12-13 |  | No Sample Type | ET1701856003 | ALS | Receiving Waters | 0.17 | 0.0005 | 0.025 | 5e-05 | 0.0005 | 0.002 | 0.013 |  |  | 0.1 | 202 | 0.0005 | 0.273 | 0.006 |  |  | 145 | 0.0005 |  | 0.0025 | 0-2 cumecs
GPA5 | 2017-11-27 |  | No Sample Type | ET1701720002 | ALS | Receiving Waters | 0.56 | 0.001 | 0.025 | 5e-05 | 0.0005 | 0.004 | 0.008 |  |  | 0.05 | 50 | 0.001 | 0.268 | 0.001 |  |  | 22 | 0.0005 |  | 0.0025 | 0-2 cumecs
GPA5 | 2017-08-12 |  | No Sample Type | EB1716865007 | ALS | Receiving Waters | 0.005 | 0.0005 | 0.025 | 5e-05 | 0.0005 | 0.0005 | 0.009 | 8 |  | 0.3 | 1060 | 0.0005 | 0.1 | 0.002 |  |  | 967 | 0.0005 |  | 0.008 | 0-2 cumecs
GPA5 | 2017-07-13 |  | No Sample Type | EB1714912003 | ALS | Receiving Waters | 0.005 | 0.0005 | 0.025 | 5e-05 | 0.0005 | 0.0005 | 0.008 |  |  | 0.2 | 777 | 0.0005 | 0.041 | 0.001 |  |  | 658 | 0.0005 |  | 0.0025 | 0-2 cumecs
GPA5 | 2017-05-23 |  | No Sample Type | EB1710747007 | ALS | Receiving Waters | 0.005 | 0.0005 | 0.025 | 5e-05 | 0.0005 | 0.0005 | 0.006 |  |  | 0.2 | 349 | 0.0005 | 0.015 | 0.002 |  |  | 279 | 0.0005 |  | 0.0025 | 0-2 cumecs
GPA5 | 2017-04-04 |  | No Sample Type | EB1707311002 | ALS | Receiving Waters | 0.02 | 0.0005 | 0.025 | 5e-05 | 0.0005 | 0.0005 | 0.007 |  |  | 0.1 | 87 | 0.0005 | 0.01 | 0.001 |  |  | 41 | 0.0005 |  | 0.0025 | 0-2 cumecs
GPA5 | 2017-03-28 |  | No Sample Type | EB1706335004 | ALS | Receiving Waters | 0.13 | 0.0005 | 0.025 | 5e-05 | 0.0005 | 0.0005 | 0.007 |  |  | 0.1 | 72 | 0.0005 | 0.01 | 0.001 |  |  | 22 | 0.0005 |  | 0.0025 | 0-2 cumecs
GPA5 | 2017-03-22 |  | No Sample Type | EB1705820004 | ALS | Receiving Waters | 0.1 | 0.0005 | 0.025 | 5e-05 | 0.0005 | 0.0005 | 0.006 |  |  | 0.1 | 55 | 0.0005 | 0.018 | 0.001 |  |  | 7 | 0.0005 |  | 0.0025 | 0-2 cumecs
GPA5 | 2017-03-15 |  | No Sample Type | EB1705220004 | ALS | Receiving Waters | 0.18 | 0.0005 | 0.025 | 5e-05 | 0.0005 | 0.0005 | 0.002 |  |  | 0.05 | 43 | 0.0005 | 0.002 | 0.0005 |  |  | 7 | 0.0005 |  | 0.0025 | 0-2 cumecs
GPA5 | 2017-02-15 |  | No Sample Type | EB1703075003 | ALS | Receiving Waters | 0.005 | 0.0005 | 0.025 | 5e-05 | 0.0005 | 0.0005 | 0.003 |  |  | 0.05 | 108 | 0.0005 | 0.005 | 0.001 |  |  | 41 | 0.0005 |  | 0.0025 | 0-2 cumecs
GPA5 | 2016-12-29 |  | No Sample Type | EB1700041006 | ALS | Receiving Waters | 0.09 | 0.0005 | 0.025 | 5e-05 | 0.0005 | 0.003 | 0.007 |  |  | 0.05 | 47 | 0.0005 | 0.172 | 0.004 |  |  | 20 | 0.0005 |  | 0.01 | 0-2 cumecs
GPA5 | 2016-12-25 |  | No Sample Type | EB1630368003 | ALS | Receiving Waters | 0.31 | 0.001 | 0.025 | 5e-05 | 0.0005 | 0.008 | 0.009 |  |  | 0.1 | 127 | 0.001 | 0.33 | 0.006 |  |  | 82 | 0.0005 |  | 0.0025 | 0-2 cumecs
GPA5 | 2016-10-12 |  | No Sample Type | EB1624618005 | ALS | Receiving Waters | 0.005 | 0.001 | 0.06 | 5e-05 | 0.0005 | 0.002 | 0.011 |  |  | 0.4 | 2360 | 0.0005 | 0.107 | 0.004 |  |  | 2370 | 0.001 |  | 0.0025 | 0-2 cumecs
GPA5 | 2016-09-18 |  | No Sample Type | EB1623117012 | ALS | Receiving Waters | 0.005 | 0.0005 | 0.025 | 5e-05 | 0.0005 | 0.001 | 0.002 |  |  | 0.3 | 1430 | 0.018 | 0.153 | 0.003 |  |  | 1330 | 0.0005 |  | 0.0025 | 0-2 cumecs
GPA5 | 2016-08-16 |  | No Sample Type | EB1620588012 | ALS | Receiving Waters | 0.005 | 0.0005 | 0.025 | 5e-05 | 0.0005 | 0.0005 | 0.007 |  |  | 0.2 | 975 | 0.0005 | 0.06 | 0.002 |  |  | 840 | 0.0005 |  | 0.0025 | 0-2 cumecs
GPA5 | 2016-07-22 |  | No Sample Type | EB1619176006 | ALS | Receiving Waters | 0.005 | 0.0005 | 0.025 | 5e-05 | 0.0005 | 0.0005 | 0.007 |  |  | 0.2 | 668 | 0.0005 | 0.018 | 0.002 |  |  | 605 | 0.0005 |  | 0.0025 | 0-2 cumecs
GPA5 | 2016-06-13 |  | No Sample Type | EB1615925005 | ALS | Receiving Waters | 0.005 | 0.0005 | 0.025 | 5e-05 | 0.0005 | 0.0005 | 0.007 |  |  | 0.2 | 470 | 0.0005 | 0.004 | 0.001 |  |  | 376 | 0.0005 |  | 0.0025 | 0-2 cumecs
GPA5 | 2016-05-03 |  | No Sample Type | EB1611883004 | ALS | Receiving Waters | 0.005 | 0.0005 | 0.025 | 5e-05 | 0.0005 | 0.0005 | 0.005 |  |  | 0.1 | 226 | 0.0005 | 0.004 | 0.001 |  |  | 150 | 0.0005 |  | 0.0025 | 0-2 cumecs
GPA5 | 2016-04-14 |  | No Sample Type | EB1611286003 | ALS | Receiving Waters | 0.01 | 0.0005 | 0.025 | 5e-05 | 0.0005 | 0.0005 | 0.002 |  |  | 0.1 | 125 | 0.0005 | 0.004 | 0.001 |  |  | 71 | 0.0005 |  | 0.0025 | 0-2 cumecs
GPA5 | 2016-04-06 |  | No Sample Type | EB1609424039 | ALS | Receiving Waters | 0.02 | 0.0005 | 0.025 | 5e-05 | 0.0005 | 0.0005 | 0.004 |  |  | 0.05 | 105 | 0.0005 | 0.005 | 0.001 |  |  | 47 | 0.0005 |  | 0.0025 | 0-2 cumecs
GPA5 | 2016-03-30 |  | No Sample Type | EB1609424003 | ALS | Receiving Waters | 0.02 | 0.0005 | 0.025 | 5e-05 | 0.0005 | 0.0005 | 0.004 |  |  | 0.05 | 74 | 0.0005 | 0.003 | 0.0005 |  |  | 23 | 0.0005 |  | 0.0025 | 0-2 cumecs
GPA5 | 2016-03-22 |  | No Sample Type | EB1608314003 | ALS | Receiving Waters | 0.09 | 0.0005 | 0.025 | 5e-05 | 0.0005 | 0.0005 | 0.002 |  |  | 0.05 | 59 | 0.0005 | 0.072 | 0.001 |  |  | 11 | 0.0005 |  | 0.0025 | 0-2 cumecs
GPA5 | 2016-03-10 |  | No Sample Type | EB1606983003 | ALS | Receiving Waters | 0.04 | 0.0005 | 0.025 | 5e-05 | 0.0005 | 0.0005 | 0.005 |  |  | 0.1 | 64 | 0.0005 | 0.008 | 0.002 |  |  | 33 | 0.0005 |  | 0.0025 | 0-2 cumecs
GPA5 | 2016-03-02 |  | No Sample Type | EB1605973005 | ALS | Receiving Waters | 0.04 | 0.0005 | 0.025 | 5e-05 | 0.0005 | 0.0005 | 0.004 |  |  | 0.05 | 39 | 0.0005 | 0.016 | 0.002 |  |  | 10 | 0.0005 |  | 0.0025 | 0-2 cumecs
GPA5 | 2016-02-24 |  | No Sample Type | EB1605117008 | ALS | Receiving Waters | 0.005 | 0.0005 | 0.025 | 5e-05 | 0.0005 | 0.0005 | 0.004 |  |  | 0.05 | 85 | 0.0005 | 0.011 | 0.002 |  |  | 34 | 0.0005 |  | 0.0025 | 0-2 cumecs
GPA5 | 2016-02-18 |  | No Sample Type | EB1605117003 | ALS | Receiving Waters | 0.02 | 0.0005 | 0.025 | 5e-05 | 0.0005 | 0.0005 | 0.004 |  |  | 0.2 | 61 | 0.0005 | 0.006 | 0.001 |  |  | 15 | 0.0005 |  | 0.0025 | 0-2 cumecs
GPA5 | 2016-02-10 |  | No Sample Type | EB1603608004 | ALS | Receiving Waters | 0.12 | 0.0005 | 0.025 | 5e-05 | 0.0005 | 0.0005 | 0.004 |  |  | 0.05 | 52 | 0.0005 | 0.03 | 0.001 |  |  | 11 | 0.0005 |  | 0.0025 | 0-2 cumecs
GPA5 | 2016-01-27 |  | No Sample Type | EB1602923003 | ALS | Receiving Waters | 0.13 | 0.0005 | 0.025 | 5e-05 | 0.0005 | 0.0005 | 0.003 |  |  | 0.1 | 39 | 0.0005 | 0.028 | 0.001 |  |  | 8 | 0.0005 |  | 0.006 | 0-2 cumecs
GPA5 | 2016-01-14 |  | No Sample Type | EB1601748003 | ALS | Receiving Waters | 0.08 | 0.0005 | 0.025 | 5e-05 | 0.0005 | 0.0005 | 0.003 |  |  | 0.2 | 65 | 0.0005 | 0.081 | 0.002 |  |  | 26 | 0.0005 |  | 0.01 | 0-2 cumecs
GPA5 | 2016-01-10 |  | No Sample Type | EB1601125031 | ALS | Receiving Waters | 0.21 | 0.0005 | 0.025 | 5e-05 | 0.0005 | 0.0005 | 0.006 |  |  |  | 36 | 0.0005 | 0.046 | 0.001 |  |  | 12 | 0.0005 |  | 0.01 | 0-2 cumecs
GPA5 | 2015-12-25 |  | No Sample Type | EB1600612004 | ALS | Receiving Waters | 0.37 | 0.0005 | 0.05 | 5e-05 | 0.0005 | 0.007 | 0.006 |  |  | 0.05 | 52 | 0.0005 | 0.314 | 0.005 |  |  | 20 | 0.0005 |  | 0.016 | 0-2 cumecs
GPA5 | 2015-09-02 |  | No Sample Type | EB1528021003 | ALS | Receiving Waters | 0.005 | 0.0005 | 0.025 | 5e-05 | 0.0005 | 0.0005 | 0.012 |  |  | 0.3 | 1810 | 0.0005 | 0.023 | 0.003 |  |  | 1600 | 0.0005 |  | 0.013 | 0-2 cumecs
GPA5 | 2015-08-05 |  | No Sample Type | EB1525215001 | ALS | Receiving Waters | 0.005 | 0.0005 | 0.07 | 5e-05 | 0.0005 | 0.0005 | 0.01 |  |  | 0.3 | 1340 | 0.0005 | 0.028 | 0.002 |  |  | 1130 | 0.0005 |  | 0.012 | 0-2 cumecs
GPA5 | 2015-07-03 |  | No Sample Type | EB1522361005 | ALS | Receiving Waters | 0.005 | 0.0005 | 0.025 | 5e-05 | 0.0005 | 0.0005 | 0.008 |  |  | 0.3 | 838 | 0.0005 | 0.01 | 0.003 |  |  | 776 | 0.0005 |  | 0.012 | 0-2 cumecs
GPA5 | 2015-06-04 |  | No Sample Type | EB1520535002 | ALS | Receiving Waters | 0.005 | 0.0005 | 0.07 | 5e-05 | 0.0005 | 0.0005 | 0.008 |  |  | 0.2 | 664 | 0.0005 | 0.009 | 0.003 |  |  | 541 | 0.0005 |  | 0.088 | 0-2 cumecs
GPA5 | 2015-05-25 |  | No Sample Type | EB1519752005 | ALS | Receiving Waters | 0.005 | 0.0005 | 0.06 | 5e-05 | 0.0005 | 0.0005 | 0.009 |  |  | 0.2 | 560 | 0.0005 | 0.022 | 0.004 |  |  | 542 | 0.0005 |  | 0.011 | 0-2 cumecs
GPA5 | 2015-04-07 |  | No Sample Type | EB1516379005 | ALS | Receiving Waters | 0.01 | 0.0005 | 0.025 | 5e-05 | 0.0005 | 0.0005 | 0.006 |  |  | 0.1 | 193 | 0.0005 | 0.005 | 0.002 |  |  | 136 | 0.0005 |  | 0.0025 | 0-2 cumecs
GPA5 | 2015-03-19 |  | No Sample Type | EB1515399006 | ALS | Receiving Waters | 0.01 | 0.0005 | 0.06 | 5e-05 | 0.0005 | 0.0005 | 0.004 |  |  | 0.05 | 102 | 0.0005 | 0.012 | 0.001 |  |  | 56 | 0.0005 |  | 0.0025 | 0-2 cumecs
GPA5 | 2015-03-15 |  | No Sample Type | EB1515041006 | ALS | Receiving Waters | 0.02 | 0.0005 | 0.06 | 5e-05 | 0.0005 | 0.0005 | 0.007 |  | 216 | 0.05 | 85 | 0.0005 | 0.024 | 0.003 | 7.72 |  | 41 | 0.0005 |  | 0.019 | 0-2 cumecs
GPA5 | 2015-03-10 |  | No Sample Type | EB1514660005 | ALS | Receiving Waters | 0.07 | 0.0005 | 0.025 | 5e-05 | 0.0005 | 0.0005 | 0.003 |  | 166 | 0.3 | 64 | 0.0005 | 0.004 | 0.002 | 7.83 |  | 27 | 0.0005 |  | 0.0025 | 0-2 cumecs
GPA5 | 2015-03-10 |  | No Sample Type | EB1515041011 | ALS | Receiving Waters | 0.06 | 0.0005 | 0.025 | 5e-05 | 0.0005 | 0.001 | 0.022 |  |  |  |  | 0.0005 | 0.079 | 0.003 |  |  |  | 0.0005 |  | 0.008 | 0-2 cumecs
GPA5 | 2015-02-28 |  | No Sample Type | EB1514208005 | ALS | Receiving Waters | 0.005 | 0.0005 | 0.025 | 5e-05 | 0.0005 | 0.0005 | 0.003 |  | 291 | 0.05 | 120 | 0.0005 | 0.041 | 0.003 | 7.76 |  | 64 | 0.0005 |  | 0.009 | 0-2 cumecs
GPA5 | 2015-02-24 |  | No Sample Type | EB1514207010 | ALS | Receiving Waters | 0.005 | 0.0005 | 0.025 | 5e-05 | 0.0005 | 0.0005 | 0.005 |  | 460 | 0.05 | 201 | 0.0005 | 0.007 | 0.003 | 7.85 |  | 132 | 0.0005 |  | 0.007 | 0-2 cumecs
GPA5 | 2015-02-11 |  | No Sample Type | EB1512720004 | ALS | Receiving Waters | 0.01 | 0.0005 | 0.025 | 5e-05 | 0.0005 | 0.0005 | 0.003 |  | 305 | 0.1 | 127 | 0.0005 | 0.12 | 0.002 | 7.99 |  | 57 | 0.0005 |  | 0.018 | 0-2 cumecs
GPA5 | 2014-12-20 |  | No Sample Type | EB1449158004 | ALS | Receiving Waters | 0.09 | 0.001 | 0.025 | 5e-05 | 0.0005 | 0.002 | 0.008 |  | 166 | 0.05 | 70 | 0.0005 | 0.291 | 0.002 | 7.81 |  | 20 | 0.0005 |  | 0.0025 | 0-2 cumecs
GPA5 | 2014-10-15 |  | No Sample Type | EB1444542053 | ALS | Receiving Waters | 0.005 | 0.001 | 0.08 | 5e-05 | 0.0005 | 0.001 | 0.013 |  | 4610 | 0.5 | 3390 | 0.0005 | 0.01 | 0.006 | 8.55 |  | 3050 | 0.0005 |  | 0.0025 | 0-2 cumecs
GPA5 | 2014-09-03 |  | No Sample Type | EB1441916005 | ALS | Receiving Waters | 0.005 | 0.0005 | 0.025 | 5e-05 | 0.0005 | 0.0005 | 0.014 |  | 2660 | 0.3 | 1570 | 0.0005 | 0.004 | 0.003 | 9.24 |  | 1620 | 0.0005 |  | 0.0025 | 0-2 cumecs
GPA5 | 2014-08-18 |  | No Sample Type | EB1441023005 | ALS | Receiving Waters | 0.005 | 0.0005 | 0.06 | 5e-05 | 0.0005 | 0.0005 | 0.017 |  | 2250 | 0.2 | 1520 | 0.0005 | 0.002 | 0.003 | 8.9 |  | 1350 | 0.0005 |  | 0.0025 | 0-2 cumecs
GPA6 | 2021-09-04 |  | No release | ET2104171001 | ALS | Receiving Waters | 0.02 | 0.001 | 0.025 | 5e-05 | 0.0005 | 0.011 | 0.033 |  | 855 | 0.1 | 438 | 0.0005 | 0.393 | 0.009 | 7.5 |  | 355 | 0.0005 |  | 0.0025 | 0-2 cumecs
GPA6 | 2021-04-29 |  | No release | ET2102110006 | ALS | Receiving Waters | 0.005 | 0.0005 | 0.06 | 5e-05 | 0.0005 | 0.0005 | 0.004 | 4 |  | 0.1 | 194 | 0.0005 | 0.096 | 0.001 |  |  | 118 |  | 0.21 | 0.0025 | 0-2 cumecs
GPA6 | 2019-07-29 |  | No Sample Type | EB1919869003 | ALS | Receiving Waters | 0.005 | 0.0005 | 0.025 | 5e-05 | 0.0005 | 0.0005 | 0.014 |  |  | 0.2 | 460 | 0.0005 | 0.002 | 0.0005 |  |  | 399 | 0.0005 |  | 0.0025 | 0-2 cumecs
GPA6 | 2019-06-24 |  | No Sample Type | EB1917106007 | ALS | Receiving Waters | 0.005 | 0.0005 | 0.025 | 5e-05 | 0.0005 | 0.0005 | 0.015 |  |  | 0.2 | 421 | 0.0005 | 0.0005 | 0.0005 |  |  | 320 | 0.0005 |  | 0.0025 | 0-2 cumecs
GPA6 | 2019-06-17 |  | No Sample Type | EB1915883003 | ALS | Receiving Waters | 0.005 | 0.0005 | 0.025 | 5e-05 | 0.0005 | 0.0005 | 0.018 |  |  | 0.2 | 394 | 0.0005 | 0.002 | 0.0005 |  |  | 299 | 0.0005 |  | 0.0025 | 0-2 cumecs
GPA6 | 2019-05-29 |  | No Sample Type | EB1914032003 | ALS | Receiving Waters | 0.01 | 0.0005 | 0.025 | 5e-05 | 0.0005 | 0.0005 | 0.015 |  |  | 0.2 | 363 | 0.0005 | 0.004 | 0.0005 |  |  | 255 | 0.0005 |  | 0.0025 | 0-2 cumecs
GPA6 | 2019-05-14 |  | No Sample Type | EB1912642004 | ALS | Receiving Waters | 0.005 | 0.0005 | 0.025 | 5e-05 | 0.0005 | 0.0005 | 0.012 |  |  | 0.2 | 360 | 0.0005 | 0.002 | 0.001 |  |  | 231 | 0.0005 |  | 0.0025 | 0-2 cumecs
GPA6 | 2019-03-21 |  | No Sample Type | ET1900965003 | ALS | Receiving Waters | 0.005 | 0.0005 | 0.025 | 5e-05 | 0.0005 | 0.0005 | 0.008 |  |  | 0.05 | 175 | 0.0005 | 0.012 | 0.0005 |  |  | 104 | 0.0005 |  | 0.0025 | 0-2 cumecs
GPA6 | 2019-02-25 |  | No Sample Type | ET1900655005 | ALS | Receiving Waters | 0.01 | 0.0005 | 0.025 | 5e-05 | 0.0005 | 0.0005 | 0.012 |  |  | 0.05 | 123 | 0.0005 | 0.156 | 0.003 |  |  | 62 | 0.0005 |  | 0.0025 | 0-2 cumecs
GPA6 | 2018-08-22 |  | No Sample Type | ET1802229003 | ALS | Receiving Waters | 0.005 | 0.0005 | 0.025 | 5e-05 | 0.0005 | 0.001 | 0.01 |  |  | 0.05 | 448 | 0.0005 | 0.022 | 0.001 |  |  | 338 | 0.001 |  | 0.0025 | 0-2 cumecs
GPA6 | 2018-07-13 |  | No Sample Type | ET1801846008 | ALS | Receiving Waters | 0.01 | 0.0005 | 0.025 | 5e-05 | 0.0005 | 0.0005 | 0.015 |  |  | 0.1 | 304 | 0.0005 | 0.003 | 0.0005 |  |  | 161 | 0.0005 |  | 0.0025 | 0-2 cumecs
GPA6 | 2018-06-25 |  | No Sample Type | ET1801707014 | ALS | Receiving Waters | 0.005 | 0.0005 | 0.025 | 5e-05 | 0.0005 | 0.0005 | 0.024 |  |  | 0.05 | 265 | 0.0005 | 0.002 | 0.0005 |  |  | 142 | 0.0005 |  | 0.0025 | 0-2 cumecs
GPA6 | 2018-05-16 |  | No Sample Type | ET1801324010 | ALS | Receiving Waters | 0.01 | 0.0005 | 0.025 | 5e-05 | 0.0005 | 0.0005 | 0.006 |  |  | 0.05 | 195 | 0.0005 | 0.004 | 0.002 |  |  | 107 | 0.0005 |  | 0.0025 | 0-2 cumecs
GPA6 | 2018-04-17 |  | No Sample Type | ET1801078018 | ALS | Receiving Waters | 0.02 | 0.0005 | 0.025 | 5e-05 | 0.0005 | 0.003 | 0.019 |  |  | 0.05 | 150 | 0.0005 | 0.02 | 0.0005 |  |  | 82 | 0.0005 |  | 0.0025 | 0-2 cumecs
GPA6 | 2018-02-10 |  | No Sample Type | ET1800342007 | ALS | Receiving Waters | 0.46 | 0.0005 | 0.025 | 5e-05 | 0.0005 | 0.001 | 0.035 |  |  | 0.05 | 47 | 0.0005 | 0.248 | 0.002 |  |  | 18 | 0.0005 |  | 0.0025 | 0-2 cumecs
GPA6 | 2018-01-25 |  | No Sample Type | ET1800269007 | ALS | Receiving Waters | 0.01 | 0.0005 | 0.025 | 5e-05 | 0.0005 | 0.0005 | 0.006 |  |  | 0.05 | 122 | 0.0005 | 0.009 | 0.001 |  |  | 58 | 0.0005 |  | 0.0025 | 0-2 cumecs
GPA6 | 2017-12-13 |  | No Sample Type | ET1701856008 | ALS | Receiving Waters | 0.08 | 0.001 | 0.025 | 5e-05 | 0.0005 | 0.002 | 0.022 |  |  | 0.1 | 277 | 0.0005 | 0.614 | 0.005 |  |  | 230 | 0.0005 |  | 0.0025 | 0-2 cumecs
GPA6 | 2017-08-16 |  | No Sample Type | EB1716865008 | ALS | Receiving Waters | 0.005 | 0.0005 | 0.025 | 5e-05 | 0.0005 | 0.0005 | 0.01 | 8 |  | 0.2 | 384 | 0.0005 | 0.008 | 0.001 |  |  | 346 | 0.0005 |  | 0.0025 | 0-2 cumecs
GPA6 | 2017-05-23 |  | No Sample Type | EB1710747006 | ALS | Receiving Waters | 0.005 | 0.0005 | 0.025 | 5e-05 | 0.0005 | 0.0005 | 0.004 |  |  | 0.2 | 194 | 0.0005 | 0.003 | 0.0005 |  |  | 106 | 0.0005 |  | 0.0025 | 0-2 cumecs
GPA6 | 2017-04-04 |  | No Sample Type | EB1707311009 | ALS | Receiving Waters | 0.01 | 0.0005 | 0.025 | 5e-05 | 0.0005 | 0.0005 | 0.008 |  |  | 0.1 | 94 | 0.0005 | 0.024 | 0.0005 |  |  | 42 | 0.0005 |  | 0.0025 | 0-2 cumecs
GPA6 | 2016-10-12 |  | No Sample Type | EB1624618010 | ALS | Receiving Waters | 0.03 | 0.001 | 0.06 | 5e-05 | 0.0005 | 0.002 | 0.007 |  |  | 0.3 | 630 | 0.0005 | 0.035 | 0.003 |  |  | 533 | 0.002 |  | 0.006 | 0-2 cumecs
GPA6 | 2016-09-18 |  | No Sample Type | EB1623117007 | ALS | Receiving Waters | 0.02 | 0.001 | 0.025 | 5e-05 | 0.0005 | 0.001 | 0.007 |  |  | 0.2 | 454 | 0.0005 | 0.01 | 0.002 |  |  | 364 | 0.002 |  | 0.0025 | 0-2 cumecs
GPA6 | 2016-08-16 |  | No Sample Type | EB1620588011 | ALS | Receiving Waters | 0.01 | 0.0005 | 0.025 | 5e-05 | 0.0005 | 0.0005 | 0.005 |  |  | 0.2 | 332 | 0.0005 | 0.022 | 0.001 |  |  | 225 | 0.001 |  | 0.0025 | 0-2 cumecs
GPA6 | 2016-07-22 |  | No Sample Type | EB1619176012 | ALS | Receiving Waters | 0.005 | 0.0005 | 0.025 | 5e-05 | 0.0005 | 0.0005 | 0.004 |  |  | 0.1 | 268 | 0.0005 | 0.008 | 0.0005 |  |  | 165 | 0.0005 |  | 0.0025 | 0-2 cumecs
GPA6 | 2016-06-13 |  | No Sample Type | EB1615925010 | ALS | Receiving Waters | 0.005 | 0.0005 | 0.025 | 5e-05 | 0.0005 | 0.0005 | 0.003 |  |  | 0.1 | 225 | 0.0005 | 0.007 | 0.0005 |  |  | 121 | 0.0005 |  | 0.0025 | 0-2 cumecs
GPA6 | 2016-05-03 |  | No Sample Type | EB1611883006 | ALS | Receiving Waters | 0.01 | 0.0005 | 0.025 | 5e-05 | 0.0005 | 0.0005 | 0.002 |  |  | 0.1 | 159 | 0.0005 | 0.015 | 0.0005 |  |  | 79 | 0.0005 |  | 0.0025 | 0-2 cumecs
GPA6 | 2016-04-06 |  | No Sample Type | EB1609424040 | ALS | Receiving Waters | 0.02 | 0.0005 | 0.025 | 5e-05 | 0.0005 | 0.0005 | 0.004 |  |  | 0.05 | 110 | 0.0005 | 0.028 | 0.0005 |  |  | 41 | 0.0005 |  | 0.0025 | 0-2 cumecs
GPA6 | 2016-03-02 |  | No Sample Type | EB1605973006 | ALS | Receiving Waters | 0.07 | 0.0005 | 0.025 | 5e-05 | 0.0005 | 0.0005 | 0.004 |  |  | 0.05 | 46 | 0.0005 | 0.166 | 0.001 |  |  | 12 | 0.0005 |  | 0.006 | 0-2 cumecs
GPA6 | 2015-09-02 |  | No Sample Type | EB1528021004 | ALS | Receiving Waters | 0.02 | 0.001 | 0.025 | 5e-05 | 0.0005 | 0.001 | 0.008 |  |  | 0.2 | 453 | 0.0005 | 0.016 | 0.002 |  |  | 369 | 0.001 |  | 0.0025 | 0-2 cumecs
GPA6 | 2015-08-05 |  | No Sample Type | EB1525215002 | ALS | Receiving Waters | 0.005 | 0.0005 | 0.025 | 5e-05 | 0.0005 | 0.001 | 0.006 |  |  | 0.2 | 318 | 0.0005 | 0.074 | 0.001 |  |  | 246 | 0.0005 |  | 0.0025 | 0-2 cumecs
GPA6 | 2015-07-04 |  | No Sample Type | EB1522361006 | ALS | Receiving Waters | 0.005 | 0.0005 | 0.05 | 5e-05 | 0.0005 | 0.0005 | 0.006 |  |  | 0.2 | 242 | 0.0005 | 0.001 | 0.0005 |  |  | 161 | 0.0005 |  | 0.0025 | 0-2 cumecs
GPA6 | 2015-06-06 |  | No Sample Type | EB1520535009 | ALS | Receiving Waters | 0.005 | 0.0005 | 0.025 | 5e-05 | 0.0005 | 0.0005 | 0.005 |  |  | 0.2 | 236 | 0.0005 | 0.003 | 0.0005 |  |  | 124 | 0.0005 |  | 0.007 | 0-2 cumecs
GPA6 | 2015-05-26 |  | No Sample Type | EB1519752006 | ALS | Receiving Waters | 0.01 | 0.0005 | 0.025 | 5e-05 | 0.0005 | 0.0005 | 0.004 |  |  | 0.2 | 235 | 0.0005 | 0.006 | 0.001 |  |  | 158 | 0.0005 |  | 0.0025 | 0-2 cumecs
GPA6 | 2015-04-07 |  | No Sample Type | EB1516379006 | ALS | Receiving Waters | 0.005 | 0.0005 | 0.025 | 5e-05 | 0.0005 | 0.0005 | 0.003 |  |  | 0.1 | 118 | 0.0005 | 0.02 | 0.0005 |  |  | 61 | 0.0005 |  | 0.0025 | 0-2 cumecs
GPA6 | 2015-03-10 |  | No Sample Type | EB1514660006 | ALS | Receiving Waters | 0.08 | 0.0005 | 0.11 | 5e-05 | 0.0005 | 0.0005 | 0.007 |  | 158 | 0.4 | 59 | 0.0005 | 0.058 | 0.002 | 7.81 |  | 25 | 0.0005 |  | 0.011 | 0-2 cumecs
GPA6 | 2015-02-28 |  | No Sample Type | EB1514208006 | ALS | Receiving Waters | 0.005 | 0.0005 | 0.025 | 5e-05 | 0.0005 | 0.0005 | 0.004 |  | 436 | 0.05 | 188 | 0.0005 | 0.012 | 0.002 | 7.95 |  | 114 | 0.0005 |  | 0.0025 | 0-2 cumecs
GPA6 | 2014-12-21 |  | No Sample Type | EB1449158010 | ALS | Receiving Waters | 0.09 | 0.0005 | 0.025 | 5e-05 | 0.0005 | 0.002 | 0.012 |  | 224 | 0.05 | 94 | 0.0005 | 0.406 | 0.002 | 7.85 |  | 35 | 0.0005 |  | 0.0025 | 0-2 cumecs
GPA6 | 2014-09-03 |  | No Sample Type | EB1441916006 | ALS | Receiving Waters | 0.005 | 0.001 | 0.025 | 5e-05 | 0.0005 | 0.002 | 0.019 |  | 1480 | 0.3 | 723 | 0.001 | 0.018 | 0.003 | 8.95 |  | 638 | 0.002 |  | 0.005 | 0-2 cumecs
GPA6 | 2014-08-18 |  | No Sample Type | EB1441023006 | ALS | Receiving Waters | 0.005 | 0.001 | 0.025 | 5e-05 | 0.0005 | 0.001 | 0.009 |  | 1260 | 0.2 | 694 | 0.001 | 0.008 | 0.003 | 8.78 |  | 524 | 0.002 |  | 0.0025 | 0-2 cumecs
GPA7 | 2025-01-14 12:01 |  | No release |  | Field Readings | Receiving Waters | [15 empty] | 7.33 |  |  |  |  | 0-2 cumecs
GPA7 | 2024-12-31 11:55 |  | No release |  | Field Readings | Receiving Waters | [15 empty] | 7.59 |  |  |  |  | 0-2 cumecs
GPA7 | 2024-12-31 11:55 |  | No release | ET2500177004 | ALS | Receiving Waters | 0.005 | 0.0005 | 0.025 | 5e-05 | 0.0005 | 0.0005 | 0.007 | 6 | 401 | 0.1 | 92 | 0.0005 | 0.002 | 0.001 | 7.78 |  | 108 | 0.0005 |  | 0.006 | 0-2 cumecs
GPA7 | 2024-12-31 |  | No release | ET2500177008 | ALS | Receiving Waters | 0.005 | 0.0005 | 0.025 | 5e-05 | 0.0005 | 0.0005 | 0.004 | 6 | 424 | 0.1 | 181 | 0.0005 | 0.002 | 0.0005 | 8 |  | 114 | 0.0005 |  | 0.006 | 0-2 cumecs
GPA7 | 2024-12-24 12:45 |  | No release |  | Field Readings | Receiving Waters | [15 empty] | 7.57 |  |  |  |  | 0-2 cumecs
GPA7 | 2024-12-24 12:45 |  | No release | ET2500178004 | ALS | Receiving Waters | 0.005 | 0.0005 | 0.025 | 5e-05 | 0.0005 | 0.0005 | 0.004 | 6 | 348 | 0.1 | 135 | 0.0005 | 0.001 | 0.0005 | 7.7 |  | 109 | 0.0005 |  | 0.0025 | 0-2 cumecs
GPA7 | 2024-12-17 11:20 |  | No release |  | Field Readings | Receiving Waters | [15 empty] | 8.17 |  |  |  |  | 0-2 cumecs
GPA7 | 2024-12-17 11:20 |  | No release | EB2445331004 | ALS | Receiving Waters | 0.03 | 0.0005 | 0.025 | 5e-05 | 0.0005 | 0.0005 | 0.004 | 7 | 244 | 0.05 | 102 | 0.0005 | 0.002 | 0.0005 | 7.45 |  | 66 | 0.0005 |  | 0.0025 | 0-2 cumecs
GPA7 | 2024-12-15 07:50 |  | No release |  | Field Readings | Receiving Waters | [15 empty] | 7.73 |  |  |  |  | 0-2 cumecs
GPA7 | 2024-12-15 07:50 |  | No release | ET2406957006 | ALS | Receiving Waters | 0.005 | 0.0005 | 0.025 | 5e-05 | 0.0005 | 0.0005 | 0.009 | 5 | 326 | 0.05 | 134 | 0.0005 | 0.062 | 0.002 | 7.7 |  | 83 | 0.0005 |  | 0.0025 | 0-2 cumecs
GPA7 | 2024-01-07 11:30 |  | No release |  | Field Readings | Receiving Waters | [15 empty] | 7.54 |  |  |  |  | 0-2 cumecs
GPA7 | 2022-12-28 14:03 |  | No release |  | Field Readings | Receiving Waters | [15 empty] | 7.58 |  |  |  |  | 0-2 cumecs
GPA7 | 2022-12-28 12:44 |  | No release |  | Field Readings | Receiving Waters | [15 empty] | 7.76 |  |  |  |  | 0-2 cumecs
GPA7 | 2022-12-28 12:44 |  | No release | ET2300150008 | ALS | Receiving Waters | 0.005 | 0.001 | 0.025 | 5e-05 | 0.0005 | 0.0005 | 0.01 |  | 356 | 0.05 | 167 | 0.0005 | 0.0005 | 0.002 | 7.22 |  | 105 | 0.0005 |  | 0.0025 | 0-2 cumecs
GPA7 | 2022-12-21 09:50 |  | No release |  | Field Readings | Receiving Waters | [15 empty] | 7.32 |  |  |  |  | 0-2 cumecs
GPA7 | 2022-12-21 09:50 |  | No release | ET2206851004 | ALS | Receiving Waters | 0.005 | 0.002 | 0.025 | 5e-05 | 0.0005 | 0.0005 | 0.043 |  | 413 | 0.05 | 192 | 0.0005 | 0.106 | 0.002 | 7.12 |  | 119 | 0.0005 |  | 0.0025 | 0-2 cumecs
GPA7 | 2022-12-06 09:55 |  | No release |  | Field Readings | Receiving Waters | [15 empty] | 7.47 |  |  |  |  | 0-2 cumecs
GPA7 | 2022-12-06 09:55 |  | No release | ET2206734005 | ALS | Receiving Waters | 0.005 | 0.001 | 0.025 | 5e-05 | 0.0005 | 0.0005 | 0.009 |  | 246 | 0.05 | 106 | 0.0005 | 0.002 | 0.002 | 7.16 |  | 64 | 0.0005 |  | 0.0025 | 0-2 cumecs
GPA7 | 2022-11-16 09:40 |  | No release |  | Field Readings | Receiving Waters | [15 empty] | 6.96 |  |  |  |  | 0-2 cumecs
GPA7 | 2022-11-16 09:40 |  | No release | ET2206235004 | ALS | Receiving Waters | 0.41 | 0.002 | 0.025 | 5e-05 | 0.0005 | 0.002 | 0.027 |  | 39 | 0.05 | 16 | 0.0005 | 0.085 | 0.001 | 6.82 |  | 0.5 | 0.0005 |  | 0.0025 | 0-2 cumecs
GPA7 | 2022-05-02 |  | No release |  | Field Readings | Receiving Waters | [15 empty] | 7.86 |  |  |  |  | 0-2 cumecs
GPA7 | 2022-05-02 |  | No release | ET2202422003 | ALS | Receiving Waters | 0.005 | 0.001 | 0.025 | 5e-05 | 0.0005 | 0.0005 | 0.017 |  | 743 | 0.1 | 322 | 0.0005 | 0.0005 | 0.002 | 8 |  | 216 | 0.0005 |  | 0.015 | 0-2 cumecs
GPA7 | 2022-04-18 13:24 | 5661 | No release |  | Field Readings | Receiving Waters | [15 empty] | 8.24 |  |  |  |  | 0-2 cumecs
GPA7 | 2022-04-18 |  | No release | ET2202159005 | ALS | Receiving Waters | 0.005 | 0.001 | 0.025 | 5e-05 | 0.0005 | 0.0005 | 0.013 |  | 742 | 0.2 | 310 | 0.0005 | 0.0005 | 0.002 | 8.03 |  | 225 | 0.0005 |  | 0.0025 | 0-2 cumecs
GPA7 | 2022-03-28 12:55 | 5570 | No release |  | Field Readings | Receiving Waters | [15 empty] | 7.77 |  |  |  |  | 0-2 cumecs
GPA7 | 2022-03-28 |  | No release | ET2201819005 | ALS | Receiving Waters | 0.005 | 0.0005 | 0.025 | 5e-05 | 0.0005 | 0.0005 | 0.015 |  | 546 | 0.1 | 233 | 0.0005 | 0.005 | 0.002 | 7.92 |  | 148 | 0.0005 |  | 0.025 | 0-2 cumecs
GPA7 | 2022-02-24 15:22 |  | No release |  | Field Readings | Receiving Waters | [8 empty] | 280.4 | [6 empty] | 7.78 |  |  |  |  | 0-2 cumecs
GPA7 | 2022-02-24 |  | No release | ET2201362002 | ALS | Receiving Waters | 0.005 | 0.0005 | 0.025 | 5e-05 | 0.0005 | 0.0005 | 0.003 |  | 278 | 0.05 | 114 | 0.0005 | 0.0005 | 0.001 | 7.83 |  | 67 | 0.0005 |  | 0.0025 | 0-2 cumecs
GPA7 | 2022-02-19 11:30 |  | No release |  | Field Readings | Receiving Waters | [15 empty] | 7.37 |  |  |  |  | 0-2 cumecs
GPA7 | 2022-02-19 |  | No release | ET2201117039 | ALS | Receiving Waters | 0.005 | 0.0005 | 0.025 | 5e-05 | 0.0005 | 0.0005 | 0.003 |  | 197 |  |  | 0.0005 | 0.0005 | 0.0005 | 7.41 |  | 40 | 0.0005 |  | 0.0025 | 0-2 cumecs
GPA7 | 2022-01-11 10:12 |  | No release |  | Field Readings | Receiving Waters | [8 empty] | 352.6 | [6 empty] | 7.49 |  |  |  |  | 0-2 cumecs
GPA7 | 2022-01-11 |  | No release | ET2200584004 | ALS | Receiving Waters | 0.005 | 0.0005 | 0.025 | 5e-05 | 0.0005 | 0.0005 | 0.004 |  | 358 | 0.2 | 159 | 0.0005 | 0.004 | 0.002 | 7.6 |  | 92 | 0.0005 |  | 0.0025 | 0-2 cumecs
GPA7 | 2022-01-05 12:43 |  | No release |  | Field Readings | Receiving Waters | [15 empty] | 7.8 |  |  |  |  | 0-2 cumecs
GPA7 | 2022-01-05 |  | No release | ET2200079008 | ALS | Receiving Waters | 0.005 | 0.0005 | 0.025 | 5e-05 | 0.0005 | 0.0005 | 0.004 |  | 333 | 0.1 | 148 | 0.0005 | 0.0005 | 0.002 | 8.03 |  | 94 | 0.0005 |  | 0.0025 | 0-2 cumecs
GPA7 | 2021-12-10 13:15 |  | No release |  | Field Readings | Receiving Waters | [15 empty] | 8.07 |  |  |  |  | 0-2 cumecs
GPA7 | 2021-12-10 |  | No release | ET2106140007 | ALS | Receiving Waters | 0.005 | 0.0005 | 0.025 | 5e-05 | 0.0005 | 0.0005 | 0.003 |  | 274 | 0.05 | 123 | 0.0005 | 0.0005 | 0.002 | 7.91 |  | 60 | 0.0005 |  | 0.0025 | 0-2 cumecs
GPA7 | 2021-11-20 15:48 |  | No release |  | Field Readings | Receiving Waters | [15 empty] | 7.61 |  |  |  |  | 0-2 cumecs
GPA7 | 2021-11-20 |  | No release | ET2105819005 | ALS | Receiving Waters | 0.005 | 0.0005 | 0.025 | 0.0002 | 0.0005 | 0.0005 | 0.005 |  | 161 | 0.05 | 68 | 0.0005 | 0.0005 | 0.0005 | 7.69 |  | 23 | 0.0005 |  | 0.0025 | 0-2 cumecs
GPA7 | 2021-10-18 |  | No release | ET2104943005 | ALS | Receiving Waters | 0.01 | 0.0005 | 0.05 | 5e-05 | 0.0005 | 0.0005 | 0.014 |  | 871 | 0.2 | 422 | 0.0005 | 0.0005 | 0.001 | 8.17 |  | 344 | 0.0005 |  | 0.0025 | 0-2 cumecs
GPA7 | 2021-10-17 13:45 |  | No release |  | Field Readings | Receiving Waters | [15 empty] | 8.19 |  |  |  |  | 0-2 cumecs
GPA7 | 2021-09-04 14:35 | 5109 | No release |  | Field Readings | Receiving Waters | [15 empty] | 7.38 |  |  |  |  | 0-2 cumecs
GPA7 | 2021-09-04 |  | No release | ET2104170006 | ALS | Receiving Waters | 0.02 | 0.0005 | 0.025 | 5e-05 | 0.0005 | 0.011 | 0.031 |  | 807 | 0.1 | 411 | 0.0005 | 0.393 | 0.009 | 7.48 |  | 327 | 0.0005 |  | 0.006 | 0-2 cumecs
GPA7 | 2021-06-11 13:35 | 4992 | No release |  | Field Readings | Receiving Waters | [15 empty] | 8.49 |  |  |  |  | 0-2 cumecs
GPA7 | 2021-06-11 |  | No release | ET2102788005 | ALS | Receiving Waters | 0.005 | 0.001 | 0.025 | 5e-05 | 0.0005 | 0.0005 | 0.013 | 9 | 618 | 0.2 | 301 | 0.0005 | 0.007 | 0.0005 | 8.22 |  | 186 | 0.0005 |  | 0.0025 | 0-2 cumecs
GPA7 | 2021-05-04 |  | No release | ET2102144002 | ALS | Receiving Waters | 0.005 | 0.0005 | 0.025 | 5e-05 | 0.0005 | 0.0005 | 0.012 | 7 | 448 | 0.1 | 193 | 0.0005 | 0.021 | 0.001 | 7.79 |  | 105 | 0.0005 |  | 0.015 | 0-2 cumecs
GPA7 | 2021-04-18 14:13 |  | No release |  | Field Readings | Receiving Waters | [15 empty] | 7.82 |  |  |  |  | 0-2 cumecs
GPA7 | 2021-04-18 |  | No release | ET2101918003 | ALS | Receiving Waters | 0.01 | 0.0005 | 0.025 | 5e-05 | 0.0005 | 0.0005 | 0.004 | 6 | 336 | 0.1 | 148 | 0.0005 | 0.016 | 0.0005 | 7.4 |  | 79 | 0.0005 |  | 0.0025 | 0-2 cumecs
GPA7 | 2021-04-11 14:25 |  | No release |  | Field Readings | Receiving Waters | [15 empty] | 8.44 |  |  |  |  | 0-2 cumecs
GPA7 | 2021-04-11 |  | No release | ET2101756002 | ALS | Receiving Waters | 0.02 | 0.0005 | 0.025 | 5e-05 | 0.0005 | 0.0005 | 0.005 | 4 | 271 | 0.1 | 115 | 0.0005 | 0.005 | 0.0005 | 7.58 |  | 67 | 0.0005 |  | 0.0025 | 0-2 cumecs
GPA7 | 2021-04-03 |  | No release | ET2101730003 | ALS | Receiving Waters | 0.06 | 0.0005 | 0.025 | 5e-05 | 0.0005 | 0.0005 | 0.008 | 8 | 256 | 0.05 | 104 | 0.0005 | 0.003 | 0.001 | 7.23 |  | 58 | 0.0005 |  | 0.022 | 0-2 cumecs
GPA7 | 2021-03-20 11:21 |  | No release |  | Field Readings | Receiving Waters | [15 empty] | 7.58 |  |  |  |  | 0-2 cumecs
GPA7 | 2021-03-20 |  | No release | ET2101459004 | ALS | Receiving Waters | 0.005 | 0.0005 | 0.025 | 5e-05 | 0.0005 | 0.0005 | 0.018 | 16 | 377 | 0.1 | 170 | 0.0005 | 0.006 | 0.002 | 7.37 |  | 112 | 0.0005 |  | 0.018 | 0-2 cumecs
GPA7 | 2021-03-11 11:50 |  | No release |  | Field Readings | Receiving Waters | [15 empty] | 7.6 |  |  |  |  | 0-2 cumecs
GPA7 | 2021-03-11 |  | No release | ET2101372004 | ALS | Receiving Waters | 0.005 | 0.001 | 0.025 | 5e-05 | 0.0005 | 0.0005 | 0.007 | 5 | 370 | 0.1 | 178 | 0.0005 | 0.023 | 0.001 | 7.27 |  | 111 | 0.0005 |  | 0.008 | 0-2 cumecs
GPA7 | 2021-03-04 10:05 |  | No release |  | Field Readings | Receiving Waters | [15 empty] | 7.73 |  |  |  |  | 0-2 cumecs
GPA7 | 2021-03-04 |  | No release | ET2101277004 | ALS | Receiving Waters | 0.01 | 0.001 | 0.025 | 5e-05 | 0.0005 | 0.0005 | 0.008 | 6 | 311 | 0.05 | 149 | 0.0005 | 0.012 | 0.001 | 7.12 |  | 87 | 0.0005 |  | 0.009 | 0-2 cumecs
GPA7 | 2021-02-23 10:30 |  | No release |  | Field Readings | Receiving Waters | [15 empty] | 7.33 |  |  |  |  | 0-2 cumecs
GPA7 | 2021-02-23 |  | No release | ET2100959003 | ALS | Receiving Waters | 0.16 | 0.0005 | 0.025 | 5e-05 | 0.0005 | 0.0005 | 0.009 | 19 | 250 | 0.05 | 111 | 0.0005 | 0.086 | 0.002 | 7.05 |  | 68 | 0.0005 |  | 0.0025 | 0-2 cumecs
GPA7 | 2021-02-19 09:05 |  | No release |  | Field Readings | Receiving Waters | [15 empty] | 7.1 |  |  |  |  | 0-2 cumecs
GPA7 | 2021-02-19 |  | No release | ET2100925001 | ALS | Receiving Waters | 0.12 | 0.0005 | 0.025 | 5e-05 | 0.0005 | 0.003 | 0.006 | 29 | 392 | 0.05 | 184 | 0.0005 | 0.216 | 0.003 | 7.14 |  | 138 | 0.0005 |  | 0.015 | 0-2 cumecs
GPA7 | 2021-02-14 14:10 |  | No release |  | Field Readings | Receiving Waters | [15 empty] | 7.8 |  |  |  |  | 0-2 cumecs
GPA7 | 2021-02-13 07:42 |  | No release |  | Field Readings | Receiving Waters | [15 empty] | 7.58 |  |  |  |  | 0-2 cumecs
GPA7 | 2021-02-12 14:44 |  | No release |  | Field Readings | Receiving Waters | [15 empty] | 7.03 |  |  |  |  | 0-2 cumecs
GPA7 | 2021-02-12 |  | No release | ET2100840004 | ALS | Receiving Waters | 0.36 | 0.0005 | 0.025 | 5e-05 | 0.0005 | 0.013 | 0.02 | 36 | 415 | 0.05 | 181 | 0.0005 | 0.293 | 0.006 | 7.01 |  | 134 | 0.0005 |  | 0.011 | 0-2 cumecs
GPA7 | 2021-01-28 17:30 |  | No release |  | Field Readings | Receiving Waters | [15 empty] | 9.06 |  |  |  |  | 0-2 cumecs
GPA7 | 2021-01-28 |  | No release | ET2100503005 | ALS | Receiving Waters | 0.02 | 0.002 | 0.025 | 5e-05 | 0.0005 | 0.0005 | 0.006 | 6 | 366 | 0.05 | 171 | 0.0005 | 0.015 | 0.002 | 7.57 |  | 109 | 0.0005 |  | 0.0025 | 0-2 cumecs
GPA7 | 2021-01-26 15:50 |  | No release |  | Field Readings | Receiving Waters | [15 empty] | 7.67 |  |  |  |  | 0-2 cumecs
GPA7 | 2021-01-05 |  | No release | ET2100039005 | ALS | Receiving Waters | 0.17 | 0.0005 | 0.025 | 5e-05 | 0.0005 | 0.002 | 0.007 | 25 | 502 | 0.05 | 214 | 0.0005 | 0.218 | 0.003 | 7.66 |  | 164 | 0.0005 |  | 0.0025 | 0-2 cumecs
GPA7 | 2021-01-04 12:43 |  | No release |  | Field Readings | Receiving Waters | [15 empty] | 7.02 |  |  |  |  | 0-2 cumecs
GPA7 | 2021-01-04 |  | No release |  | Field Readings | Receiving Waters | [15 empty] | 7.02 |  |  |  |  | 0-2 cumecs
GPA7 | 2021-01-02 11:45 |  | No release |  | Field Readings | Receiving Waters | [15 empty] | 6.69 |  |  |  |  | 0-2 cumecs
GPA7 | 2020-06-14 |  | No release | ET2002460004 | ALS | Receiving Waters | 0.005 | 0.0005 | 0.025 | 5e-05 | 0.0005 | 0.0005 | 0.018 |  | 698 | 0.1 | 323 | 0.0005 | 0.002 | 0.001 | 8.8 |  | 225 | 0.0005 |  | 0.0025 | 0-2 cumecs
GPA7 | 2020-05-05 |  | No release | ET2001922006 | ALS | Receiving Waters |  | 0.001 |  |  |  | 0.003 | 0.054 |  | 573 | 0.05 | 294 | 0.0005 |  |  | 7.96 |  | 169 |  |  | 0.023 | 0-2 cumecs
GPA7 | 2020-03-28 |  | No release | ET2001404002 | ALS | Receiving Waters |  | 0.0005 |  |  |  | 0.0005 | 0.008 |  | 318 | 0.1 | 145 | 0.0005 |  |  | 7.67 |  | 84 |  |  | 0.0025 | 0-2 cumecs
GPA7 | 2020-03-21 |  | No release | ET2001347002 | ALS | Receiving Waters |  | 0.0005 |  |  |  | 0.0005 | 0.007 |  | 327 | 0.05 | 146 | 0.0005 |  |  | 7.6 |  | 89 |  |  | 0.0025 | 0-2 cumecs
GPA7 | 2020-02-16 |  | No release | EB2004588006 | ALS | Receiving Waters | 0.06 | 0.0005 | 0.025 | 5e-05 | 0.0005 | 0.001 | 0.004 |  |  | 0.05 | 93 | 0.0005 | 0.242 | 0.002 |  |  | 33 | 0.0005 |  | 0.0025 | 0-2 cumecs
GPA7 | 2019-05-14 |  | No Sample Type | EB1912642003 | ALS | Receiving Waters | 0.005 | 0.0005 | 0.025 | 5e-05 | 0.0005 | 0.0005 | 0.027 |  |  | 0.2 | 269 | 0.0005 | 0.003 | 0.001 |  |  | 179 | 0.0005 |  | 0.0025 | 0-2 cumecs
GPA7 | 2019-03-21 |  | No Sample Type | ET1900965004 | ALS | Receiving Waters | 0.005 | 0.0005 | 0.025 | 5e-05 | 0.0005 | 0.0005 | 0.01 |  |  | 0.05 | 171 | 0.0005 | 0.005 | 0.0005 |  |  | 108 | 0.0005 |  | 0.0025 | 0-2 cumecs
GPA7 | 2019-02-25 |  | No Sample Type | ET1900655006 | ALS | Receiving Waters | 0.01 | 0.0005 | 0.025 | 5e-05 | 0.0005 | 0.0005 | 0.011 |  |  | 0.05 | 114 | 0.0005 | 0.101 | 0.002 |  |  | 60 | 0.0005 |  | 0.0025 | 0-2 cumecs
GPA7 | 2018-05-16 |  | No Sample Type | ET1801324011 | ALS | Receiving Waters | 0.005 | 0.0005 | 0.025 | 5e-05 | 0.0005 | 0.0005 | 0.01 |  |  | 0.1 | 200 | 0.0005 | 0.016 | 0.0005 |  |  | 98 | 0.0005 |  | 0.0025 | 0-2 cumecs
GPA7 | 2018-04-17 |  | No Sample Type | ET1801078014 | ALS | Receiving Waters | 0.02 | 0.0005 | 0.025 | 5e-05 | 0.0005 | 0.004 | 0.009 |  |  | 0.05 | 140 | 0.0005 | 0.025 | 0.0005 |  |  | 65 | 0.0005 |  | 0.0025 | 0-2 cumecs
GPA7 | 2018-03-28 |  | No Sample Type | ET1800914004 | ALS | Receiving Waters | 0.01 | 0.0005 | 0.025 | 5e-05 | 0.0005 | 0.0005 | 0.006 |  |  | 0.05 | 102 | 0.0005 | 0.083 | 0.0005 |  |  | 45 | 0.0005 |  | 0.0025 | 0-2 cumecs
GPA7 | 2018-02-28 |  | No Sample Type | ET1800535004 | ALS | Receiving Waters | 0.26 | 0.001 | 0.025 | 5e-05 | 0.0005 | 0.0005 | 0.008 |  |  | 0.05 | 48 | 0.0005 | 0.072 | 0.001 |  |  | 9 | 0.0005 |  | 0.0025 | 0-2 cumecs
GPA7 | 2018-02-10 |  | No Sample Type | ET1800342008 | ALS | Receiving Waters | 0.47 | 0.001 | 0.025 | 5e-05 | 0.0005 | 0.0005 | 0.018 |  |  | 0.05 | 47 | 0.0005 | 0.13 | 0.002 |  |  | 18 | 0.0005 |  | 0.0025 | 0-2 cumecs
GPA7 | 2017-12-13 |  | No Sample Type | ET1701856009 | ALS | Receiving Waters | 0.05 | 0.001 | 0.025 | 5e-05 | 0.0005 | 0.002 | 0.014 |  |  | 0.1 | 256 | 0.0005 | 0.395 | 0.006 |  |  | 183 | 0.0005 |  | 0.006 | 0-2 cumecs
GPA7 | 2017-11-27 |  | No Sample Type | ET1701720004 | ALS | Receiving Waters | 0.43 | 0.001 | 0.025 | 5e-05 | 0.0005 | 0.007 | 0.013 |  |  | 0.05 | 104 | 0.001 | 0.397 | 0.003 |  |  | 72 | 0.0005 |  | 0.0025 | 0-2 cumecs
GPA7 | 2017-04-04 |  | No Sample Type | EB1707311003 | ALS | Receiving Waters | 0.01 | 0.0005 | 0.025 | 5e-05 | 0.0005 | 0.0005 | 0.008 |  |  | 0.1 | 113 | 0.0005 | 0.03 | 0.0005 |  |  | 48 | 0.0005 |  | 0.0025 | 0-2 cumecs
GPA7 | 2017-03-28 |  | No Sample Type | EB1706335001 | ALS | Receiving Waters | 0.05 | 0.0005 | 0.025 | 5e-05 | 0.0005 | 0.0005 | 0.007 |  |  | 0.1 | 81 | 0.0005 | 0.039 | 0.0005 |  |  | 26 | 0.0005 |  | 0.0025 | 0-2 cumecs
GPA7 | 2017-03-22 |  | No Sample Type | EB1705820001 | ALS | Receiving Waters | 0.1 | 0.0005 | 0.025 | 5e-05 | 0.0005 | 0.0005 | 0.005 |  |  | 0.05 | 55 | 0.0005 | 0.018 | 0.0005 |  |  | 8 | 0.0005 |  | 0.026 | 0-2 cumecs
GPA7 | 2017-03-15 |  | No Sample Type | EB1705220001 | ALS | Receiving Waters | 0.17 | 0.0005 | 0.025 | 5e-05 | 0.0005 | 0.0005 | 0.008 |  |  | 0.1 | 50 | 0.0005 | 0.014 | 0.001 |  |  | 13 | 0.0005 |  | 0.017 | 0-2 cumecs
GPA7 | 2017-02-15 |  | No Sample Type | EB1703075005 | ALS | Receiving Waters | 0.005 | 0.0005 | 0.025 | 5e-05 | 0.0005 | 0.0005 | 0.005 |  |  | 0.05 | 127 | 0.0005 | 0.204 | 0.001 |  |  | 52 | 0.0005 |  | 0.0025 | 0-2 cumecs
GPA7 | 2016-12-30 |  | No Sample Type | EB1700041005 | ALS | Receiving Waters | 0.09 | 0.0005 | 0.025 | 5e-05 | 0.0005 | 0.002 | 0.015 |  |  | 0.05 | 91 | 0.0005 | 0.192 | 0.004 |  |  | 60 | 0.0005 |  | 0.071 | 0-2 cumecs
GPA7 | 2016-12-27 |  | No Sample Type | EB1630368005 | ALS | Receiving Waters | 0.19 | 0.001 | 0.025 | 5e-05 | 0.0005 | 0.012 | 0.008 |  |  | 0.1 | 205 | 0.0005 | 0.443 | 0.008 |  |  | 156 | 0.0005 |  | 0.0025 | 0-2 cumecs
GPA7 | 2015-12-25 |  | No Sample Type | EB1600612006 | ALS | Receiving Waters | 0.3 | 0.0005 | 0.025 | 5e-05 | 0.0005 | 0.007 | 0.008 |  |  | 0.05 | 74 | 0.0005 | 0.385 | 0.005 |  |  | 38 | 0.0005 |  | 0.02 | 0-2 cumecs
GPA7 | 2014-12-20 |  | No Sample Type | EB1449158006 | ALS | Receiving Waters | 0.08 | 0.0005 | 0.025 | 5e-05 | 0.0005 | 0.002 | 0.01 |  | 216 | 0.05 | 93 | 0.0005 | 0.372 | 0.002 | 7.81 |  | 34 | 0.0005 |  | 0.007 | 0-2 cumecs
GPA7 SW1 | 2023-04-21 12:08 |  | No release |  | Field Readings | Receiving Waters | [15 empty] | 8.36 |  |  |  |  | 0-2 cumecs
GPA7 SW1 | 2023-04-21 12:08 |  | No release | ET2302357004 | ALS | Receiving Waters | 0.02 | 0.0005 | 0.05 | 5e-05 | 0.0005 | 0.0005 | 0.013 |  | 189 | 0.05 | 122 | 0.0005 | 0.005 | 0.0005 | 8.55 |  | 18 | 0.0005 |  | 0.0025 | 0-2 cumecs
GPA7 SW1 | 2023-04-14 14:58 |  | No release |  | Field Readings | Receiving Waters | [15 empty] | 8.2 |  |  |  |  | 0-2 cumecs
GPA7 SW1 | 2023-04-14 14:58 |  | No release | ET2302130004 | ALS | Receiving Waters | 0.005 | 0.0005 | 0.025 | 5e-05 | 0.0005 | 0.0005 | 0.008 |  | 225 | 0.1 | 74 | 0.0005 | 0.0005 | 0.0005 | 7.17 |  | 26 | 0.0005 |  | 0.0025 | 0-2 cumecs
GPA7 SW1 | 2023-04-07 10:50 |  | No release |  | Field Readings | Receiving Waters | [15 empty] | 8.03 |  |  |  |  | 0-2 cumecs
GPA7 SW1 | 2023-04-07 10:50 |  | No release | EB2310986005 | ALS | Receiving Waters | 0.005 | 0.0005 | 0.025 | 5e-05 | 0.0005 | 0.0005 | 0.006 |  | 108 | 0.05 | 44 | 0.0005 | 0.0005 | 0.0005 | 8.26 |  | 6 | 0.0005 |  | 0.0025 | 0-2 cumecs
GPA7 SW1 | 2023-04-06 11:00 |  | No release |  | Field Readings | Receiving Waters | [15 empty] | 8.01 |  |  |  |  | 0-2 cumecs
GPA7 SW1 | 2023-04-06 11:00 |  | No release | EB2310984006 | ALS | Receiving Waters | 0.005 | 0.0005 | 0.025 | 5e-05 | 0.0005 | 0.0005 | 0.008 |  | 178 | 0.1 | 74 | 0.0005 | 0.0005 | 0.0005 | 7.29 |  | 12 | 0.0005 |  | 0.0025 | 0-2 cumecs
GPA7 SW1 | 2023-04-05 11:35 |  | No release |  | Field Readings | Receiving Waters | [15 empty] | 8.07 |  |  |  |  | 0-2 cumecs
GPA7 SW1 | 2023-04-05 11:35 |  | No release | EB2310980006 | ALS | Receiving Waters | 0.005 | 0.0005 | 0.025 | 5e-05 | 0.0005 | 0.0005 | 0.007 |  | 147 | 0.1 | 63 | 0.0005 | 0.0005 | 0.0005 | 7.13 |  | 8 | 0.0005 |  | 0.0025 | 0-2 cumecs
GPA7 SW1 | 2023-04-04 12:00 |  | No release |  | Field Readings | Receiving Waters | [15 empty] | 8.07 |  |  |  |  | 0-2 cumecs
GPA7 SW1 | 2023-04-04 12:00 |  | No release | EB2310977002 | ALS | Receiving Waters | 0.005 | 0.0005 | 0.025 | 5e-05 | 0.0005 | 0.0005 | 0.006 |  | 84 | 0.1 | 36 | 0.0005 | 0.0005 | 0.0005 | 8.25 |  | 4 | 0.0005 |  | 0.0025 | 0-2 cumecs
GPA7 SW1 | 2023-04-03 09:35 |  | No release |  | Field Readings | Receiving Waters | [15 empty] | 7.99 |  |  |  |  | 0-2 cumecs
GPA7 SW1 | 2023-04-03 09:35 |  | No release | EB2310974002 | ALS | Receiving Waters | 0.005 | 0.0005 | 0.025 | 5e-05 | 0.0005 | 0.0005 | 0.007 |  | 129 | 0.1 | 59 | 0.0005 | 0.0005 | 0.0005 | 7.2 |  | 7 | 0.0005 |  | 0.0025 | 0-2 cumecs
GPA7 SW1 | 2023-04-02 13:10 |  | No release |  | Field Readings | Receiving Waters | [15 empty] | 8.15 |  |  |  |  | 0-2 cumecs
GPA7 SW1 | 2023-04-02 13:10 |  | No release | EB2310969006 | ALS | Receiving Waters | 0.005 | 0.0005 | 0.025 | 5e-05 | 0.0005 | 0.0005 | 0.007 |  | 196 | 0.1 | 78 | 0.0005 | 0.0005 | 0.0005 | 7.51 |  | 10 | 0.0005 |  | 0.0025 | 0-2 cumecs
GPA7 SW2 | 2024-08-02 10:05 |  | No release |  | Field Readings | Receiving Waters | [15 empty] | 8.75 |  |  |  |  | 0-2 cumecs
GPA7 SW2 | 2024-08-02 10:05 |  | No release | ET2404843004 | ALS | Receiving Waters | 0.03 | 0.0005 | 0.025 | 5e-05 | 0.0005 | 0.001 | 0.012 | 4 | 578 | 0.1 | 136 | 0.0005 | 0.015 | 0.0005 | 8.37 |  | 197 | 0.0005 |  | 0.016 | 0-2 cumecs
GPA7 SW2 | 2024-07-14 14:15 |  | No release |  | Field Readings | Receiving Waters | [15 empty] | 8.52 |  |  |  |  | 0-2 cumecs
GPA7 SW2 | 2024-07-14 14:15 |  | No release | ET2404062004 | ALS | Receiving Waters | 0.005 | 0.0005 | 0.025 | 5e-05 | 0.0005 | 0.0005 | 0.013 | 5 | 523 | 0.1 | 266 | 0.0005 | 0.007 | 0.001 | 8.21 |  | 190 | 0.0005 |  | 0.025 | 0-2 cumecs
GPA7 SW2 | 2024-06-02 11:27 |  | No release |  | Field Readings | Receiving Waters | [15 empty] | 7.88 |  |  |  |  | 0-2 cumecs
GPA7 SW2 | 2024-06-02 11:27 |  | No release | ET2403257004 | ALS | Receiving Waters | 0.005 | 0.0005 | 0.025 | 5e-05 | 0.0005 | 0.0005 | 0.01 | 6 | 494 | 0.1 | 208 | 0.0005 | 0.01 | 0.0005 | 8.08 |  | 102 | 0.0005 |  | 0.007 | 0-2 cumecs
GPA7 SW2 | 2024-05-02 16:55 |  | No release |  | Field Readings | Receiving Waters | [15 empty] | 7.83 |  |  |  |  | 0-2 cumecs
GPA7 SW2 | 2024-05-02 16:55 |  | No release | ET2402731004 | ALS | Receiving Waters | 0.005 | 0.0005 | 0.025 | 5e-05 | 0.0005 | 0.0005 | 0.008 | 5 | 310 | 0.1 | 121 | 0.0005 | 0.006 | 0.0005 | 8.26 |  | 55 | 0.0005 |  | 0.0025 | 0-2 cumecs
GPA7 SW2 | 2024-04-13 11:45 |  | No release |  | Field Readings | Receiving Waters | [15 empty] | 7.47 |  |  |  |  | 0-2 cumecs
GPA7 SW2 | 2024-04-13 11:45 |  | No release | EB2414117004 | ALS | Receiving Waters | 0.005 | 0.0005 | 0.025 | 5e-05 | 0.0005 | 0.0005 | 0.002 | 5 | 211 | 0.05 | 47 | 0.0005 | 0.053 | 0.001 | 7.88 |  | 15 | 0.0005 |  | 0.0025 | 0-2 cumecs
GPA7 SW2 | 2024-03-19 15:30 |  | No release |  | Field Readings | Receiving Waters | [15 empty] | 7.65 |  |  |  |  | 0-2 cumecs
GPA7 SW2 | 2024-03-19 15:30 |  | No release | ET2401794004 | ALS | Receiving Waters | 0.005 | 0.0005 | 0.025 | 5e-05 | 0.0005 | 0.0005 | 0.003 | 6 | 264 | 0.1 | 103 | 0.0005 | 0.017 | 0.001 | 7.92 |  | 43 | 0.0005 |  | 0.0025 | 0-2 cumecs
GPA7 SW2 | 2024-03-19 |  | No release | ET2401794009 | ALS | Receiving Waters | 0.01 | 0.0005 | 0.025 | 5e-05 | 0.0005 | 0.0005 | 0.004 | 4 | 263 | 0.1 | 117 | 0.0005 | 0.019 | 0.001 | 7.92 |  | 44 | 0.0005 |  | 0.009 | 0-2 cumecs
GPA7 SW2 | 2024-03-13 14:15 |  | No release |  | Field Readings | Receiving Waters | [15 empty] | 7.52 |  |  |  |  | 0-2 cumecs
GPA7 SW2 | 2024-03-13 14:15 |  | No release | ET2401685004 | ALS | Receiving Waters | 0.005 | 0.0005 | 0.025 | 5e-05 | 0.0005 | 0.0005 | 0.002 | 3 | 82 | 0.05 | 83 | 0.0005 | 0.035 | 0.0005 | 7.62 |  | 10 | 0.0005 |  | 0.011 | 0-2 cumecs
GPA7 SW2 | 2023-09-26 12:30 |  | No release |  | Field Readings | Receiving Waters | [15 empty] | 8.43 |  |  |  |  | 0-2 cumecs
GPA7 SW2 | 2023-09-26 12:30 |  | No release | ET2304917004 | ALS | Receiving Waters | 0.005 | 0.0005 | 0.025 | 5e-05 | 0.0005 | 0.002 | 0.016 |  | 1260 | 0.2 | 540 | 0.0005 | 0.046 | 0.002 | 8.66 |  | 572 | 0.0005 |  | 0.0025 | 0-2 cumecs
GPA7 SW2 | 2023-08-28 10:50 |  | No release |  | Field Readings | Receiving Waters | [15 empty] | 8.23 |  |  |  |  | 0-2 cumecs
GPA7 SW2 | 2023-08-28 10:50 |  | No release | ET2304332003 | ALS | Receiving Waters | 0.005 | 0.0005 | 0.025 | 5e-05 | 0.0005 | 0.0005 | 0.007 |  | 651 | 0.1 | 296 | 0.0005 | 0.0005 | 0.0005 | 8.37 |  | 251 | 0.0005 |  | 0.0025 | 0-2 cumecs
GPA7 SW2 | 2023-07-21 13:15 |  | No release | ET2303945002 | ALS | Receiving Waters | 0.005 | 0.0005 | 0.025 | 5e-05 | 0.0005 | 0.0005 | 0.006 |  | 525 | 0.1 | 271 | 0.0005 | 0.0005 | 0.0005 | 8.52 |  | 200 | 0.0005 |  | 0.0025 | 0-2 cumecs
GPA7 SW2 | 2023-07-21 13:14 |  | No release |  | Field Readings | Receiving Waters | [15 empty] | 8.14 |  |  |  |  | 0-2 cumecs
GPA7 SW2 | 2023-06-03 13:15 |  | No release |  | Field Readings | Receiving Waters | [15 empty] | 8.05 |  |  |  |  | 0-2 cumecs
GPA7 SW2 | 2023-06-03 13:15 |  | No release | ET2303186006 | ALS | Receiving Waters | 0.005 | 0.0005 | 0.025 | 5e-05 | 0.0005 | 0.0005 | 0.005 |  | 539 | 0.1 | 238 | 0.0005 | 0.0005 | 0.0005 | 8.2 |  | 178 | 0.0005 |  | 0.0025 | 0-2 cumecs
GPA7 SW2 | 2023-05-17 14:40 |  | No release |  | Field Readings | Receiving Waters | [15 empty] | 8.15 |  |  |  |  | 0-2 cumecs
GPA7 SW2 | 2023-05-17 14:40 |  | No release | ET2302724004 | ALS | Receiving Waters | 0.01 | 0.0005 | 0.025 | 5e-05 | 0.0005 | 0.0005 | 0.006 |  | 579 | 0.2 | 264 | 0.0005 | 0.006 | 0.0005 | 7.92 |  | 188 | 0.0005 |  | 0.0025 | 0-2 cumecs
GPA7 SW2 | 2023-05-05 11:05 |  | No release |  | Field Readings | Receiving Waters | [15 empty] | 8.03 |  |  |  |  | 0-2 cumecs
GPA7 SW2 | 2023-05-05 11:05 |  | No release | ET2302570008 | ALS | Receiving Waters | 0.005 | 0.0005 | 0.025 | 5e-05 | 0.0005 | 0.0005 | 0.007 |  | 509 | 0.2 | 257 | 0.0005 | 0.01 | 0.001 | 8.41 |  | 169 | 0.0005 |  | 0.012 | 0-2 cumecs
GPA7 SW2 | 2023-04-28 14:10 |  | No release | ET2302368006 | ALS | Receiving Waters | 0.01 | 0.0005 | 0.025 | 5e-05 | 0.0005 | 0.0005 | 0.003 |  | 450 | 0.05 | 230 | 0.0005 | 0.012 | 0.001 | 7.85 |  | 141 | 0.0005 |  | 0.009 | 0-2 cumecs
SW02 Gunpowder Ck, alternative to GPA7 | 2021-05-04 10:17 |  | No release |  | Field Readings | Receiving Waters | [15 empty] | 7.69 |  |  |  |  | 0-2 cumecs
SW46 Gunpoweder Ck alternative to GPA5 | 2021-05-04 12:13 |  | No release |  | Field Readings | Receiving Waters | [15 empty] | 8.63 |  |  |  |  | 0-2 cumecs
SW46 Gunpoweder Ck alternative to GPA5 | 2021-04-18 15:25 |  | No release |  | Field Readings | Receiving Waters | [15 empty] | 8.62 |  |  |  |  | 0-2 cumecs
SW46 Gunpoweder Ck alternative to GPA5 | 2021-04-18 |  | No release | ET2101918002 | ALS | Receiving Waters | 0.01 | 0.0005 | 0.025 | 5e-05 | 0.0005 | 0.0005 | 0.006 | 5 | 423 | 0.05 | 191 | 0.0005 | 0.005 | 0.001 | 8.09 |  | 127 | 0.0005 |  | 0.0025 | 0-2 cumecs
SW46 Gunpoweder Ck alternative to GPA5 | 2021-04-11 13:43 |  | No release |  | Field Readings | Receiving Waters | [15 empty] | 8.91 |  |  |  |  | 0-2 cumecs
SW46 Gunpoweder Ck alternative to GPA5 | 2021-04-11 |  | No release | ET2101756003 | ALS | Receiving Waters | 0.02 | 0.0005 | 0.025 | 5e-05 | 0.0005 | 0.0005 | 0.006 | 20 | 251 | 0.05 | 108 | 0.0005 | 0.002 | 0.001 | 7.79 |  | 60 | 0.0005 |  | 0.022 | 0-2 cumecs
SW46 Gunpoweder Ck alternative to GPA5 | 2021-03-20 10:24 |  | No release |  | Field Readings | Receiving Waters | [15 empty] | 7.67 |  |  |  |  | 0-2 cumecs
SW46 Gunpoweder Ck alternative to GPA5 | 2021-03-20 |  | No release | ET2101459005 | ALS | Receiving Waters | 0.02 | 0.0005 | 0.025 | 5e-05 | 0.0005 | 0.0005 | 0.011 | 5 | 298 | 0.1 | 135 | 0.0005 | 0.096 | 0.003 | 7.13 |  | 77 | 0.0005 |  | 0.011 | 0-2 cumecs
SW46 Gunpoweder Ck alternative to GPA5 | 2021-03-11 10:28 |  | No release |  | Field Readings | Receiving Waters | [15 empty] | 6.8 |  |  |  |  | 0-2 cumecs
SW46 Gunpoweder Ck alternative to GPA5 | 2021-03-11 |  | No release | ET2101372001 | ALS | Receiving Waters | 0.005 | 0.0005 | 0.025 | 5e-05 | 0.0005 | 0.037 | 0.104 | 3 | 693 | 0.1 | 347 | 0.0005 | 0.786 | 0.006 | 6.78 |  | 298 | 0.0005 |  | 0.04 | 0-2 cumecs
SW46 Gunpoweder Ck alternative to GPA5 | 2021-02-23 09:40 |  | No release |  | Field Readings | Receiving Waters | [15 empty] | 7.61 |  |  |  |  | 0-2 cumecs
SW46 Gunpoweder Ck alternative to GPA5 | 2021-02-23 |  | No release | ET2100959001 | ALS | Receiving Waters | 0.15 | 0.0005 | 0.025 | 5e-05 | 0.0005 | 0.0005 | 0.007 | 26 | 163 | 0.05 | 70 | 0.0005 | 0.04 | 0.002 | 7.03 |  | 33 | 0.0005 |  | 0.012 | 0-2 cumecs
SW46 Gunpoweder Ck alternative to GPA5 | 2020-11-06 |  | No release | ET2004409002 | ALS | Receiving Waters | 0.005 | 0.01 | 0.025 | 5e-05 | 0.0005 | 0.008 | 0.017 | 16 | 3120 | 0.4 | 1980 | 0.0005 | 1.9 | 0.011 | 7.82 |  | 1620 | 0.001 |  | 0.0025 | 0-2 cumecs
SW46 Gunpoweder Ck alternative to GPA5 | 2020-10-31 |  | No release | ET2004306001 | ALS | Receiving Waters | 0.005 | 0.006 | 0.06 | 5e-05 | 0.0005 | 0.006 | 0.045 | 18 | 2270 | 0.3 | 1420 | 0.0005 | 1.41 | 0.014 | 7.88 |  | 1310 | 0.0005 |  | 0.0025 | 0-2 cumecs
SW46 Gunpoweder Ck alternative to GPA5 | 2020-09-02 |  | No release | ET2003481002 | ALS | Receiving Waters | 0.005 | 0.001 | 0.025 | 5e-05 | 0.0005 | 0.0005 | 0.013 |  | 2870 | 0.3 | 1830 | 0.0005 | 0.003 | 0.002 | 8.73 |  | 1660 | 0.0005 |  | 0.0025 | 0-2 cumecs
SW46 Gunpoweder Ck alternative to GPA5 | 2020-06-14 |  | No release | ET2002460002 | ALS | Receiving Waters | 0.005 | 0.0005 | 0.025 | 5e-05 | 0.0005 | 0.0005 | 0.009 |  | 1490 | 0.2 | 844 | 0.0005 | 0.003 | 0.004 | 8.36 |  | 658 | 0.0005 |  | 0.0025 | 0-2 cumecs

## Stats DS Sites<2
[7 empty] | Aluminium - Dissolved (mg/L) | Arsenic - Dissolved (mg/L) | Boron - Dissolved (mg/L) | Cadmium - Dissolved (mg/L) | Chromium - Dissolved (mg/L) | Cobalt - Dissolved (mg/L) | Copper - Dissolved (mg/L) | Dissolved Organic Carbon (mg/L) | Electrical Conductivity (µS/cm) | Fluoride - Total (mg/L) | Hardness - Total as CaCO3 (mg/L) | Lead - Dissolved (mg/L) | Manganese - Dissolved (mg/L) | Nickel - Dissolved (mg/L) | pH Value ALS | pH Value field result | Sulphate as SO4 (mg/L) | Uranium - Dissolved (mg/L) | Uranium - Dissolved (µg/L) | Zinc - Dissolved (mg/L)
WQO | Selected for exceedance conditional formating | GPU1, GPA2 or DGV |  |  |  |  | 0.29 | 0.013 | 0.94 | 0.0002 | 0.001 | 0.002 | 0.013 |  | 1270 |  |  | 0.0034 | 1.9 | 0.011 |  | 9.2 |  | 0.001 |  | 0.025
WQO | 95th percentile GPD sites | [5 empty] | 0.08 |  |  |  |  | 0.002 | 0.013 |  | 1270 | [6 empty] | 9.2 |  |  |  | 0.024
DGV | ANZG DGV 95% species protection | [5 empty] | 0.055 | 0.013 | 0.94 | 0.0002 | 0.001 | 0.0014 | 0.004 |  | 550 |  |  | 0.0034 | 1.9 | 0.011 |  | 8.5 |  | 0.0005 |  | 0.009
n | [6 empty] | 179 | 180 | 179 | 179 | 179 | 180 | 180 | 31 | 87 | 181 | 182 | 180 | 179 | 179 |  | 137 | 182 | 175 | 4 | 180
20th percentile | [6 empty] | 0.005 | 0.0005 | 0.025 | 5e-05 | 0.0005 | 0.0005 | 0.004 | 4 | 316.2 | 0.05 | 90 | 0.0005 | 0.002 | 0.0005 |  | 7.732 | 33 | 0.0005 | 0.052 | 0.0025
50th percentile | [6 empty] | 0.005 | 0.0005 | 0.025 | 5e-05 | 0.0005 | 0.0005 | 0.006 | 5 | 418 | 0.1 | 141 | 0.0005 | 0.005 | 0.0005 |  | 8.08 | 78 | 0.0005 | 0.095 | 0.0025
80th percentile | [6 empty] | 0.02 | 0.0006 | 0.025 | 5e-05 | 0.0005 | 0.0005 | 0.009 | 12 | 580 | 0.2 | 209.6 | 0.0005 | 0.016 | 0.001 |  | 8.58 | 134.8 | 0.0005 | 0.124 | 0.008
85th percentile | [6 empty] | 0.02 | 0.001 | 0.025 | 5e-05 | 0.0005 | 0.0005 | 0.01 | 13.5 | 726.5 | 0.2 | 233.4 | 0.0005 | 0.0203 | 0.001 |  | 8.83 | 168.25 | 0.0005 | 0.1255 | 0.011
90th percentile | [6 empty] | 0.03 | 0.001 | 0.025 | 5e-05 | 0.0005 | 0.001 | 0.011 | 18 | 861 | 0.2 | 295.9 | 0.0005 | 0.0282 | 0.002 |  | 9.068 | 243.9 | 0.0005 | 0.127 | 0.0151
95th percentile | [6 empty] | 0.081 | 0.002 | 0.06 | 5e-05 | 0.0005 | 0.002 | 0.013 | 19.5 | 1270 | 0.2 | 372.75 | 0.0005 | 0.1185 | 0.0021 |  | 9.236 | 349.7 | 0.0005 | 0.1285 | 0.02405
Max | [6 empty] | 6.47 | 0.004 | 0.1 | 0.0003 | 0.0005 | 0.374 | 20.9 | 29 | 2620 | 0.4 | 1440 | 0.052 | 2.02 | 0.139 |  | 9.69 | 1400 | 0.003 | 0.13 | 0.122
Number of exceedances | [6 empty] | 1 | 0 | 0 | 1 | 0 | 5 | 8 | 0 | 4 | 0 | 0 | 5 | 2 | 1 |  | 10 | 0 | 1 | 0 | 8
Percent of exceedances | [6 empty] | 0.5587% | 0% | 0% | 0.5587% | 0% | 2.778% | 4.444% | 0% | 4.598% | 0% | 0% | 2.778% | 1.117% | 0.5587% |  | 7.299% | 0% | 0.5714% | 0% | 4.444%
Sample Point | Date | Sample Reference | Sample Type | Lab Reference | Data Source | Aspect | Aluminium - Dissolved (mg/L) | Arsenic - Dissolved (mg/L) | Boron - Dissolved (mg/L) | Cadmium - Dissolved (mg/L) | Chromium - Dissolved (mg/L) | Cobalt - Dissolved (mg/L) | Copper - Dissolved (mg/L) | Dissolved Organic Carbon (mg/L) | Electrical Conductivity (µS/cm) | Fluoride - Total (mg/L) | Hardness - Total as CaCO3 (mg/L) | Lead - Dissolved (mg/L) | Manganese - Dissolved (mg/L) | Nickel - Dissolved (mg/L) | pH Value ALS | pH Value field result | Sulphate as SO4 (mg/L) | Uranium - Dissolved (mg/L) | Uranium - Dissolved (µg/L) | Zinc - Dissolved (mg/L) | Flow
GPD1 | 2025-01-14 12:23 |  | No release |  | Field Readings | Receiving Waters | [15 empty] | 7.79 |  |  |  |  | 0-2 cumecs
GPD1 | 2025-01-07 11:55 |  | No release |  | Field Readings | Receiving Waters | [15 empty] | 7.64 |  |  |  |  | 0-2 cumecs
GPD1 | 2024-12-31 12:20 |  | No release |  | Field Readings | Receiving Waters | [15 empty] | 7.56 |  |  |  |  | 0-2 cumecs
GPD1 | 2024-12-31 12:20 |  | No release | ET2500177006 | ALS | Receiving Waters | 0.005 | 0.0005 | 0.025 | 5e-05 | 0.0005 | 0.0005 | 0.002 | 5 | 304 | 0.05 | 78 | 0.0005 | 0.002 | 0.0005 | 7.41 |  | 76 | 0.0005 |  | 0.017 | 0-2 cumecs
GPD1 | 2024-12-24 13:15 |  | No release |  | Field Readings | Receiving Waters | [20 empty] | 0-2 cumecs
GPD1 | 2024-12-24 13:15 |  | No release | ET2500178006 | ALS | Receiving Waters | 0.005 | 0.0005 | 0.025 | 5e-05 | 0.0005 | 0.0005 | 0.006 | 6 | 355 | 0.05 | 146 | 0.0005 | 0.0005 | 0.0005 | 7.9 |  | 95 | 0.0005 |  | 0.0025 | 0-2 cumecs
GPD1 | 2024-12-17 11:45 |  | No release |  | Field Readings | Receiving Waters | [15 empty] | 7.84 |  |  |  |  | 0-2 cumecs
GPD1 | 2024-12-17 11:45 |  | No release | EB2445331006 | ALS | Receiving Waters | 0.005 | 0.0005 | 0.025 | 5e-05 | 0.0005 | 0.0005 | 0.005 | 7 | 253 | 0.05 | 109 | 0.0005 | 0.002 | 0.0005 | 7.85 |  | 67 | 0.0005 |  | 0.0025 | 0-2 cumecs
GPD1 | 2024-12-15 08:10 |  | No release |  | Field Readings | Receiving Waters | [15 empty] | 7.58 |  |  |  |  | 0-2 cumecs
GPD1 | 2024-12-15 08:10 |  | No release | ET2406957008 | ALS | Receiving Waters | 0.005 | 0.0005 | 0.025 | 5e-05 | 0.0005 | 0.0005 | 0.006 | 4 | 330 | 0.05 | 137 | 0.0005 | 0.022 | 0.0005 | 7.83 |  | 86 | 0.0005 |  | 0.0025 | 0-2 cumecs
GPD1 | 2024-11-19 12:15 |  | No release | ET2406303004 | ALS | Receiving Waters | 0.005 | 0.002 | 0.025 | 5e-05 | 0.0005 | 0.001 | 0.006 | 18 | 434 | 0.2 | 208 | 0.0005 | 0.149 | 0.0005 | 8.43 |  | 117 | 0.0005 |  | 0.007 | 0-2 cumecs
GPD1 | 2024-11-12 09:35 |  | No release |  | Field Readings | Receiving Waters | [15 empty] | 9.15 |  |  |  |  | 0-2 cumecs
GPD1 | 2024-11-12 09:35 |  | No release | ET2406242004 | ALS | Receiving Waters | 0.005 | 0.002 | 0.025 | 5e-05 | 0.0005 | 0.002 | 0.009 | 29 | 518 | 0.2 | 200 | 0.0005 | 0.029 | 0.0005 | 8.21 |  | 142 | 0.0005 |  | 0.006 | 0-2 cumecs
GPD1 | 2024-11-07 10:20 |  | No release |  | Field Readings | Receiving Waters | [15 empty] | 9.23 |  |  |  |  | 0-2 cumecs
GPD1 | 2024-11-07 10:20 |  | No release | ET2406131004 | ALS | Receiving Waters | 0.02 | 0.0005 | 0.025 | 5e-05 | 0.0005 | 0.002 | 0.008 | 19 | 456 | 0.2 | 184 | 0.0005 | 0.025 | 0.0005 | 8.61 |  | 135 | 0.0005 |  | 0.0025 | 0-2 cumecs
GPD1 | 2024-10-16 13:30 |  | No release |  | Field Readings | Receiving Waters | [15 empty] | 9.59 |  |  |  |  | 0-2 cumecs
GPD1 | 2024-10-16 13:30 |  | No release | ET2405920005 | ALS | Receiving Waters | 0.005 | 0.0005 | 0.025 | 5e-05 | 0.0005 | 0.0005 | 0.005 | 13 | 415 | 0.1 | 154 | 0.0005 | 0.005 | 0.0005 | 8.27 |  | 121 | 0.0005 |  | 0.056 | 0-2 cumecs
GPD1 | 2024-09-25 11:10 |  | No release |  | Field Readings | Receiving Waters | [15 empty] | 9.01 |  |  |  |  | 0-2 cumecs
GPD1 | 2024-09-25 11:10 |  | No release | ET2405546004 | ALS | Receiving Waters | 0.01 | 0.0005 | 0.025 | 5e-05 | 0.0005 | 0.0005 | 0.007 | 9 | 421 | 0.2 | 78 | 0.0005 | 0.004 | 0.0005 | 8.32 |  | 103 | 0.0005 |  | 0.016 | 0-2 cumecs
GPD1 | 2024-08-02 11:05 |  | No release |  | Field Readings | Receiving Waters | [15 empty] | 8.54 |  |  |  |  | 0-2 cumecs
GPD1 | 2024-08-02 11:05 |  | No release | ET2404843007 | ALS | Receiving Waters | 0.005 | 0.0005 | 0.025 | 5e-05 | 0.0005 | 0.0005 | 0.004 | 4 | 331 | 0.05 | 129 | 0.0005 | 0.003 | 0.0005 | 8.31 |  | 80 | 0.0005 |  | 0.006 | 0-2 cumecs
GPD1 | 2024-07-14 13:15 |  | No release |  | Field Readings | Receiving Waters | [15 empty] | 8.48 |  |  |  |  | 0-2 cumecs
GPD1 | 2024-07-14 13:15 |  | No release | ET2404062007 | ALS | Receiving Waters | 0.005 | 0.0005 | 0.025 | 5e-05 | 0.0005 | 0.0005 | 0.003 | 3 | 404 | 0.05 | 91 | 0.0005 | 0.004 | 0.0005 | 8.29 |  | 85 | 0.0005 |  | 0.0025 | 0-2 cumecs
GPD1 | 2024-06-02 10:30 |  | No release |  | Field Readings | Receiving Waters | [15 empty] | 8 |  |  |  |  | 0-2 cumecs
GPD1 | 2024-06-02 10:30 |  | No release | ET2403257007 | ALS | Receiving Waters | 0.005 | 0.0005 | 0.025 | 5e-05 | 0.0005 | 0.0005 | 0.004 | 4 | 336 | 0.1 | 144 | 0.0005 | 0.002 | 0.0005 | 7.98 |  | 61 | 0.0005 |  | 0.009 | 0-2 cumecs
GPD1 | 2024-05-02 16:30 |  | No release |  | Field Readings | Receiving Waters | [15 empty] | 7.71 |  |  |  |  | 0-2 cumecs
GPD1 | 2024-05-02 16:30 |  | No release | ET2402731008 | ALS | Receiving Waters | 0.005 | 0.0005 | 0.025 | 5e-05 | 0.0005 | 0.0005 | 0.006 | 4 | 239 | 0.05 | 105 | 0.0005 | 0.009 | 0.0005 | 8.08 |  | 56 | 0.0005 |  | 0.005 | 0-2 cumecs
GPD1 | 2024-04-13 12:30 |  | No release |  | Field Readings | Receiving Waters | [15 empty] | 7.48 |  |  |  |  | 0-2 cumecs
GPD1 | 2024-04-13 12:30 |  | No release | EB2414117008 | ALS | Receiving Waters | 0.005 | 0.0005 | 0.025 | 5e-05 | 0.0005 | 0.0005 | 0.002 | 5 | 171 | 0.05 | 65 | 0.0005 | 0.013 | 0.0005 | 7.94 |  | 11 | 0.0005 |  | 0.0025 | 0-2 cumecs
GPD1 | 2024-03-19 15:00 |  | No release |  | Field Readings | Receiving Waters | [15 empty] | 7.54 |  |  |  |  | 0-2 cumecs
GPD1 | 2024-03-19 15:00 |  | No release | ET2401794008 | ALS | Receiving Waters | 0.005 | 0.0005 | 0.025 | 5e-05 | 0.0005 | 0.0005 | 0.004 | 4 | 134 | 0.05 | 68 | 0.0005 | 0.009 | 0.001 | 7.76 |  | 21 | 0.0005 |  | 0.006 | 0-2 cumecs
GPD1 | 2024-03-14 15:55 |  | No release |  | Field Readings | Receiving Waters | [15 empty] | 7.42 |  |  |  |  | 0-2 cumecs
GPD1 | 2024-03-14 15:55 |  | No release | ET2401685008 | ALS | Receiving Waters | 0.005 | 0.0005 | 0.025 | 5e-05 | 0.0005 | 0.0005 | 0.003 | 3 | 215 | 0.1 | 92 | 0.0005 | 0.05 | 0.0005 | 7.58 |  | 31 | 0.0005 |  | 0.0025 | 0-2 cumecs
GPD1 | 2024-01-03 14:58 |  | No release |  | Field Readings | Receiving Waters | [15 empty] | 7.97 |  |  |  |  | 0-2 cumecs
GPD1 | 2024-01-03 14:58 |  | No release | ET2400188002 | ALS | Receiving Waters | 0.005 | 0.001 | 0.025 | 5e-05 | 0.0005 | 0.0005 | 0.003 |  | 1270 | 0.1 | 561 | 0.0005 | 0.002 | 0.001 | 8.19 |  | 578 | 0.0005 |  | 0.0025 | 0-2 cumecs
GPD1 | 2023-12-27 16:04 |  | No release |  | Field Readings | Receiving Waters | [15 empty] | 8.92 |  |  |  |  | 0-2 cumecs
GPD1 | 2023-12-27 16:04 |  | No release | ET2400189002 | ALS | Receiving Waters | 0.005 | 0.001 | 0.025 | 5e-05 | 0.0005 | 0.001 | 0.004 |  | 1250 | 0.1 | 464 | 0.0005 | 0.004 | 0.001 | 3.82 |  | 591 | 0.0005 |  | 0.0025 | 0-2 cumecs
GPD1 | 2023-12-19 11:15 |  | No release | ET2400186002 | ALS | Receiving Waters | 0.005 | 0.002 | 0.025 | 5e-05 | 0.0005 | 0.001 | 0.009 |  | 1340 | 0.2 | 639 | 0.0005 | 0.006 | 0.002 | 9.17 |  | 592 | 0.0005 |  | 0.0025 | 0-2 cumecs
GPD1 | 2023-12-19 |  | No release |  | Field Readings | Receiving Waters | [15 empty] | 9.04 |  |  |  |  | 0-2 cumecs
GPD1 | 2023-12-12 14:00 |  | No release |  | Field Readings | Receiving Waters | [15 empty] | 9.63 |  |  |  |  | 0-2 cumecs
GPD1 | 2023-11-15 |  | No release | ET2305694005 | ALS | Receiving Waters | 0.005 | 0.001 | 0.025 | 5e-05 | 0.0005 | 0.0005 | 0.008 |  | 775 | 0.2 | 344 | 0.0005 | 0.001 | 0.0005 | 8.94 |  | 353 | 0.0005 |  | 0.0025 | 0-2 cumecs
GPD1 | 2023-10-14 11:50 |  | No release | ET2305278005 | ALS | Receiving Waters | 0.005 | 0.0005 | 0.025 | 5e-05 | 0.0005 | 0.0005 | 0.005 |  | 719 | 0.1 | 315 | 0.0005 | 0.003 | 0.0005 | 8.47 |  | 288 | 0.0005 |  | 0.0025 | 0-2 cumecs
GPD1 | 2023-09-26 14:15 |  | No release |  | Field Readings | Receiving Waters | [15 empty] | 8.74 |  |  |  |  | 0-2 cumecs
GPD1 | 2023-09-26 14:15 |  | No release | ET2304917005 | ALS | Receiving Waters | 0.005 | 0.0005 | 0.025 | 5e-05 | 0.0005 | 0.0005 | 0.006 |  | 498 | 0.1 | 221 | 0.0005 | 0.002 | 0.0005 | 8.31 |  | 171 | 0.0005 |  | 0.0025 | 0-2 cumecs
GPD1 | 2023-08-28 13:35 |  | No release |  | Field Readings | Receiving Waters | [15 empty] | 8.58 |  |  |  |  | 0-2 cumecs
GPD1 | 2023-08-28 13:35 |  | No release | ET2304332005 | ALS | Receiving Waters | 0.005 | 0.0005 | 0.025 | 5e-05 | 0.0005 | 0.0005 | 0.003 |  | 436 | 0.1 | 297 | 0.0005 | 0.0005 | 0.0005 | 8.32 |  | 133 | 0.0005 |  | 0.0025 | 0-2 cumecs
GPD1 | 2023-07-21 14:10 |  | No release |  | Field Readings | Receiving Waters | [15 empty] | 8.49 |  |  |  |  | 0-2 cumecs
GPD1 | 2023-07-21 14:10 |  | No release | ET2303945003 | ALS | Receiving Waters | 0.005 | 0.0005 | 0.025 | 5e-05 | 0.0005 | 0.0005 | 0.006 |  | 1890 | 0.1 | 311 | 0.0005 | 0.028 | 0.001 | 2.69 |  | 518 | 0.0005 |  | 0.0025 | 0-2 cumecs
GPD1 | 2023-06-03 11:40 |  | No release |  | Field Readings | Receiving Waters | [15 empty] | 8.09 |  |  |  |  | 0-2 cumecs
GPD1 | 2023-06-03 11:40 |  | No release | ET2303186002 | ALS | Receiving Waters | 0.005 | 0.0005 | 0.025 | 5e-05 | 0.0005 | 0.0005 | 0.002 |  | 517 | 0.1 | 168 | 0.0005 | 0.0005 | 0.0005 | 8.26 |  | 151 | 0.0005 |  | 0.0025 | 0-2 cumecs
GPD1 | 2023-05-17 13:15 |  | No release |  | Field Readings | Receiving Waters | [15 empty] | 7.99 |  |  |  |  | 0-2 cumecs
GPD1 | 2023-05-17 13:15 |  | No release | ET2302724006 | ALS | Receiving Waters | 0.005 | 0.0005 | 0.025 | 5e-05 | 0.0005 | 0.0005 | 0.004 |  | 464 | 0.2 | 234 | 0.0005 | 0.003 | 0.0005 | 8.07 |  | 128 | 0.0005 |  | 0.0025 | 0-2 cumecs
GPD1 | 2023-05-05 13:40 |  | No release |  | Field Readings | Receiving Waters | [15 empty] | 7.92 |  |  |  |  | 0-2 cumecs
GPD1 | 2023-05-05 13:40 |  | No release | ET2302570002 | ALS | Receiving Waters | 0.005 | 0.0005 | 0.025 | 5e-05 | 0.0005 | 0.0005 | 0.009 |  | 572 | 0.2 | 275 | 0.0005 | 0.01 | 0.001 | 8.32 |  | 156 | 0.0005 |  | 0.0025 | 0-2 cumecs
GPD1 | 2023-04-28 13:30 |  | No release | ET2302368008 | ALS | Receiving Waters | 0.01 | 0.0005 | 0.025 | 5e-05 | 0.0005 | 0.0005 | 0.0005 |  | 460 | 0.1 | 210 | 0.0005 | 0.007 | 0.001 | 8.15 |  | 123 | 0.0005 |  | 0.0025 | 0-2 cumecs
GPD1 | 2023-04-21 11:26 |  | No release |  | Field Readings | Receiving Waters | [15 empty] | 7.66 |  |  |  |  | 0-2 cumecs
GPD1 | 2023-04-21 11:26 |  | No release | ET2302357007 | ALS | Receiving Waters | 0.01 | 0.0005 | 0.025 | 5e-05 | 0.0005 | 0.0005 | 0.003 |  | 362 | 0.05 | 142 | 0.0005 | 0.002 | 0.0005 | 7.4 |  | 96 | 0.0005 |  | 0.0025 | 0-2 cumecs
GPD1 | 2022-12-28 12:18 |  | No release | ET2300150011 | ALS | Receiving Waters | 0.005 | 0.0005 | 0.025 | 5e-05 | 0.0005 | 0.0005 | 0.007 |  | 316 | 0.05 | 166 | 0.0005 | 0.006 | 0.0005 | 6.71 |  | 105 | 0.0005 |  | 0.0025 | 0-2 cumecs
GPD1 | 2022-12-28 12:15 |  | No release |  | Field Readings | Receiving Waters | [15 empty] | 7.54 |  |  |  |  | 0-2 cumecs
GPD1 | 2022-12-21 10:10 |  | No release |  | Field Readings | Receiving Waters | [15 empty] | 7.6 |  |  |  |  | 0-2 cumecs
GPD1 | 2022-12-21 10:10 |  | No release | ET2206851005 | ALS | Receiving Waters | 0.005 | 0.001 | 0.025 | 5e-05 | 0.0005 | 0.0005 | 0.005 |  | 262 | 0.05 | 117 | 0.0005 | 0.0005 | 0.0005 | 7.42 |  | 62 | 0.0005 |  | 0.0025 | 0-2 cumecs
GPD1 | 2022-12-06 11:05 |  | No release |  | Field Readings | Receiving Waters | [15 empty] | 7.59 |  |  |  |  | 0-2 cumecs
GPD1 | 2022-12-06 11:05 |  | No release | ET2206734003 | ALS | Receiving Waters | 0.005 | 0.001 | 0.025 | 5e-05 | 0.0005 | 0.0005 | 0.007 |  | 232 | 0.05 | 97 | 0.0005 | 0.002 | 0.001 | 6.92 |  | 73 | 0.0005 |  | 0.0025 | 0-2 cumecs
GPD1 | 2022-11-16 09:10 |  | No release |  | Field Readings | Receiving Waters | [15 empty] | 8.46 |  |  |  |  | 0-2 cumecs
GPD1 | 2022-11-16 09:10 |  | No release | ET2206235002 | ALS | Receiving Waters | 0.005 | 0.0005 | 0.025 | 5e-05 | 0.0005 | 0.0005 | 0.008 |  | 503 | 0.2 | 221 | 0.0005 | 0.001 | 0.0005 | 8.34 |  | 161 | 0.0005 |  | 0.0025 | 0-2 cumecs
GPD1 | 2022-11-02 16:30 |  | No release | ET2205781002 | ALS | Receiving Waters | 0.005 | 0.0005 | 0.07 | 5e-05 | 0.0005 | 0.0005 | 0.005 |  | 839 | 0.2 | 373 | 0.0005 | 0.004 | 0.0005 | 8.57 |  | 309 | 0.001 |  | 0.0025 | 0-2 cumecs
GPD1 | 2022-10-21 09:41 |  | No release |  | Field Readings | Receiving Waters | [15 empty] | 8.37 |  |  |  |  | 0-2 cumecs
GPD1 | 2022-10-21 09:41 |  | No release | ET2205623003 | ALS | Receiving Waters | 0.005 | 0.0005 | 0.025 | 5e-05 | 0.0005 | 0.0005 | 0.007 |  | 731 | 0.2 | 349 | 0.0005 | 0.0005 | 0.002 | 8.15 |  | 277 | 0.0005 |  | 0.0025 | 0-2 cumecs
GPD1 | 2022-09-06 13:24 |  | No release | ET2204828003 | ALS | Receiving Waters | 0.005 | 0.0005 | 0.025 | 5e-05 | 0.0005 | 0.0005 | 0.005 |  | 593 | 0.1 | 262 | 0.0005 | 0.0005 | 0.001 | 8.14 |  | 180 | 0.0005 |  | 0.0025 | 0-2 cumecs
GPD1 | 2022-09-06 13:24 | 6331 | No release |  | Field Readings | Receiving Waters | [15 empty] | 8.48 |  |  |  |  | 0-2 cumecs
GPD1 | 2022-08-03 14:08 |  | No release | ET2204301004 | ALS | Receiving Waters | 0.005 | 0.0005 | 0.025 | 5e-05 | 0.0005 | 0.0005 | 0.005 |  | 475 | 0.1 | 238 | 0.0005 | 0.0005 | 0.001 | 8.14 |  | 234 | 0.0005 |  | 0.0025 | 0-2 cumecs
GPD1 | 2022-08-03 14:08 | 6302 | No release |  | Field Readings | Receiving Waters | [15 empty] | 8.36 |  |  |  |  | 0-2 cumecs
GPD1 | 2022-07-08 12:48 |  | No release | ET2203827004 | ALS | Receiving Waters | 0.005 | 0.0005 | 0.025 | 5e-05 | 0.0005 | 0.0005 | 0.006 |  | 471 | 0.1 | 223 | 0.0005 | 0.0005 | 0.001 | 8.03 |  | 134 | 0.0005 |  | 0.0025 | 0-2 cumecs
GPD1 | 2022-07-08 12:48 | 6232 | No release |  | Field Readings | Receiving Waters | [15 empty] | 8.37 |  |  |  |  | 0-2 cumecs
GPD1 | 2022-06-05 15:54 |  | No release | ET2203215002 | ALS | Receiving Waters | 0.005 | 0.0005 | 0.025 | 5e-05 | 0.0005 | 0.0005 | 0.006 |  | 446 | 0.1 | 184 | 0.0005 | 0.0005 | 0.001 | 8.29 |  | 123 | 0.0005 |  | 0.0025 | 0-2 cumecs
GPD1 | 2022-06-05 15:54 | 6204 | No release |  | Field Readings | Receiving Waters | [15 empty] | 8.58 |  |  |  |  | 0-2 cumecs
GPD1 | 2022-05-02 |  | No release |  | Field Readings | Receiving Waters | [15 empty] | 7.9 |  |  |  |  | 0-2 cumecs
GPD1 | 2022-05-02 |  | No release | ET2202422001 | ALS | Receiving Waters | 0.005 | 0.0005 | 0.025 | 5e-05 | 0.0005 | 0.0005 | 0.011 |  | 449 | 0.1 | 179 | 0.0005 | 0.0005 | 0.002 | 7.84 |  | 111 | 0.0005 |  | 0.006 | 0-2 cumecs
GPD1 | 2022-04-18 12:53 | 5662 | No release |  | Field Readings | Receiving Waters | [15 empty] | 8.21 |  |  |  |  | 0-2 cumecs
GPD1 | 2022-04-18 |  | No release | ET2202159004 | ALS | Receiving Waters | 0.005 | 0.0005 | 0.025 | 5e-05 | 0.0005 | 0.0005 | 0.003 |  | 429 | 0.1 | 176 | 0.0005 | 0.0005 | 0.001 | 7.92 |  | 115 | 0.0005 |  | 0.0025 | 0-2 cumecs
GPD1 | 2022-03-28 14:32 | 5571 | No release |  | Field Readings | Receiving Waters | [15 empty] | 8.04 |  |  |  |  | 0-2 cumecs
GPD1 | 2022-03-28 |  | No release | ET2201819003 | ALS | Receiving Waters | 0.005 | 0.0005 | 0.025 | 5e-05 | 0.0005 | 0.0005 | 0.008 |  | 388 | 0.05 | 163 | 0.0005 | 0.002 | 0.001 | 7.9 |  | 100 | 0.0005 |  | 0.015 | 0-2 cumecs
GPD1 | 2022-02-24 14:24 |  | No release |  | Field Readings | Receiving Waters | [8 empty] | 266.9 | [6 empty] | 7.58 |  |  |  |  | 0-2 cumecs
GPD1 | 2022-02-24 |  | No release | ET2201362006 | ALS | Receiving Waters | 0.005 | 0.0005 | 0.025 | 5e-05 | 0.0005 | 0.0005 | 0.004 |  | 252 | 0.05 | 109 | 0.0005 | 0.001 | 0.001 | 7.69 |  | 60 | 0.0005 |  | 0.0025 | 0-2 cumecs
GPD1 | 2022-01-11 11:00 |  | No release |  | Field Readings | Receiving Waters | [8 empty] | 374.5 | [6 empty] | 7.85 |  |  |  |  | 0-2 cumecs
GPD1 | 2022-01-11 |  | No release | ET2200584006 | ALS | Receiving Waters | 0.005 | 0.0005 | 0.025 | 5e-05 | 0.0005 | 0.0005 | 0.002 |  | 381 | 0.2 | 171 | 0.0005 | 0.005 | 0.002 | 7.69 |  | 105 | 0.0005 |  | 0.0025 | 0-2 cumecs
GPD1 | 2022-01-05 12:17 |  | No release |  | Field Readings | Receiving Waters | [15 empty] | 7.92 |  |  |  |  | 0-2 cumecs
GPD1 | 2022-01-05 |  | No release | ET2200079007 | ALS | Receiving Waters | 0.005 | 0.0005 | 0.025 | 5e-05 | 0.0005 | 0.0005 | 0.002 |  | 350 | 0.1 | 157 | 0.0005 | 0.0005 | 0.002 | 7.83 |  | 99 | 0.0005 |  | 0.0025 | 0-2 cumecs
GPD1 | 2021-10-17 14:35 |  | No release |  | Field Readings | Receiving Waters | [15 empty] | 9.12 |  |  |  |  | 0-2 cumecs
GPD1 | 2021-10-17 |  | No release | ET2104943001 | ALS | Receiving Waters | 0.005 | 0.0005 | 0.025 | 5e-05 | 0.0005 | 0.0005 | 0.006 |  | 582 | 0.1 | 285 | 0.0005 | 0.0005 | 0.001 | 9.11 |  | 214 | 0.0005 |  | 0.0025 | 0-2 cumecs
GPD1 | 2021-09-04 15:25 | 5110 | No release |  | Field Readings | Receiving Waters | [15 empty] | 8.73 |  |  |  |  | 0-2 cumecs
GPD1 | 2021-09-04 |  | No release | ET2104170001 | ALS | Receiving Waters | 0.03 | 0.0005 | 0.025 | 5e-05 | 0.0005 | 0.0005 | 0.01 |  | 403 | 0.1 | 187 | 0.0005 | 0.001 | 0.0005 | 8.73 |  | 110 | 0.0005 |  | 0.0025 | 0-2 cumecs
GPD1 | 2021-08-04 13:34 | 5084 | No release |  | Field Readings | Receiving Waters | [15 empty] | 8.85 |  |  |  |  | 0-2 cumecs
GPD1 | 2021-08-04 |  | No release | ET2103608001 | ALS | Receiving Waters | 0.01 | 0.0005 | 0.025 | 5e-05 | 0.0005 | 0.0005 | 0.006 |  | 394 | 0.1 | 185 | 0.0005 | 0.009 | 0.0005 | 8.6 |  | 100 | 0.0005 |  | 0.0025 | 0-2 cumecs
GPD1 | 2021-07-09 16:41 | 5016 | No release |  | Field Readings | Receiving Waters | [15 empty] | 8.54 |  |  |  |  | 0-2 cumecs
GPD1 | 2021-07-09 |  | No release | ET2103120002 | ALS | Receiving Waters | 0.005 | 0.0005 | 0.025 | 5e-05 | 0.0005 | 0.0005 | 0.008 | 5 | 372 | 0.1 | 174 | 0.0005 | 0.002 | 0.0005 | 8.13 |  | 93 | 0.0005 |  | 0.0025 | 0-2 cumecs
GPD1 | 2021-06-11 15:04 | 4995 | No release |  | Field Readings | Receiving Waters | [15 empty] | 8.27 |  |  |  |  | 0-2 cumecs
GPD1 | 2021-06-11 |  | No release | ET2102788003 | ALS | Receiving Waters | 0.005 | 0.0005 | 0.025 | 5e-05 | 0.0005 | 0.0005 | 0.004 | 5 | 349 | 0.1 | 160 | 0.0005 | 0.002 | 0.0005 | 8.03 |  | 89 | 0.0005 |  | 0.0025 | 0-2 cumecs
GPD1 | 2021-06-06 |  | No release |  | Field Readings | Receiving Waters | [15 empty] | 8.26 |  |  |  |  | 0-2 cumecs
GPD1 | 2021-05-04 |  | No release | ET2102144004 | ALS | Receiving Waters | 0.01 | 0.001 | 0.025 | 5e-05 | 0.0005 | 0.0005 | 0.007 | 5 | 349 | 0.05 | 149 | 0.0005 | 0.002 | 0.0005 | 7.7 |  | 82 | 0.0005 |  | 0.006 | 0-2 cumecs
GPD1 | 2021-04-30 |  | No release | ET2102110007 | ALS | Receiving Waters | 0.005 | 0.0005 | 0.025 | 5e-05 | 0.0005 | 0.0005 | 0.003 | 6 |  | 0.1 | 131 | 0.0005 | 0.004 | 0.0005 |  |  | 70 |  | 0.13 | 0.0025 | 0-2 cumecs
GPD1 | 2020-08-03 |  | No release | ET2003082004 | ALS | Receiving Waters | 0.005 | 0.0005 | 0.025 | 5e-05 | 0.0005 | 0.0005 | 0.013 |  | 443 | 0.05 | 201 | 0.0005 | 0.0005 | 0.0005 | 8.55 |  | 130 | 0.0005 |  | 0.0025 | 0-2 cumecs
GPD1 | 2020-07-06 |  | No release | ET2002704004 | ALS | Receiving Waters | 0.005 | 0.0005 | 0.025 | 5e-05 | 0.0005 | 0.0005 | 0.016 |  | 428 | 0.2 | 193 | 0.0005 | 0.004 | 0.002 | 8.44 |  | 109 | 0.0005 |  | 0.011 | 0-2 cumecs
GPD1 | 2020-05-05 |  | No release | ET2001922005 | ALS | Receiving Waters |  | 0.0005 |  |  |  | 0.0005 | 0.012 |  | 378 | 0.05 | 173 | 0.0005 |  |  | 7.9 |  | 104 |  |  | 0.0025 | 0-2 cumecs
GPD1 | 2019-08-12 |  | No Sample Type | ET1902507005 | ALS | Receiving Waters | 0.005 | 0.0005 | 0.025 | 5e-05 | 0.0005 | 0.0005 | 0.008 |  |  | 0.1 | 236 | 0.0005 | 0.001 | 0.0005 |  |  | 169 | 0.0005 |  | 0.0025 | 0-2 cumecs
GPD1 | 2019-07-29 |  | No Sample Type | EB1919869001 | ALS | Receiving Waters | 0.005 | 0.0005 | 0.025 | 5e-05 | 0.0005 | 0.0005 | 0.013 |  |  | 0.1 | 230 | 0.0005 | 0.011 | 0.001 |  |  | 153 | 0.0005 |  | 0.0025 | 0-2 cumecs
GPD1 | 2019-06-22 |  | No Sample Type | EB1917106004 | ALS | Receiving Waters | 0.005 | 0.0005 | 0.025 | 5e-05 | 0.0005 | 0.0005 | 0.018 |  |  | 0.1 | 212 | 0.0005 | 0.003 | 0.0005 |  |  | 98 | 0.0005 |  | 0.0025 | 0-2 cumecs
GPD1 | 2019-06-17 |  | No Sample Type | EB1915883001 | ALS | Receiving Waters | 0.005 | 0.0005 | 0.025 | 5e-05 | 0.0005 | 0.001 | 0.019 |  |  | 0.1 | 204 | 0.0005 | 0.005 | 0.0005 |  |  | 97 | 0.0005 |  | 0.008 | 0-2 cumecs
GPD1 | 2019-05-29 |  | No Sample Type | EB1914032004 | ALS | Receiving Waters | 0.005 | 0.0005 | 0.025 | 5e-05 | 0.0005 | 0.0005 | 0.01 |  |  | 0.1 | 188 | 0.0005 | 0.005 | 0.0005 |  |  | 87 | 0.0005 |  | 0.0025 | 0-2 cumecs
GPD1 | 2019-05-14 |  | No Sample Type | EB1912642001 | ALS | Receiving Waters | 0.005 | 0.0005 | 0.025 | 5e-05 | 0.0005 | 0.0005 | 0.01 |  |  | 0.1 | 199 | 0.0005 | 0.004 | 0.0005 |  |  | 93 | 0.0005 |  | 0.0025 | 0-2 cumecs
GPD1 | 2019-03-21 |  | No Sample Type | ET1900965005 | ALS | Receiving Waters | 0.005 | 0.0005 | 0.025 | 5e-05 | 0.0005 | 0.0005 | 0.006 |  |  | 0.05 | 134 | 0.0005 | 0.003 | 0.0005 |  |  | 71 | 0.0005 |  | 0.0025 | 0-2 cumecs
GPD1 | 2018-11-02 |  | No Sample Type | ET1802840004 | ALS | Receiving Waters | 0.005 | 0.002 | 0.06 | 5e-05 | 0.0005 | 0.001 | 0.01 |  |  | 0.1 | 205 | 0.0005 | 0.01 | 0.002 |  |  | 117 | 0.0005 |  | 0.0025 | 0-2 cumecs
GPD1 | 2018-10-26 |  | No Sample Type | ET1802782007 | ALS | Receiving Waters | 0.02 | 0.002 | 0.025 | 5e-05 | 0.0005 | 0.0005 | 0.036 |  |  | 0.1 | 200 | 0.0005 | 0.014 | 0.001 |  |  | 107 | 0.001 |  | 0.005 | 0-2 cumecs
GPD1 | 2018-09-18 |  | No Sample Type | ET1802404005 | ALS | Receiving Waters | 0.01 | 0.0005 | 0.05 | 5e-05 | 0.0005 | 0.0005 | 0.008 |  |  | 0.1 | 166 | 0.0005 | 0.001 | 0.0005 |  |  | 69 | 0.0005 |  | 0.0025 | 0-2 cumecs
GPD1 | 2018-08-23 |  | No Sample Type | ET1802229006 | ALS | Receiving Waters | 0.02 | 0.0005 | 0.025 | 5e-05 | 0.0005 | 0.0005 | 0.008 |  |  | 0.05 | 146 | 0.0005 | 0.006 | 0.0005 |  |  | 60 | 0.0005 |  | 0.0025 | 0-2 cumecs
GPD1 | 2018-07-13 |  | No Sample Type | ET1801846009 | ALS | Receiving Waters | 0.01 | 0.0005 | 0.025 | 5e-05 | 0.0005 | 0.0005 | 0.008 |  |  | 0.05 | 121 | 0.0005 | 0.003 | 0.0005 |  |  | 45 | 0.0005 |  | 0.0025 | 0-2 cumecs
GPD1 | 2018-06-24 |  | No Sample Type | ET1801707006 | ALS | Receiving Waters | 0.01 | 0.0005 | 0.025 | 5e-05 | 0.0005 | 0.0005 | 0.004 |  |  | 0.05 | 110 | 0.0005 | 0.003 | 0.0005 |  |  | 45 | 0.0005 |  | 0.0025 | 0-2 cumecs
GPD1 | 2018-05-15 |  | No Sample Type | ET1801324003 | ALS | Receiving Waters | 0.005 | 0.0005 | 0.025 | 5e-05 | 0.0005 | 0.0005 | 0.004 |  |  | 0.05 | 108 | 0.0005 | 0.003 | 0.0005 |  |  | 39 | 0.0005 |  | 0.0025 | 0-2 cumecs
GPD1 | 2018-04-17 |  | No Sample Type | ET1801078012 | ALS | Receiving Waters | 0.01 | 0.0005 | 0.025 | 5e-05 | 0.0005 | 0.0005 | 0.003 |  |  | 0.05 | 96 | 0.0005 | 0.012 | 0.0005 |  |  | 42 | 0.0005 |  | 0.0025 | 0-2 cumecs
GPD1 | 2018-03-28 |  | No Sample Type | ET1800914006 | ALS | Receiving Waters | 0.005 | 0.0005 | 0.025 | 5e-05 | 0.0005 | 0.0005 | 0.004 |  |  | 0.05 | 85 | 0.0005 | 0.002 | 0.0005 |  |  | 33 | 0.0005 |  | 0.0025 | 0-2 cumecs
GPD1 | 2018-01-25 |  | No Sample Type | ET1800269009 | ALS | Receiving Waters | 0.02 | 0.0005 | 0.025 | 5e-05 | 0.0005 | 0.0005 | 0.004 |  |  | 0.05 | 79 | 0.0005 | 0.002 | 0.001 |  |  | 35 | 0.0005 |  | 0.0025 | 0-2 cumecs
GPD1 | 2017-12-13 |  | No Sample Type | ET1701856011 | ALS | Receiving Waters | 0.14 | 0.0005 | 0.025 | 5e-05 | 0.0005 | 0.0005 | 0.011 |  |  | 0.1 | 145 | 0.0005 | 0.141 | 0.004 |  |  | 98 | 0.0005 |  | 0.0025 | 0-2 cumecs
GPD1 | 2017-11-15 |  | No Sample Type | ET1701606003 | ALS | Receiving Waters | 0.02 | 0.002 | 0.06 | 5e-05 | 0.0005 | 0.001 | 0.009 |  |  | 0.3 | 172 | 0.0005 | 0.02 | 0.001 |  |  | 88 | 0.0005 |  | 0.0025 | 0-2 cumecs
GPD1 | 2017-09-12 |  | No Sample Type | EB1719046003 | ALS | Receiving Waters | 0.02 | 0.0005 | 0.025 | 5e-05 | 0.0005 | 0.0005 | 0.013 |  |  | 0.2 | 115 | 0.0005 | 0.006 | 0.0005 |  |  | 41 | 0.0005 |  | 0.0025 | 0-2 cumecs
GPD1 | 2017-08-13 |  | No Sample Type | EB1716865009 | ALS | Receiving Waters | 0.01 | 0.0005 | 0.025 | 5e-05 | 0.0005 | 0.0005 | 0.005 | 6 |  | 0.1 | 117 | 0.0005 | 0.018 | 0.0005 |  |  | 34 | 0.0005 |  | 0.0025 | 0-2 cumecs
GPD1 | 2017-07-13 |  | No Sample Type | EB1714912008 | ALS | Receiving Waters | 0.01 | 0.0005 | 0.025 | 5e-05 | 0.0005 | 0.0005 | 0.008 |  |  | 0.1 | 105 | 0.0005 | 0.009 | 0.0005 |  |  | 28 | 0.0005 |  | 0.0025 | 0-2 cumecs
GPD1 | 2017-05-23 |  | No Sample Type | EB1710747004 | ALS | Receiving Waters | 0.005 | 0.0005 | 0.025 | 5e-05 | 0.0005 | 0.0005 | 0.003 |  |  | 0.1 | 88 | 0.0005 | 0.008 | 0.0005 |  |  | 25 | 0.0005 |  | 0.0025 | 0-2 cumecs
GPD1 | 2017-02-12 | GPA2 | No Sample Type | EB1702745004 | ALS | Receiving Waters | 0.005 | 0.0005 | 0.025 | 5e-05 | 0.0005 | 0.004 | 0.002 |  |  | 0.05 | 92 | 0.0005 | 0.306 | 0.003 |  |  | 36 | 0.0005 |  | 0.014 | 0-2 cumecs
GPD1 | 2017-02-12 | GPA5 | No Sample Type | EB1702745005 | ALS | Receiving Waters | 0.005 | 0.0005 | 0.025 | 5e-05 | 0.0005 | 0.0005 | 0.004 |  |  | 0.05 | 88 | 0.0005 | 0.008 | 0.001 |  |  | 32 | 0.0005 |  | 0.008 | 0-2 cumecs
GPD1 | 2017-02-12 | GPA7 | No Sample Type | EB1702745007 | ALS | Receiving Waters | 0.005 | 0.0005 | 0.025 | 5e-05 | 0.0005 | 0.0005 | 0.006 |  |  | 0.05 | 97 | 0.0005 | 0.022 | 0.0005 |  |  | 36 | 0.0005 |  | 0.02 | 0-2 cumecs
GPD1 | 2017-02-12 | GS2 | No Sample Type | EB1702745006 | ALS | Receiving Waters | 0.005 | 0.0005 | 0.025 | 5e-05 | 0.0005 | 0.0005 | 0.004 |  |  | 0.05 | 88 | 0.0005 | 0.007 | 0.001 |  |  | 9 | 0.0005 |  | 0.009 | 0-2 cumecs
GPD1 | 2017-02-12 | MGWA1 | No Sample Type | EB1702745002 | ALS | Receiving Waters | 0.03 | 0.0005 | 0.025 | 5e-05 | 0.0005 | 0.002 | 0.071 |  |  | 0.05 | 61 | 0.0005 | 0.07 | 0.006 |  |  | 67 | 0.0005 |  | 0.007 | 0-2 cumecs
GPD1 | 2017-02-12 | MPRP | No Sample Type | EB1702745003 | ALS | Receiving Waters | 6.47 | 0.004 | 0.025 | 0.0002 | 0.0005 | 0.374 | 20.9 |  |  | 0.2 | 113 | 0.0005 | 1.93 | 0.139 |  |  | 182 | 0.003 |  | 0.105 | 0-2 cumecs
GPD1 | 2017-02-12 | QA-R | No Sample Type | EB1702745008 | ALS | Receiving Waters | 0.005 | 0.0005 | 0.025 | 5e-05 | 0.0005 | 0.0005 | 0.006 |  |  | 0.05 | 52 | 0.0005 | 0.004 | 0.0005 |  |  | 9 | 0.0005 |  | 0.007 | 0-2 cumecs
GPD1 | 2017-02-11 | GPU1 | No Sample Type | EB1702745001 | ALS | Receiving Waters | 0.005 | 0.0005 | 0.025 | 5e-05 | 0.0005 | 0.0005 | 0.002 |  |  | 0.05 | 60 | 0.0005 | 0.003 | 0.0005 |  |  | 4 | 0.0005 |  | 0.01 | 0-2 cumecs
GPD1 | 2016-12-29 |  | No Sample Type | EB1700041002 | ALS | Receiving Waters | 0.08 | 0.0005 | 0.025 | 5e-05 | 0.0005 | 0.0005 | 0.004 |  |  | 0.05 | 36 | 0.0005 | 0.076 | 0.0005 |  |  | 3 | 0.0005 |  | 0.007 | 0-2 cumecs
GPD1 | 2016-12-15 |  | No Sample Type | EB1629873005 | ALS | Receiving Waters | 0.005 | 0.0005 | 0.07 | 5e-05 | 0.0005 | 0.0005 | 0.007 |  |  | 0.3 | 174 | 0.0005 | 0.004 | 0.001 |  |  | 107 | 0.0005 |  | 0.0025 | 0-2 cumecs
GPD1 | 2016-11-07 |  | No Sample Type | EB1626843007 | ALS | Receiving Waters | 0.03 | 0.001 | 0.025 | 5e-05 | 0.0005 | 0.0005 | 0.008 |  |  | 0.2 | 166 | 0.0005 | 0.005 | 0.003 |  |  | 80 | 0.0005 |  | 0.0025 | 0-2 cumecs
GPD1 | 2016-10-12 |  | No Sample Type | EB1624618008 | ALS | Receiving Waters | 0.02 | 0.0005 | 0.025 | 5e-05 | 0.0005 | 0.0005 | 0.006 |  |  | 0.2 | 136 | 0.0005 | 0.003 | 0.0005 |  |  | 57 | 0.0005 |  | 0.0025 | 0-2 cumecs
GPD1 | 2016-09-18 |  | No Sample Type | EB1623117005 | ALS | Receiving Waters | 0.02 | 0.0005 | 0.025 | 5e-05 | 0.0005 | 0.0005 | 0.004 |  |  | 0.2 | 134 | 0.0005 | 0.003 | 0.0005 |  |  | 47 | 0.0005 |  | 0.0025 | 0-2 cumecs
GPD1 | 2016-08-16 |  | No Sample Type | EB1620588007 | ALS | Receiving Waters | 0.02 | 0.0005 | 0.025 | 5e-05 | 0.0005 | 0.0005 | 0.007 |  |  | 0.1 | 112 | 0.0005 | 0.002 | 0.0005 |  |  | 36 | 0.0005 |  | 0.0025 | 0-2 cumecs
GPD1 | 2016-07-22 |  | No Sample Type | EB1619176011 | ALS | Receiving Waters | 0.02 | 0.0005 | 0.025 | 5e-05 | 0.0005 | 0.0005 | 0.004 |  |  | 0.1 | 110 | 0.0005 | 0.003 | 0.0005 |  |  | 37 | 0.0005 |  | 0.0025 | 0-2 cumecs
GPD1 | 2016-06-13 |  | No Sample Type | EB1615925009 | ALS | Receiving Waters | 0.01 | 0.0005 | 0.025 | 5e-05 | 0.0005 | 0.0005 | 0.003 |  |  | 0.1 | 99 | 0.0005 | 0.002 | 0.0005 |  |  | 34 | 0.0005 |  | 0.0025 | 0-2 cumecs
GPD1 | 2016-05-03 |  | No Sample Type | EB1611883008 | ALS | Receiving Waters | 0.005 | 0.0005 | 0.025 | 5e-05 | 0.0005 | 0.0005 | 0.004 |  |  | 0.05 | 90 | 0.0005 | 0.002 | 0.0005 |  |  | 32 | 0.0005 |  | 0.0025 | 0-2 cumecs
GPD1 | 2016-04-14 |  | No Sample Type | EB1611286005 | ALS | Receiving Waters | 0.005 | 0.0005 | 0.025 | 5e-05 | 0.0005 | 0.0005 | 0.0005 |  |  | 0.05 | 84 | 0.0005 | 0.008 | 0.0005 |  |  | 29 | 0.0005 |  | 0.0025 | 0-2 cumecs
GPD1 | 2016-04-06 |  | No Sample Type | EB1609424042 | ALS | Receiving Waters | 0.01 | 0.0005 | 0.025 | 5e-05 | 0.0005 | 0.0005 | 0.003 |  |  | 0.05 | 81 | 0.0005 | 0.006 | 0.0005 |  |  | 28 | 0.0005 |  | 0.0025 | 0-2 cumecs
GPD1 | 2016-03-30 |  | No Sample Type | EB1609424005 | ALS | Receiving Waters | 0.02 | 0.0005 | 0.025 | 5e-05 | 0.0005 | 0.0005 | 0.003 |  |  | 0.05 | 88 | 0.0005 | 0.01 | 0.0005 |  |  | 33 | 0.0005 |  | 0.0025 | 0-2 cumecs
GPD1 | 2016-03-22 |  | No Sample Type | EB1608314005 | ALS | Receiving Waters | 0.07 | 0.0005 | 0.025 | 5e-05 | 0.0005 | 0.0005 | 0.003 |  |  | 0.05 | 68 | 0.0005 | 0.077 | 0.0005 |  |  | 22 | 0.0005 |  | 0.0025 | 0-2 cumecs
GPD1 | 2016-03-10 |  | No Sample Type | EB1606983005 | ALS | Receiving Waters | 0.01 | 0.0005 | 0.025 | 5e-05 | 0.0005 | 0.0005 | 0.004 |  |  | 0.05 | 63 | 0.0005 | 0.002 | 0.0005 |  |  | 16 | 0.0005 |  | 0.0025 | 0-2 cumecs
GPD1 | 2016-03-02 |  | No Sample Type | EB1605973009 | ALS | Receiving Waters | 0.06 | 0.0005 | 0.025 | 5e-05 | 0.0005 | 0.0005 | 0.004 |  |  | 0.05 | 36 | 0.0005 | 0.005 | 0.0005 |  |  | 10 | 0.0005 |  | 0.0025 | 0-2 cumecs
GPD1 | 2016-02-24 |  | No Sample Type | EB1605117010 | ALS | Receiving Waters | 0.005 | 0.0005 | 0.025 | 5e-05 | 0.0005 | 0.0005 | 0.003 |  |  | 0.05 | 84 | 0.0005 | 0.002 | 0.0005 |  |  | 30 | 0.0005 |  | 0.0025 | 0-2 cumecs
GPD1 | 2016-02-18 |  | No Sample Type | EB1605117005 | ALS | Receiving Waters | 0.02 | 0.0005 | 0.025 | 5e-05 | 0.0005 | 0.0005 | 0.004 |  |  | 0.05 | 68 | 0.0005 | 0.006 | 0.0005 |  |  | 18 | 0.0005 |  | 0.0025 | 0-2 cumecs
GPD1 | 2016-02-10 |  | No Sample Type | EB1603608007 | ALS | Receiving Waters | 0.11 | 0.0005 | 0.025 | 5e-05 | 0.0005 | 0.0005 | 0.005 |  |  | 0.05 | 59 | 0.009 | 0.012 | 0.001 |  |  | 18 | 0.0005 |  | 0.0025 | 0-2 cumecs
GPD1 | 2016-01-27 |  | No Sample Type | EB1602923005 | ALS | Receiving Waters | 0.09 | 0.0005 | 0.025 | 5e-05 | 0.0005 | 0.0005 | 0.007 |  |  | 0.05 | 52 | 0.0005 | 0.012 | 0.0005 |  |  | 16 | 0.0005 |  | 0.014 | 0-2 cumecs
GPD1 | 2016-01-14 |  | No Sample Type | EB1601748005 | ALS | Receiving Waters | 0.04 | 0.0005 | 0.025 | 5e-05 | 0.0005 | 0.0005 | 0.007 |  |  | 0.05 | 90 | 0.0005 | 0.086 | 0.001 |  |  | 43 | 0.0005 |  | 0.02 | 0-2 cumecs
GPD1 | 2016-01-10 |  | No Sample Type | EB1601125034 | ALS | Receiving Waters | 0.16 | 0.0005 | 0.025 | 5e-05 | 0.0005 | 0.0005 | 0.01 |  |  |  | 56 | 0.001 | 0.041 | 0.001 |  |  | 32 | 0.0005 |  | 0.028 | 0-2 cumecs
GPD1 | 2015-12-06 |  | No Sample Type | EB1537426005 | ALS | Receiving Waters | 0.005 | 0.003 | 0.025 | 5e-05 | 0.0005 | 0.001 | 0.012 |  |  | 0.4 | 464 | 0.0005 | 0.01 | 0.001 |  |  | 411 | 0.001 |  | 0.0025 | 0-2 cumecs
GPD1 | 2015-11-01 |  | No Sample Type | EB1533667008 | ALS | Receiving Waters | 0.005 | 0.002 | 0.1 | 5e-05 | 0.0005 | 0.0005 | 0.011 |  |  | 0.2 | 345 | 0.0005 | 0.016 | 0.002 |  |  | 305 | 0.0005 |  | 0.0025 | 0-2 cumecs
GPD1 | 2015-10-05 |  | No Sample Type | EB1530774004 | ALS | Receiving Waters | 0.005 | 0.0005 | 0.025 | 5e-05 | 0.0005 | 0.0005 | 0.011 |  |  | 0.2 | 229 | 0.005 | 0.003 | 0.0005 |  |  | 180 | 0.0005 |  | 0.0025 | 0-2 cumecs
GPD1 | 2015-09-03 |  | No Sample Type | EB1528021008 | ALS | Receiving Waters | 0.005 | 0.0005 | 0.025 | 5e-05 | 0.0005 | 0.0005 | 0.01 |  |  | 0.2 | 188 | 0.0005 | 0.003 | 0.0005 |  |  | 122 | 0.0005 |  | 0.0025 | 0-2 cumecs
GPD1 | 2015-08-05 |  | No Sample Type | EB1525215003 | ALS | Receiving Waters | 0.005 | 0.0005 | 0.025 | 5e-05 | 0.0005 | 0.0005 | 0.006 |  |  | 0.2 | 170 | 0.0005 | 0.001 | 0.0005 |  |  | 101 | 0.0005 |  | 0.006 | 0-2 cumecs
GPD1 | 2015-07-04 |  | No Sample Type | EB1522361008 | ALS | Receiving Waters | 0.005 | 0.0005 | 0.025 | 5e-05 | 0.0005 | 0.0005 | 0.005 |  |  | 0.2 | 151 | 0.0005 | 0.0005 | 0.0005 |  |  | 97 | 0.0005 |  | 0.01 | 0-2 cumecs
GPD1 | 2015-06-10 |  | No Sample Type | EB1520536001 | ALS | Receiving Waters | 0.005 | 0.0005 | 0.06 | 5e-05 | 0.0005 | 0.0005 | 0.004 |  |  | 0.1 | 149 | 0.0005 | 0.006 | 0.0005 |  |  | 88 | 0.0005 |  | 0.015 | 0-2 cumecs
GPD1 | 2015-05-26 |  | No Sample Type | EB1519752008 | ALS | Receiving Waters | 0.005 | 0.0005 | 0.025 | 5e-05 | 0.0005 | 0.0005 | 0.007 |  |  | 0.1 | 161 | 0.002 | 0.001 | 0.0005 |  |  | 112 | 0.0005 |  | 0.022 | 0-2 cumecs
GPD1 | 2015-03-19 |  | No Sample Type | EB1515399004 | ALS | Receiving Waters | 0.02 | 0.0005 | 0.025 | 5e-05 | 0.0005 | 0.0005 | 0.005 |  |  | 0.05 | 81 | 0.008 | 0.01 | 0.0005 |  |  | 34 | 0.0005 |  | 0.023 | 0-2 cumecs
GPD1 | 2015-03-15 |  | No Sample Type | EB1515041008 | ALS | Receiving Waters | 0.02 | 0.0005 | 0.06 | 5e-05 | 0.0005 | 0.0005 | 0.007 |  | 182 | 0.05 | 72 | 0.0005 | 0.01 | 0.001 | 7.8 |  | 27 | 0.0005 |  | 0.014 | 0-2 cumecs
GPD1 | 2015-03-11 |  | No Sample Type | EB1515041003 | ALS | Receiving Waters | 0.06 | 0.0005 | 0.025 | 5e-05 | 0.0005 | 0.0005 | 0.008 |  | 192 | 0.05 | 81 | 0.0005 | 0.021 | 0.001 | 7.62 |  | 30 | 0.0005 |  | 0.025 | 0-2 cumecs
GPD1 | 2015-03-10 |  | No Sample Type | EB1514660008 | ALS | Receiving Waters | 0.2 | 0.002 | 0.1 | 0.0003 | 0.0005 | 0.005 | 0.095 |  | 191 | 0.4 | 74 | 0.052 | 0.06 | 0.004 | 7.74 |  | 30 | 0.0005 |  | 0.122 | 0-2 cumecs
GPD1 | 2015-02-28 |  | No Sample Type | EB1514208008 | ALS | Receiving Waters | 0.005 | 0.0005 | 0.025 | 5e-05 | 0.0005 | 0.0005 | 0.005 |  | 456 | 0.05 | 200 | 0.0005 | 0.005 | 0.002 | 7.89 |  | 118 | 0.0005 |  | 0.007 | 0-2 cumecs
GPD1 | 2015-02-27 |  | No Sample Type | EB1514207003 | ALS | Receiving Waters | 0.005 | 0.001 | 0.025 | 5e-05 | 0.0005 | 0.0005 | 0.005 |  | 426 | 0.05 | 183 | 0.0005 | 0.006 | 0.001 | 7.91 |  | 101 | 0.0005 |  | 0.005 | 0-2 cumecs
GPD1 | 2015-02-26 |  | No Sample Type | EB1514204006 | ALS | Receiving Waters | 0.005 | 0.001 | 0.025 | 5e-05 | 0.0005 | 0.0005 | 0.004 |  | 430 | 0.05 | 189 | 0.0005 | 0.006 | 0.0005 | 7.77 |  | 104 | 0.0005 |  | 0.006 | 0-2 cumecs
GPD1 | 2015-02-25 |  | No Sample Type | EB1514204002 | ALS | Receiving Waters | 0.005 | 0.001 | 0.025 | 5e-05 | 0.0005 | 0.0005 | 0.003 |  | 329 | 0.05 | 139 | 0.0005 | 0.006 | 0.0005 | 7.88 |  | 63 | 0.0005 |  | 0.01 | 0-2 cumecs
GPD1 | 2015-02-24 |  | No Sample Type | EB1514207007 | ALS | Receiving Waters | 0.005 | 0.001 | 0.025 | 5e-05 | 0.0005 | 0.0005 | 0.006 |  | 334 | 0.05 | 142 | 0.0005 | 0.018 | 0.0005 | 7.66 |  | 67 | 0.0005 |  | 0.024 | 0-2 cumecs
GPD1 | 2015-02-15 |  | No Sample Type | EB1512968004 | ALS | Receiving Waters | 0.005 | 0.0005 | 0.025 | 5e-05 | 0.0005 | 0.003 | 0.003 |  | 402 | 0.05 | 175 | 0.0005 | 0.5 | 0.006 | 7.73 |  | 95 | 0.0005 |  | 0.027 | 0-2 cumecs
GPD1 | 2015-02-14 |  | No Sample Type | EB1512971012 | ALS | Receiving Waters | 0.005 | 0.0005 | 0.025 | 5e-05 | 0.0005 | 0.0005 | 0.004 |  | 328 | 0.05 | 148 | 0.0005 | 0.009 | 0.0005 | 7.93 |  | 68 | 0.0005 |  | 0.022 | 0-2 cumecs
GPD1 | 2015-02-13 |  | No Sample Type | EB1512971008 | ALS | Receiving Waters | 0.005 | 0.0005 | 0.025 | 5e-05 | 0.0005 | 0.0005 | 0.004 |  | 317 | 0.05 | 136 | 0.0005 | 0.011 | 0.0005 | 7.86 |  | 58 | 0.0005 |  | 0.026 | 0-2 cumecs
GPD1 | 2015-02-12 |  | No Sample Type | EB1512971004 | ALS | Receiving Waters | 0.005 | 0.0005 | 0.025 | 5e-05 | 0.0005 | 0.0005 | 0.004 |  | 313 | 0.1 | 136 | 0.0005 | 0.015 | 0.0005 | 7.78 |  | 65 | 0.0005 |  | 0.026 | 0-2 cumecs
GPD1 | 2015-02-11 |  | No Sample Type | EB1512720002 | ALS | Receiving Waters | 0.005 | 0.0005 | 0.025 | 5e-05 | 0.0005 | 0.0005 | 0.004 |  | 319 | 0.1 | 127 | 0.0005 | 0.016 | 0.0005 | 7.97 |  | 62 | 0.0005 |  | 0.012 | 0-2 cumecs
GPD1 | 2014-12-20 |  | No Sample Type | EB1449158007 | ALS | Receiving Waters | 0.06 | 0.0005 | 0.025 | 5e-05 | 0.0005 | 0.0005 | 0.011 |  | 214 | 0.05 | 95 | 0.0005 | 0.016 | 0.001 | 8.51 |  | 46 | 0.0005 |  | 0.005 | 0-2 cumecs
GPD1 | 2014-10-15 |  | No Sample Type | EB1444542055 | ALS | Receiving Waters | 0.005 | 0.002 | 0.08 | 5e-05 | 0.0005 | 0.001 | 0.008 |  | 919 | 0.2 | 407 | 0.0005 | 0.012 | 0.001 | 8.83 |  | 325 | 0.0005 |  | 0.0025 | 0-2 cumecs
GPD1 | 2014-09-03 |  | No Sample Type | EB1441916008 | ALS | Receiving Waters | 0.005 | 0.001 | 0.025 | 5e-05 | 0.0005 | 0.0005 | 0.01 |  | 567 | 0.2 | 227 | 0.0005 | 0.002 | 0.0005 | 9.34 |  | 169 | 0.0005 |  | 0.0025 | 0-2 cumecs
GPD1 | 2014-08-18 |  | No Sample Type | EB1441023008 | ALS | Receiving Waters | 0.005 | 0.001 | 0.07 | 5e-05 | 0.0005 | 0.0005 | 0.008 |  | 540 | 0.1 | 252 | 0.0005 | 0.003 | 0.0005 | 8.83 |  | 164 | 0.0005 |  | 0.0025 | 0-2 cumecs
GPD2 | 2024-11-19 12:00 |  | No release | ET2406303008 | ALS | Receiving Waters | 0.005 | 0.001 | 0.025 | 5e-05 | 0.0005 | 0.0005 | 0.008 | 14 | 596 | 0.2 | 316 | 0.0005 | 0.018 | 0.001 | 8.85 |  | 245 | 0.0005 |  | 0.011 | 0-2 cumecs
GPD2 | 2024-01-03 14:45 |  | No release |  | Field Readings | Receiving Waters | [15 empty] | 7.07 |  |  |  |  | 0-2 cumecs
GPD2 | 2024-01-03 13:45 |  | No release | ET2400188006 | ALS | Receiving Waters | 0.005 | 0.002 | 0.025 | 5e-05 | 0.0005 | 0.003 | 0.006 |  | 2620 | 0.2 | 1440 | 0.0005 | 2.02 | 0.002 | 8.41 |  | 1400 | 0.0005 |  | 0.0025 | 0-2 cumecs
GPD2 | 2023-12-27 12:00 |  | No release | ET2400189006 | ALS | Receiving Waters | 0.005 | 0.001 | 0.09 | 5e-05 | 0.0005 | 0.002 | 0.004 |  | 352 | 0.2 | 129 | 0.0005 | 0.637 | 0.003 | 8.13 |  | 0.5 | 0.0005 |  | 0.0025 | 0-2 cumecs
GPD2 | 2023-12-19 11:15 |  | No release | ET2400186006 | ALS | Receiving Waters | 0.005 | 0.002 | 0.025 | 5e-05 | 0.0005 | 0.0005 | 0.004 |  | 1880 | 0.2 | 974 | 0.0005 | 0.018 | 0.002 | 8.01 |  | 856 | 0.0005 |  | 0.0025 | 0-2 cumecs
GPD2 | 2023-12-19 |  | No release |  | Field Readings | Receiving Waters | [15 empty] | 7.89 |  |  |  |  | 0-2 cumecs
GPD2 | 2023-12-12 14:20 |  | No release |  | Field Readings | Receiving Waters | [15 empty] | 8.48 |  |  |  |  | 0-2 cumecs
GPD2 | 2021-05-01 |  | No release | ET2102110008 | ALS | Receiving Waters | 0.01 | 0.0005 | 0.025 | 5e-05 | 0.0005 | 0.0005 | 0.003 | 4 |  | 0.1 | 131 | 0.0005 | 0.001 | 0.0005 |  |  | 70 |  | 0.12 | 0.0025 | 0-2 cumecs
GPD2 | 2018-07-13 |  | No Sample Type | ET1801846010 | ALS | Receiving Waters | 0.005 | 0.0005 | 0.025 | 5e-05 | 0.0005 | 0.0005 | 0.011 |  |  | 0.05 | 130 | 0.0005 | 0.002 | 0.0005 |  |  | 54 | 0.0005 |  | 0.0025 | 0-2 cumecs
GPD2 | 2018-06-24 |  | No Sample Type | ET1801707007 | ALS | Receiving Waters | 0.02 | 0.0005 | 0.025 | 5e-05 | 0.0005 | 0.0005 | 0.007 |  |  | 0.05 | 117 | 0.0005 | 0.002 | 0.0005 |  |  | 47 | 0.0005 |  | 0.0025 | 0-2 cumecs
GPD2 | 2018-05-15 |  | No Sample Type | ET1801324004 | ALS | Receiving Waters | 0.01 | 0.0005 | 0.025 | 5e-05 | 0.0005 | 0.0005 | 0.003 |  |  | 0.05 | 103 | 0.0005 | 0.0005 | 0.001 |  |  | 42 | 0.0005 |  | 0.0025 | 0-2 cumecs
GPD2 | 2018-04-17 |  | No Sample Type | ET1801078013 | ALS | Receiving Waters | 0.02 | 0.0005 | 0.025 | 5e-05 | 0.0005 | 0.002 | 0.004 |  |  | 0.05 | 96 | 0.0005 | 0.011 | 0.0005 |  |  | 36 | 0.0005 |  | 0.0025 | 0-2 cumecs
GPD2 | 2018-01-25 |  | No Sample Type | ET1800269008 | ALS | Receiving Waters | 0.04 | 0.0005 | 0.025 | 5e-05 | 0.0005 | 0.0005 | 0.004 |  |  | 0.05 | 72 | 0.0005 | 0.003 | 0.001 |  |  | 26 | 0.0005 |  | 0.0025 | 0-2 cumecs
GPD2 | 2017-12-13 |  | No Sample Type | ET1701856012 | ALS | Receiving Waters | 0.1 | 0.0005 | 0.025 | 5e-05 | 0.0005 | 0.0005 | 0.012 |  |  | 0.1 | 140 | 0.0005 | 0.118 | 0.003 |  |  | 98 | 0.0005 |  | 0.0025 | 0-2 cumecs
GPD2 | 2017-08-15 |  | No Sample Type | EB1716865010 | ALS | Receiving Waters | 0.005 | 0.0005 | 0.025 | 5e-05 | 0.0005 | 0.0005 | 0.004 | 7 |  | 0.1 | 118 | 0.0005 | 0.0005 | 0.0005 |  |  | 34 | 0.0005 |  | 0.0025 | 0-2 cumecs
GPD2 | 2017-07-13 |  | No Sample Type | EB1714912007 | ALS | Receiving Waters | 0.03 | 0.0005 | 0.025 | 5e-05 | 0.0005 | 0.002 | 0.018 |  |  | 0.1 | 113 | 0.0005 | 0.017 | 0.001 |  |  | 34 | 0.0005 |  | 0.01 | 0-2 cumecs
GPD2 | 2017-05-23 |  | No Sample Type | EB1710747003 | ALS | Receiving Waters | 0.005 | 0.0005 | 0.025 | 5e-05 | 0.0005 | 0.0005 | 0.004 |  |  | 0.1 | 90 | 0.0005 | 0.004 | 0.0005 |  |  | 25 | 0.0005 |  | 0.0025 | 0-2 cumecs
GPD2 | 2016-10-12 |  | No Sample Type | EB1624618007 | ALS | Receiving Waters | 0.01 | 0.002 | 0.025 | 5e-05 | 0.0005 | 0.0005 | 0.006 |  |  | 0.3 | 147 | 0.0005 | 0.008 | 0.001 |  |  | 104 | 0.0005 |  | 0.006 | 0-2 cumecs
GPD2 | 2016-09-18 |  | No Sample Type | EB1623117003 | ALS | Receiving Waters | 0.03 | 0.0005 | 0.025 | 5e-05 | 0.0005 | 0.0005 | 0.006 |  |  | 0.2 | 123 | 0.0005 | 0.023 | 0.0005 |  |  | 73 | 0.0005 |  | 0.0025 | 0-2 cumecs
GPD2 | 2016-08-16 |  | No Sample Type | EB1620588008 | ALS | Receiving Waters | 0.02 | 0.0005 | 0.025 | 5e-05 | 0.0005 | 0.0005 | 0.007 |  |  | 0.1 | 112 | 0.0005 | 0.01 | 0.0005 |  |  | 39 | 0.0005 |  | 0.0025 | 0-2 cumecs
GPD2 | 2016-07-22 |  | No Sample Type | EB1619176009 | ALS | Receiving Waters | 0.02 | 0.0005 | 0.025 | 5e-05 | 0.0005 | 0.0005 | 0.005 |  |  | 0.1 | 103 | 0.0005 | 0.003 | 0.0005 |  |  | 38 | 0.0005 |  | 0.0025 | 0-2 cumecs
GPD2 | 2016-06-13 |  | No Sample Type | EB1615925008 | ALS | Receiving Waters | 0.01 | 0.0005 | 0.025 | 5e-05 | 0.0005 | 0.0005 | 0.004 |  |  | 0.1 | 106 | 0.0005 | 0.002 | 0.0005 |  |  | 35 | 0.0005 |  | 0.0025 | 0-2 cumecs
GPD2 | 2016-05-03 |  | No Sample Type | EB1611883009 | ALS | Receiving Waters | 0.005 | 0.0005 | 0.025 | 5e-05 | 0.0005 | 0.0005 | 0.002 |  |  | 0.05 | 93 | 0.0005 | 0.003 | 0.0005 |  |  | 31 | 0.0005 |  | 0.0025 | 0-2 cumecs
GPD2 | 2016-04-06 |  | No Sample Type | EB1609424043 | ALS | Receiving Waters | 0.02 | 0.0005 | 0.025 | 5e-05 | 0.0005 | 0.0005 | 0.006 |  |  | 0.05 | 77 | 0.0005 | 0.022 | 0.0005 |  |  | 26 | 0.0005 |  | 0.0025 | 0-2 cumecs
GPD2 | 2016-03-02 |  | No Sample Type | EB1605973010 | ALS | Receiving Waters | 0.03 | 0.0005 | 0.025 | 5e-05 | 0.0005 | 0.0005 | 0.004 |  |  | 0.05 | 46 | 0.0005 | 0.015 | 0.0005 |  |  | 10 | 0.0005 |  | 0.0025 | 0-2 cumecs
GPD2 | 2016-02-10 |  | No Sample Type | EB1603608006 | ALS | Receiving Waters | 0.11 | 0.0005 | 0.025 | 5e-05 | 0.0005 | 0.0005 | 0.004 |  |  | 0.05 | 52 | 0.0005 | 0.02 | 0.0005 |  |  | 14 | 0.0005 |  | 0.0025 | 0-2 cumecs
GPD2 | 2015-10-05 |  | No Sample Type | EB1530774005 | ALS | Receiving Waters | 0.01 | 0.001 | 0.025 | 5e-05 | 0.0005 | 0.002 | 0.006 |  |  | 0.2 | 368 | 0.006 | 0.477 | 0.001 |  |  | 318 | 0.0005 |  | 0.036 | 0-2 cumecs
GPD2 | 2015-09-03 | a | No Sample Type | EB1528021009 | ALS | Receiving Waters | 0.005 | 0.0005 | 0.025 | 5e-05 | 0.0005 | 0.0005 | 0.011 |  |  | 0.2 | 225 | 0.0005 | 0.009 | 0.0005 |  |  | 157 | 0.0005 |  | 0.0025 | 0-2 cumecs
GPD2 | 2015-08-05 |  | No Sample Type | EB1525215004 | ALS | Receiving Waters | 0.005 | 0.0005 | 0.025 | 5e-05 | 0.0005 | 0.0005 | 0.006 |  |  | 0.2 | 166 | 0.0005 | 0.002 | 0.0005 |  |  | 113 | 0.0005 |  | 0.0025 | 0-2 cumecs
GPD2 | 2015-07-04 |  | No Sample Type | EB1522361009 | ALS | Receiving Waters | 0.005 | 0.0005 | 0.025 | 5e-05 | 0.0005 | 0.0005 | 0.006 |  |  | 0.2 | 151 | 0.0005 | 0.001 | 0.0005 |  |  | 100 | 0.0005 |  | 0.0025 | 0-2 cumecs
GPD2 | 2015-06-07 |  | No Sample Type | EB1520535012 | ALS | Receiving Waters | 0.01 | 0.0005 | 0.025 | 5e-05 | 0.0005 | 0.0005 | 0.006 |  |  | 0.1 | 153 | 0.0005 | 0.002 | 0.0005 |  |  | 90 | 0.0005 |  | 0.0025 | 0-2 cumecs
GPD2 | 2015-05-26 |  | No Sample Type | EB1519752009 | ALS | Receiving Waters | 0.01 | 0.0005 | 0.025 | 5e-05 | 0.0005 | 0.0005 | 0.006 |  |  | 0.1 | 162 | 0.0005 | 0.001 | 0.0005 |  |  | 110 | 0.0005 |  | 0.02 | 0-2 cumecs
GPD2 | 2015-03-10 |  | No Sample Type | EB1514660009 | ALS | Receiving Waters | 0.11 | 0.0005 | 0.06 | 5e-05 | 0.0005 | 0.0005 | 0.006 |  | 151 | 0.4 | 55 | 0.0005 | 0.013 | 0.001 | 7.88 |  | 18 | 0.0005 |  | 0.011 | 0-2 cumecs
GPD2 | 2015-02-28 |  | No Sample Type | EB1514208009 | ALS | Receiving Waters | 0.005 | 0.001 | 0.025 | 5e-05 | 0.0005 | 0.0005 | 0.004 |  | 340 | 0.05 | 146 | 0.0005 | 0.016 | 0.0005 | 8.02 |  | 70 | 0.0005 |  | 0.0025 | 0-2 cumecs
GPD2 | 2014-12-21 |  | No Sample Type | EB1449158011 | ALS | Receiving Waters | 0.08 | 0.001 | 0.025 | 5e-05 | 0.0005 | 0.0005 | 0.007 |  | 212 | 0.05 | 95 | 0.0005 | 0.123 | 0.001 | 7.85 |  | 42 | 0.0005 |  | 0.0025 | 0-2 cumecs
GPD2 | 2014-09-03 |  | No Sample Type | EB1441916009 | ALS | Receiving Waters | 0.005 | 0.001 | 0.05 | 0.0001 | 0.0005 | 0.0005 | 0.011 |  | 726 | 0.2 | 286 | 0.0005 | 0.016 | 0.001 | 9.26 |  | 252 | 0.0005 |  | 0.0025 | 0-2 cumecs
GPD2 | 2014-08-18 |  | No Sample Type | EB1441023009 | ALS | Receiving Waters | 0.005 | 0.0005 | 0.025 | 5e-05 | 0.0005 | 0.0005 | 0.008 |  | 571 | 0.2 | 240 | 0.0005 | 0.003 | 0.0005 | 9.3 |  | 190 | 0.0005 |  | 0.0025 | 0-2 cumecs
GPD3 | 2021-04-30 |  | No release | ET2102110009 | ALS | Receiving Waters | 0.005 | 0.0005 | 0.025 | 5e-05 | 0.0005 | 0.0005 | 0.002 | 5 |  | 0.1 | 146 | 0.0005 | 0.006 | 0.0005 |  |  | 81 |  | 0.07 | 0.0025 | 0-2 cumecs
GPD3 | 2019-06-21 |  | No Sample Type | EB1917106002 | ALS | Receiving Waters | 0.005 | 0.0005 | 0.025 | 5e-05 | 0.0005 | 0.0005 | 0.01 |  |  | 0.1 | 102 | 0.0005 | 0.017 | 0.0005 |  |  | 34 | 0.0005 |  | 0.0025 | 0-2 cumecs
GPD3 | 2017-08-17 |  | No Sample Type | EB1716865011 | ALS | Receiving Waters | 0.02 | 0.0005 | 0.025 | 5e-05 | 0.0005 | 0.0005 | 0.008 | 7 |  | 0.2 | 121 | 0.0005 | 0.005 | 0.0005 |  |  | 36 | 0.0005 |  | 0.0025 | 0-2 cumecs
GPD3 | 2016-06-29 |  | No Sample Type | EB1617577006 | ALS | Receiving Waters | [9 empty] | 0.1 | 99 | [5 empty] | 35 |  |  |  | 0-2 cumecs
GPD3 | 2015-06-07 |  | No Sample Type | EB1520535011 | ALS | Receiving Waters | 0.01 | 0.0005 | 0.025 | 5e-05 | 0.0005 | 0.0005 | 0.009 |  |  | 0.1 | 128 | 0.0005 | 0.002 | 0.0005 |  |  | 58 | 0.0005 |  | 0.009 | 0-2 cumecs
GPD5 | 2021-04-30 |  | No release | ET2102110010 | ALS | Receiving Waters | 0.005 | 0.0005 | 0.025 | 5e-05 | 0.0005 | 0.0005 | 0.002 | 4 |  | 0.1 | 133 | 0.0005 | 0.008 | 0.0005 |  |  | 73 |  | 0.025 | 0.0025 | 0-2 cumecs
GPD5 | 2018-08-23 |  | No Sample Type | ET1802229005 | ALS | Receiving Waters | 0.01 | 0.0005 | 0.025 | 5e-05 | 0.0005 | 0.0005 | 0.004 |  |  | 0.05 | 87 | 0.0005 | 0.022 | 0.0005 |  |  | 15 | 0.0005 |  | 0.0025 | 0-2 cumecs
GPD5 | 2017-08-17 |  | No Sample Type | EB1716865012 | ALS | Receiving Waters | 0.005 | 0.0005 | 0.025 | 5e-05 | 0.0005 | 0.0005 | 0.004 | 5 |  | 0.1 | 88 | 0.0005 | 0.0005 | 0.0005 |  |  | 12 | 0.0005 |  | 0.0025 | 0-2 cumecs
GPD5 | 2016-06-29 |  | No Sample Type | EB1617577005 | ALS | Receiving Waters | [9 empty] | 0.2 | 97 | [5 empty] | 23 |  |  |  | 0-2 cumecs
GPD5 | 2015-06-07 |  | No Sample Type | EB1520535010 | ALS | Receiving Waters | 0.005 | 0.0005 | 0.025 | 5e-05 | 0.0005 | 0.0005 | 0.003 |  |  | 0.1 | 117 | 0.0005 | 0.001 | 0.0005 |  |  | 32 | 0.0005 |  | 0.014 | 0-2 cumecs
SW45 Gunpowder Ck, alternative to GPD1 | 2021-05-04 09:48 |  | No release |  | Field Readings | Receiving Waters | [15 empty] | 7.48 |  |  |  |  | 0-2 cumecs
SW45 Gunpowder Ck, alternative to GPD1 | 2020-12-05 |  | No release | ET2004806003 | ALS | Receiving Waters | 0.005 | 0.002 | 0.06 | 5e-05 | 0.0005 | 0.001 | 0.011 | 20 | 1270 | 0.3 | 586 | 0.0005 | 0.007 | 0.001 | 9.32 |  | 495 | 0.0005 |  | 0.0025 | 0-2 cumecs
SW45 Gunpowder Ck, alternative to GPD1 | 2020-11-06 |  | No release | ET2004409004 | ALS | Receiving Waters | 0.005 | 0.002 | 0.025 | 5e-05 | 0.0005 | 0.001 | 0.011 | 12 | 894 | 0.2 | 374 | 0.0005 | 0.024 | 0.001 | 9.23 |  | 351 | 0.0005 |  | 0.0025 | 0-2 cumecs
SW45 Gunpowder Ck, alternative to GPD1 | 2020-10-31 |  | No release | ET2004306002 | ALS | Receiving Waters | 0.005 | 0.001 | 0.025 | 5e-05 | 0.0005 | 0.0005 | 0.01 | 11 | 760 | 0.2 | 368 | 0.0005 | 0.013 | 0.0005 | 9.69 |  | 322 | 0.0005 |  | 0.0025 | 0-2 cumecs
SW45 Gunpowder Ck, alternative to GPD1 | 2020-09-02 |  | No release | ET2003481004 | ALS | Receiving Waters | 0.005 | 0.0005 | 0.025 | 5e-05 | 0.0005 | 0.0005 | 0.01 |  | 469 | 0.1 | 203 | 0.0005 | 0.002 | 0.0005 | 9.21 |  | 140 | 0.0005 |  | 0.0025 | 0-2 cumecs
SW45 Gunpowder Ck, alternative to GPD1 | 2020-06-14 |  | No release | ET2002460006 | ALS | Receiving Waters | 0.005 | 0.0005 | 0.025 | 5e-05 | 0.0005 | 0.0005 | 0.004 |  | 418 | 0.05 | 185 | 0.0005 | 0.0005 | 0.0005 | 8.05 |  | 111 | 0.0005 |  | 0.0025 | 0-2 cumecs

## Magazine Creek
[7 empty] | Aluminium - Dissolved (mg/L) | Arsenic - Dissolved (mg/L) | Boron - Dissolved (mg/L) | Cadmium - Dissolved (mg/L) | Chromium - Dissolved (mg/L) | Cobalt - Dissolved (mg/L) | Copper - Dissolved (mg/L) | Dissolved Organic Carbon (mg/L) | Electrical Conductivity (µS/cm) | Fluoride - Total (mg/L) | Hardness - Total as CaCO3 (mg/L) | Lead - Dissolved (mg/L) | Manganese - Dissolved (mg/L) | Nickel - Dissolved (mg/L) |  | pH Value field result | Sulphate as SO4 (mg/L) | Uranium - Dissolved (mg/L) | Uranium - Dissolved (µg/L) | Zinc - Dissolved (mg/L)
| ANZG DGV 95% species protection | [5 empty] | 0.055 | 0.013 | 0.94 | 0.0002 | 0.001 | 0.0014 | 0.0014 |  | 550 | 1.7 |  | 0.0034 | 1.9 | 0.011 |  | 8.5 | 500 | 0.0005 |  | 0.008
| ANZG DGV 90% species protection | [5 empty] | 0.08 |  |  |  |  | ND | 0.0018 | [12 empty] | 0.015
MGU1 <2cumecs | n | [5 empty] | 66 | 67 | 66 | 66 | 66 | 67 | 67 | 11 | 55 | 67 | 67 | 67 | 66 | 66 |  | 89 | 67 | 66 | 0 | 67
| 95th percentile | [5 empty] | 0.89 | 0.0027 | 0.04375 | 5e-05 | 0.0005 | 0.0081 | 0.0334 | 62.5 | 265.1 | 0.085 | 112.6 | 0.0027 | 0.2425 | 0.00475 |  | 8.15 | 90.1 | 0.0005 | #NUM! | 0.0337
MGA1 <2 cumecs | n | [5 empty] | 50 | 52 | 50 | 50 | 50 | 52 | 52 | 5 | 46 | 51 | 51 | 52 | 50 | 50 | 45 | 24 | 51 | 50 | 0 | 52
| 95th percentile | [5 empty] | 0.1755 | 0.00345 | 0.0755 | 0.00041 | 0.0005 | 0.17615 | 5.9865 | 18.4 | 955.75 | 0.3 | 479 | 0.001625 | 1.0088 | 0.10045 | 7.024 | 7.385 | 461 | 0.0005 | #NUM! | 0.1528
GS2 <2 cumecs | n | [5 empty] | 182 | 187 | 182 | 182 | 182 | 187 | 187 | 34 | 116 | 182 | 184 | 187 | 182 | 182 |  | 196 | 186 | 181 | 1 | 187
| 95th percentile | [5 empty] | 0.04 | 0.002 | 0.0595 | 5e-05 | 0.0005 | 0.0017 | 0.018 | 18.75 | 696 | 0.2 | 311.85 | 0.0005 | 0.09085 | 0.004 |  | 9.4625 | 256.75 | 0.0005 | 0.08 | 0.0207
MGU1 >2cumecs | n | [5 empty] | 115 | 115 | 115 | 115 | 115 | 115 | 115 | 36 | 105 | 103 | 103 | 115 | 115 | 115 | 102 | 84 | 115 | 115 | 0 | 115
| 80th percentile | [5 empty] | 0.266 | 0.0005 | 0.025 | 5e-05 | 0.0005 | 0.0005 | 0.0062 | 4 | 41.4 | 0.05 | 9 | 0.0005 | 0.0252 | 0.001 | 6.908 | 7.708 | 6.4 | 0.0005 | #NUM! | 0.0062
| 95th percentile | [5 empty] | 0.626 | 0.0005 | 0.06 | 5e-05 | 0.0005 | 0.002 | 0.0143 | 20.25 | 91.6 | 0.2 | 20.7 | 0.0005 | 0.0692 | 0.002 | 7.1995 | 8.1595 | 26 | 0.0005 | #NUM! | 0.0203
1163
Sample Point | Date | Sample Reference | Sample Type | Lab Reference | Data Source | Aspect | Aluminium - Dissolved (mg/L) | Arsenic - Dissolved (mg/L) | Boron - Dissolved (mg/L) | Cadmium - Dissolved (mg/L) | Chromium - Dissolved (mg/L) | Cobalt - Dissolved (mg/L) | Copper - Dissolved (mg/L) | Dissolved Organic Carbon (mg/L) | Electrical Conductivity (µS/cm) | Fluoride - Total (mg/L) | Hardness - Total as CaCO3 (mg/L) | Lead - Dissolved (mg/L) | Manganese - Dissolved (mg/L) | Nickel - Dissolved (mg/L) | pH Value ALS | pH Value field result | Sulphate as SO4 (mg/L) | Uranium - Dissolved (mg/L) | Uranium - Dissolved (µg/L) | Zinc - Dissolved (mg/L) | Flow
GS2 | 2025-01-14 12:09 |  | No release |  | Field Readings | Receiving Waters | [15 empty] | 8.19 |  |  |  |  | 0-2 cumecs
GS2 | 2025-01-07 11:40 |  | No release |  | Field Readings | Receiving Waters | [15 empty] | 8.05 |  |  |  |  | 0-2 cumecs
GS2 | 2024-12-31 12:05 |  | No release |  | Field Readings | Receiving Waters | [15 empty] | 8.21 |  |  |  |  | 0-2 cumecs
GS2 | 2024-12-31 12:05 |  | No release | ET2500177005 | ALS | Receiving Waters | 0.005 | 0.0005 | 0.025 | 5e-05 | 0.0005 | 0.0005 | 0.004 | 8 | 254 | 0.2 | 68 | 0.0005 | 0.0005 | 0.0005 | 8.33 |  | 4 | 0.0005 |  | 0.021 | 0-2 cumecs
GS2 | 2024-12-24 13:00 |  | No release |  | Field Readings | Receiving Waters | [15 empty] | 8.26 |  |  |  |  | 0-2 cumecs
GS2 | 2024-12-24 13:00 |  | No release | ET2500178005 | ALS | Receiving Waters | 0.005 | 0.0005 | 0.025 | 5e-05 | 0.0005 | 0.0005 | 0.009 | 8 | 227 | 0.2 | 62 | 0.0005 | 0.0005 | 0.0005 | 8.2 |  | 3 | 0.0005 |  | 0.0025 | 0-2 cumecs
GS2 | 2024-12-17 11:35 |  | No release |  | Field Readings | Receiving Waters | [15 empty] | 8.57 |  |  |  |  | 0-2 cumecs
GS2 | 2024-12-17 11:35 |  | No release | EB2445331005 | ALS | Receiving Waters | 0.005 | 0.0005 | 0.025 | 5e-05 | 0.0005 | 0.0005 | 0.006 | 9 | 205 | 0.1 | 65 | 0.0005 | 0.0005 | 0.0005 | 8.15 |  | 3 | 0.0005 |  | 0.0025 | 0-2 cumecs
GS2 | 2024-12-15 08:00 |  | No release |  | Field Readings | Receiving Waters | [15 empty] | 8.21 |  |  |  |  | 0-2 cumecs
GS2 | 2024-12-15 08:00 |  | No release | ET2406957007 | ALS | Receiving Waters | 0.005 | 0.0005 | 0.025 | 5e-05 | 0.0005 | 0.0005 | 0.004 | 8 | 168 | 0.1 | 87 | 0.0005 | 0.0005 | 0.0005 | 8.29 |  | 2 | 0.0005 |  | 0.0025 | 0-2 cumecs
GS2 | 2024-12-14 08:05 |  | Control Release 24-25 EEO 1:15 |  | Field Readings | Receiving Waters | [15 empty] | 7.96 |  |  |  |  | 0-2 cumecs
GS2 | 2024-12-14 08:05 |  | Control Release 24-25 EEO 1:15 | ET2406946005 | ALS | Receiving Waters | 0.005 | 0.0005 | 0.025 | 5e-05 | 0.0005 | 0.0005 | 0.004 | 5 | 162 | 0.1 | 58 | 0.0005 | 0.0005 | 0.0005 | 8.14 |  | 1 | 0.0005 |  | 0.0025 | 0-2 cumecs
GS2 | 2024-11-19 12:50 |  | No release | ET2406303003 | ALS | Receiving Waters | 0.005 | 0.002 | 0.025 | 5e-05 | 0.0005 | 0.0005 | 0.007 | 7 | 352 | 0.2 | 105 | 0.0005 | 0.018 | 0.0005 | 8.67 |  | 29 | 0.0005 |  | 0.0025 | 0-2 cumecs
GS2 | 2024-11-12 09:10 |  | No release |  | Field Readings | Receiving Waters | [15 empty] | 8.3 |  |  |  |  | 0-2 cumecs
GS2 | 2024-11-12 09:10 |  | No release | ET2406242003 | ALS | Receiving Waters | 0.01 | 0.002 | 0.06 | 5e-05 | 0.0005 | 0.003 | 0.011 | 4 | 367 | 0.2 | 135 | 0.0005 | 0.035 | 0.001 | 8.66 |  | 28 | 0.0005 |  | 0.0025 | 0-2 cumecs
GS2 | 2024-11-07 10:00 |  | No release |  | Field Readings | Receiving Waters | [15 empty] | 9.14 |  |  |  |  | 0-2 cumecs
GS2 | 2024-11-07 10:00 |  | No release | ET2406131003 | ALS | Receiving Waters | 0.005 | 0.0005 | 0.025 | 5e-05 | 0.0005 | 0.0005 | 0.003 | 8 | 272 | 0.2 | 67 | 0.0005 | 0.042 | 0.0005 | 8.72 |  | 20 | 0.0005 |  | 0.0025 | 0-2 cumecs
GS2 | 2024-10-16 13:55 |  | No release |  | Field Readings | Receiving Waters | [15 empty] | 9.46 |  |  |  |  | 0-2 cumecs
GS2 | 2024-10-16 13:55 |  | No release | ET2405920004 | ALS | Receiving Waters | 0.005 | 0.001 | 0.025 | 5e-05 | 0.0005 | 0.0005 | 0.007 | 10 | 269 | 0.2 | 86 | 0.0005 | 0.003 | 0.0005 | 9.57 |  | 20 | 0.0005 |  | 0.01 | 0-2 cumecs
GS2 | 2024-09-25 11:30 |  | No release |  | Field Readings | Receiving Waters | [15 empty] | 9.34 |  |  |  |  | 0-2 cumecs
GS2 | 2024-09-25 11:30 |  | No release | ET2405546005 | ALS | Receiving Waters | 0.005 | 0.001 | 0.06 | 5e-05 | 0.0005 | 0.0005 | 0.013 | 9 | 225 | 0.2 | 46 | 0.0005 | 0.004 | 0.0005 | 8.98 |  | 17 | 0.0005 |  | 0.022 | 0-2 cumecs
GS2 | 2024-08-02 10:47 |  | No release |  | Field Readings | Receiving Waters | [15 empty] | 9.18 |  |  |  |  | 0-2 cumecs
GS2 | 2024-08-02 10:47 |  | No release | ET2404843005 | ALS | Receiving Waters | 0.01 | 0.0005 | 0.025 | 5e-05 | 0.0005 | 0.0005 | 0.007 |  | 171 | 0.1 | 67 | 0.0005 | 0.003 | 0.0005 | 8.96 |  | 12 | 0.0005 |  | 0.007 | 0-2 cumecs
GS2 | 2024-07-14 13:50 |  | No release |  | Field Readings | Receiving Waters | [15 empty] | 9.07 |  |  |  |  | 0-2 cumecs
GS2 | 2024-07-14 13:50 |  | No release | ET2404062005 | ALS | Receiving Waters | 0.005 | 0.0005 | 0.025 | 5e-05 | 0.001 | 0.0005 | 0.013 | 4 | 261 | 0.1 | 116 | 0.0005 | 0.005 | 0.001 | 8.58 |  | 28 | 0.0005 |  | 0.0025 | 0-2 cumecs
GS2 | 2024-06-02 11:00 |  | No release |  | Field Readings | Receiving Waters | [15 empty] | 8.64 |  |  |  |  | 0-2 cumecs
GS2 | 2024-06-02 11:00 |  | No release | ET2403257005 | ALS | Receiving Waters | 0.005 | 0.0005 | 0.025 | 5e-05 | 0.0005 | 0.0005 | 0.006 | 5 | 298 | 0.1 | 118 | 0.0005 | 0.002 | 0.0005 | 8.31 |  | 15 | 0.0005 |  | 0.011 | 0-2 cumecs
GS2 | 2024-05-02 16:10 |  | No release |  | Field Readings | Receiving Waters | [15 empty] | 8.33 |  |  |  |  | 0-2 cumecs
GS2 | 2024-05-02 16:10 |  | No release | ET2402731005 | ALS | Receiving Waters | 0.005 | 0.0005 | 0.025 | 5e-05 | 0.0005 | 0.0005 | 0.007 | 6 | 151 | 0.1 | 62 | 0.0005 | 0.007 | 0.0005 | 8.5 |  | 6 | 0.0005 |  | 0.0025 | 0-2 cumecs
GS2 | 2024-04-13 12:47 |  | No release |  | Field Readings | Receiving Waters | [15 empty] | 7.71 |  |  |  |  | 0-2 cumecs
GS2 | 2024-04-13 12:47 |  | No release | EB2414117005 | ALS | Receiving Waters | 0.005 | 0.0005 | 0.025 | 5e-05 | 0.0005 | 0.0005 | 0.005 | 6 | 231 | 0.1 | 70 | 0.0005 | 0.017 | 0.0005 | 8.09 |  | 7 | 0.0005 |  | 0.006 | 0-2 cumecs
GS2 | 2024-03-19 14:30 |  | No release |  | Field Readings | Receiving Waters | [15 empty] | 7.75 |  |  |  |  | 0-2 cumecs
GS2 | 2024-03-19 14:30 |  | No release | ET2401794005 | ALS | Receiving Waters | 0.005 | 0.0005 | 0.025 | 5e-05 | 0.0005 | 0.0005 | 0.005 | 5 | 108 | 0.05 | 52 | 0.0005 | 0.004 | 0.0005 | 7.94 |  | 7 | 0.0005 |  | 0.0025 | 0-2 cumecs
GS2 | 2024-03-13 13:55 |  | No release |  | Field Readings | Receiving Waters | [15 empty] | 7.5 |  |  |  |  | 0-2 cumecs
GS2 | 2024-03-13 13:55 |  | No release | ET2401685005 | ALS | Receiving Waters | 0.005 | 0.0005 | 0.025 | 5e-05 | 0.0005 | 0.0005 | 0.008 | 4 | 99 | 0.1 | 46 | 0.0005 | 0.039 | 0.0005 | 8.52 |  | 5 | 0.0005 |  | 0.005 | 0-2 cumecs
GS2 | 2024-01-03 14:25 |  | No release |  | Field Readings | Receiving Waters | [15 empty] | 8.46 |  |  |  |  | 0-2 cumecs
GS2 | 2024-01-03 14:25 |  | No release | ET2400188001 | ALS | Receiving Waters | 0.005 | 0.003 | 0.025 | 5e-05 | 0.0005 | 0.0005 | 0.004 |  | 257 | 0.2 | 115 | 0.0005 | 0.004 | 0.0005 | 8.75 |  | 28 | 0.0005 |  | 0.0025 | 0-2 cumecs
GS2 | 2023-12-27 15:11 |  | No release |  | Field Readings | Receiving Waters | [15 empty] | 8.84 |  |  |  |  | 0-2 cumecs
GS2 | 2023-12-27 15:11 |  | No release | ET2400189001 | ALS | Receiving Waters | 0.01 | 0.003 | 0.025 | 5e-05 | 0.0005 | 0.0005 | 0.005 |  | 227 | 0.2 | 101 | 0.0005 | 0.0005 | 0.0005 | 9.1 |  | 27 | 0.0005 |  | 0.0025 | 0-2 cumecs
GS2 | 2023-12-19 10:30 |  | No release | ET2400186001 | ALS | Receiving Waters | 0.005 | 0.003 | 0.025 | 5e-05 | 0.0005 | 0.0005 | 0.005 |  | 395 | 0.2 | 137 | 0.0005 | 0.001 | 0.0005 | 8.88 |  | 50 | 0.0005 |  | 0.0025 | 0-2 cumecs
GS2 | 2023-12-19 |  | No release |  | Field Readings | Receiving Waters | [15 empty] | 8.25 |  |  |  |  | 0-2 cumecs
GS2 | 2023-12-12 10:30 |  | No release |  | Field Readings | Receiving Waters | [15 empty] | 9.05 |  |  |  |  | 0-2 cumecs
GS2 | 2023-11-15 |  | No release | ET2305694003 | ALS | Receiving Waters | 0.005 | 0.002 | 0.025 | 5e-05 | 0.0005 | 0.0005 | 0.008 |  | 304 | 0.2 | 87 | 0.0005 | 0.0005 | 0.0005 | 10 |  | 45 | 0.0005 |  | 0.0025 | 0-2 cumecs
GS2 | 2023-10-14 10:00 |  | No release | ET2305278003 | ALS | Receiving Waters | 0.005 | 0.0005 | 0.025 | 5e-05 | 0.0005 | 0.0005 | 0.006 |  | 184 | 0.1 | 74 | 0.0005 | 0.004 | 0.0005 | 9.78 |  | 24 | 0.0005 |  | 0.0025 | 0-2 cumecs
GS2 | 2023-09-26 12:20 |  | No release |  | Field Readings | Receiving Waters | [15 empty] | 10 |  |  |  |  | 0-2 cumecs
GS2 | 2023-09-26 12:20 |  | No release | ET2304917003 | ALS | Receiving Waters | 0.005 | 0.001 | 0.025 | 5e-05 | 0.0005 | 0.0005 | 0.016 |  | 220 | 0.1 | 86 | 0.0005 | 0.001 | 0.0005 | 9.77 |  | 28 | 0.0005 |  | 0.0025 | 0-2 cumecs
GS2 | 2023-08-28 10:30 |  | No release |  | Field Readings | Receiving Waters | [15 empty] | 9.35 |  |  |  |  | 0-2 cumecs
GS2 | 2023-08-28 10:30 |  | No release | ET2304332004 | ALS | Receiving Waters | 0.005 | 0.0005 | 0.025 | 5e-05 | 0.0005 | 0.0005 | 0.006 |  | 221 | 0.1 | 101 | 0.0005 | 0.0005 | 0.0005 | 9.07 |  | 34 | 0.0005 |  | 0.0025 | 0-2 cumecs
GS2 | 2023-07-21 13:35 |  | No release |  | Field Readings | Receiving Waters | [15 empty] | 9.32 |  |  |  |  | 0-2 cumecs
GS2 | 2023-07-21 13:25 |  | No release | ET2303945005 | ALS | Receiving Waters | 0.005 | 0.0005 | 0.025 | 5e-05 | 0.0005 | 0.0005 | 0.004 |  | 172 | 0.1 | 49 | 0.0005 | 0.0005 | 0.0005 | 9.17 |  | 24 | 0.0005 |  | 0.0025 | 0-2 cumecs
GS2 | 2023-06-03 10:35 |  | No release |  | Field Readings | Receiving Waters | [15 empty] | 8.77 |  |  |  |  | 0-2 cumecs
GS2 | 2023-06-03 10:35 |  | No release | ET2303186005 | ALS | Receiving Waters | 0.005 | 0.0005 | 0.025 | 5e-05 | 0.0005 | 0.0005 | 0.006 |  | 193 | 0.1 | 100 | 0.0005 | 0.0005 | 0.0005 | 8.59 |  | 20 | 0.0005 |  | 0.0025 | 0-2 cumecs
GS2 | 2023-05-17 15:20 |  | No release |  | Field Readings | Receiving Waters | [15 empty] | 8.7 |  |  |  |  | 0-2 cumecs
GS2 | 2023-05-17 15:20 |  | No release | ET2302724005 | ALS | Receiving Waters | 0.02 | 0.0005 | 0.025 | 5e-05 | 0.0005 | 0.011 | 0.02 |  | 150 | 0.2 | 114 | 0.0005 | 0.023 | 0.004 | 8.83 |  | 18 | 0.0005 |  | 0.0025 | 0-2 cumecs
GS2 | 2023-05-05 11:00 |  | No release |  | Field Readings | Receiving Waters | [15 empty] | 8.75 |  |  |  |  | 0-2 cumecs
GS2 | 2023-05-05 11:00 |  | No release | ET2302570007 | ALS | Receiving Waters | 0.005 | 0.0005 | 0.025 | 5e-05 | 0.0005 | 0.001 | 0.013 |  | 130 | 0.2 | 78 | 0.0005 | 0.004 | 0.0005 | 9.21 |  | 13 | 0.0005 |  | 0.0025 | 0-2 cumecs
GS2 | 2023-04-28 14:00 |  | No release | ET2302368007 | ALS | Receiving Waters | 0.01 | 0.0005 | 0.025 | 5e-05 | 0.0005 | 0.0005 | 0.0005 |  | 221 | 0.1 | 74 | 0.0005 | 0.0005 | 0.0005 | 6.93 |  | 51 | 0.0005 |  | 0.025 | 0-2 cumecs
GS2 | 2023-04-21 11:48 |  | No release |  | Field Readings | Receiving Waters | [15 empty] | 8.38 |  |  |  |  | 0-2 cumecs
GS2 | 2023-04-21 11:48 |  | No release | ET2302357005 | ALS | Receiving Waters | 0.01 | 0.0005 | 0.025 | 5e-05 | 0.0005 | 0.0005 | 0.006 |  | 148 | 0.05 | 75 | 0.0005 | 0.0005 | 0.0005 | 8.47 |  | 12 | 0.0005 |  | 0.008 | 0-2 cumecs
GS2 | 2023-04-14 14:56 |  | No release | ET2302130005 | ALS | Receiving Waters | 0.005 | 0.0005 | 0.025 | 5e-05 | 0.0005 | 0.0005 | 0.007 |  | 146 | 0.1 | 60 | 0.0005 | 0.0005 | 0.0005 | 8.46 |  | 9 | 0.0005 |  | 0.0025 | 0-2 cumecs
GS2 | 2023-04-14 14:55 |  | No release |  | Field Readings | Receiving Waters | [15 empty] | 7.86 |  |  |  |  | 0-2 cumecs
GS2 | 2023-04-07 10:45 |  | No release |  | Field Readings | Receiving Waters | [15 empty] | 8.22 |  |  |  |  | 0-2 cumecs
GS2 | 2023-04-07 10:45 |  | No release | EB2310986004 | ALS | Receiving Waters | 0.005 | 0.0005 | 0.025 | 5e-05 | 0.0005 | 0.0005 | 0.009 |  | 226 | 0.1 | 77 | 0.0005 | 0.0005 | 0.0005 | 7.93 |  | 11 | 0.0005 |  | 0.0025 | 0-2 cumecs
GS2 | 2023-04-06 08:20 |  | No release |  | Field Readings | Receiving Waters | [15 empty] | 8.03 |  |  |  |  | 0-2 cumecs
GS2 | 2023-04-06 08:20 |  | No release | EB2310984001 | ALS | Receiving Waters | 0.005 | 0.0005 | 0.025 | 5e-05 | 0.0005 | 0.0005 | 0.007 |  | 142 | 0.05 | 64 | 0.0005 | 0.0005 | 0.0005 | 8.34 |  | 6 | 0.0005 |  | 0.0025 | 0-2 cumecs
GS2 | 2023-04-05 11:25 |  | No release |  | Field Readings | Receiving Waters | [15 empty] | 8.15 |  |  |  |  | 0-2 cumecs
GS2 | 2023-04-05 11:25 |  | No release | EB2310980005 | ALS | Receiving Waters | 0.005 | 0.0005 | 0.025 | 5e-05 | 0.0005 | 0.0005 | 0.009 |  | 168 | 0.1 | 74 | 0.0005 | 0.0005 | 0.0005 | 6.97 |  | 10 | 0.0005 |  | 0.0025 | 0-2 cumecs
GS2 | 2023-04-04 13:35 |  | No release |  | Field Readings | Receiving Waters | [15 empty] | 8.04 |  |  |  |  | 0-2 cumecs
GS2 | 2023-04-04 13:35 |  | No release | EB2310977005 | ALS | Receiving Waters | 0.005 | 0.0005 | 0.025 | 5e-05 | 0.0005 | 0.0005 | 0.006 |  | 91 | 0.1 | 37 | 0.0005 | 0.0005 | 0.0005 | 7.05 |  | 3 | 0.0005 |  | 0.0025 | 0-2 cumecs
GS2 | 2023-04-03 13:35 |  | No release |  | Field Readings | Receiving Waters | [15 empty] | 8.25 |  |  |  |  | 0-2 cumecs
GS2 | 2023-04-03 13:35 |  | No release | EB2310974004 | ALS | Receiving Waters | 0.005 | 0.0005 | 0.025 | 5e-05 | 0.0005 | 0.0005 | 0.009 |  | 187 | 0.1 | 78 | 0.0005 | 0.0005 | 0.0005 | 7.38 |  | 12 | 0.0005 |  | 0.0025 | 0-2 cumecs
GS2 | 2023-04-02 13:00 |  | No release |  | Field Readings | Receiving Waters | [15 empty] | 8.24 |  |  |  |  | 0-2 cumecs
GS2 | 2023-04-02 13:00 |  | No release | EB2310969005 | ALS | Receiving Waters | 0.005 | 0.0005 | 0.025 | 5e-05 | 0.0005 | 0.0005 | 0.008 |  | 215 | 0.1 | 86 | 0.0005 | 0.0005 | 0.0005 | 7.47 |  | 14 | 0.0005 |  | 0.0025 | 0-2 cumecs
GS2 | 2023-04-01 13:50 |  | TEL Release |  | Field Readings | Receiving Waters | [15 empty] | 8.35 |  |  |  |  | 0-2 cumecs
GS2 | 2023-04-01 13:50 |  | TEL Release | EB2310965005 | ALS | Receiving Waters | 0.005 | 0.0005 | 0.025 | 5e-05 | 0.0005 | 0.0005 | 0.007 |  | 170 | 0.1 | 74 | 0.0005 | 0.0005 | 0.0005 | 8.25 |  | 10 | 0.0005 |  | 0.0025 | 0-2 cumecs
GS2 | 2023-02-27 14:31 |  | No release |  | Field Readings | Receiving Waters | [15 empty] | 7.7 |  |  |  |  | 0-2 cumecs
GS2 | 2023-02-27 14:31 |  | No release | ET2301231004 | ALS | Receiving Waters | 0.005 | 0.0005 | 0.025 | 5e-05 | 0.0005 | 0.0005 | 0.008 |  | 92 | 0.05 | 34 | 0.0005 | 0.003 | 0.0005 | 8.71 |  | 10 | 0.0005 |  | 0.0025 | 0-2 cumecs
GS2 | 2023-01-27 19:16 |  | EA Release |  | Field Readings | Receiving Waters | [15 empty] | 8.34 |  |  |  |  | 0-2 cumecs
GS2 | 2023-01-27 19:16 |  | EA Release | ET2300847010 | ALS | Receiving Waters | 0.005 | 0.001 | 0.025 | 5e-05 | 0.0005 | 0.0005 | 0.009 |  | 186 | 0.05 | 81 | 0.0005 | 0.0005 | 0.0005 | 7.75 |  | 36 | 0.0005 |  | 0.0025 | 0-2 cumecs
GS2 | 2023-01-23 13:52 |  | EA Release | ET2300507010 | ALS | Receiving Waters | 0.005 | 0.001 | 0.025 | 5e-05 | 0.0005 | 0.0005 | 0.014 |  | 147 | 0.05 | 59 | 0.0005 | 0.0005 | 0.0005 | 7.66 |  | 23 | 0.0005 |  | 0.0025 | 0-2 cumecs
GS2 | 2022-12-28 12:30 |  | No release |  | Field Readings | Receiving Waters | [15 empty] | 7.97 |  |  |  |  | 0-2 cumecs
GS2 | 2022-12-28 12:30 |  | No release | ET2300290010 | ALS | Receiving Waters | 0.005 | 0.0005 | 0.025 | 5e-05 | 0.0005 | 0.0005 | 0.005 |  | 660 | 0.1 | 434 | 0.0005 | 0.0005 | 0.001 | 8.37 |  | 289 | 0.0005 |  | 0.0025 | 0-2 cumecs
GS2 | 2022-12-28 |  | No release | ET2300150009 | ALS | Receiving Waters | 0.005 | 0.001 | 0.025 | 5e-05 | 0.0005 | 0.0005 | 0.005 |  | 756 | 0.2 | 311 | 0.0005 | 0.0005 | 0.0005 | 7.77 |  | 290 | 0.0005 |  | 0.0025 | 0-2 cumecs
GS2 | 2022-12-21 10:25 |  | No release |  | Field Readings | Receiving Waters | [15 empty] | 8.05 |  |  |  |  | 0-2 cumecs
GS2 | 2022-12-21 10:25 |  | No release | ET2206851006 | ALS | Receiving Waters | 0.005 | 0.001 | 0.025 | 5e-05 | 0.0005 | 0.0005 | 0.006 |  | 947 | 0.1 | 482 | 0.0005 | 0.0005 | 0.001 | 8 |  | 378 | 0.0005 |  | 0.0025 | 0-2 cumecs
GS2 | 2022-12-06 09:42 |  | No release |  | Field Readings | Receiving Waters | [15 empty] | 7.62 |  |  |  |  | 0-2 cumecs
GS2 | 2022-12-06 09:42 |  | No release | ET2206734001 | ALS | Receiving Waters | 0.005 | 0.0005 | 0.025 | 5e-05 | 0.0005 | 0.0005 | 0.006 |  | 923 | 0.3 | 443 | 0.0005 | 0.0005 | 0.002 | 7.4 |  | 411 | 0.0005 |  | 0.0025 | 0-2 cumecs
GS2 | 2022-11-16 09:26 |  | No release |  | Field Readings | Receiving Waters | [15 empty] | 8.42 |  |  |  |  | 0-2 cumecs
GS2 | 2022-11-16 09:26 |  | No release | ET2206235003 | ALS | Receiving Waters | 0.005 | 0.0005 | 0.025 | 5e-05 | 0.0005 | 0.0005 | 0.007 |  | 505 | 0.2 | 217 | 0.0005 | 0.0005 | 0.001 | 7.96 |  | 141 | 0.0005 |  | 0.0025 | 0-2 cumecs
GS2 | 2022-11-02 15:30 |  | No release | ET2205781004 | ALS | Receiving Waters | 0.01 | 0.001 | 0.07 | 5e-05 | 0.0005 | 0.0005 | 0.004 |  | 484 | 0.2 | 222 | 0.0005 | 0.004 | 0.001 | 9.08 |  | 138 | 0.0005 |  | 0.0025 | 0-2 cumecs
GS2 | 2022-10-21 09:10 |  | No release |  | Field Readings | Receiving Waters | [15 empty] | 8.06 |  |  |  |  | 0-2 cumecs
GS2 | 2022-10-21 09:10 |  | No release | ET2205623004 | ALS | Receiving Waters | 0.005 | 0.001 | 0.025 | 5e-05 | 0.0005 | 0.0005 | 0.006 |  | 460 | 0.2 | 197 | 0.0005 | 0.0005 | 0.001 | 8.1 |  | 128 | 0.0005 |  | 0.0025 | 0-2 cumecs
GS2 | 2022-09-06 13:50 |  | No release | ET2204828006 | ALS | Receiving Waters | 0.005 | 0.0005 | 0.025 | 5e-05 | 0.0005 | 0.0005 | 0.008 |  | 390 | 0.1 | 160 | 0.0005 | 0.001 | 0.0005 | 9.18 |  | 114 | 0.0005 |  | 0.0025 | 0-2 cumecs
GS2 | 2022-09-06 13:50 | 6333 | No release |  | Field Readings | Receiving Waters | [15 empty] | 9.46 |  |  |  |  | 0-2 cumecs
GS2 | 2022-08-30 12:31 |  | No release |  | Field Readings | Receiving Waters | [15 empty] | 9.33 |  |  |  |  | 0-2 cumecs
GS2 | 2022-08-29 12:31 |  | No release |  | Field Readings | Receiving Waters | [15 empty] | 9.33 |  |  |  |  | 0-2 cumecs
GS2 | 2022-08-03 14:31 |  | No release | ET2204301001 | ALS | Receiving Waters | 0.005 | 0.0005 | 0.025 | 5e-05 | 0.0005 | 0.0005 | 0.009 |  | 360 | 0.1 | 165 | 0.0005 | 0.002 | 0.0005 | 8.75 |  | 96 | 0.0005 |  | 0.0025 | 0-2 cumecs
GS2 | 2022-08-03 14:31 | 6304 | No release |  | Field Readings | Receiving Waters | [15 empty] | 9.37 |  |  |  |  | 0-2 cumecs
GS2 | 2022-07-08 13:06 |  | No release | ET2203827001 | ALS | Receiving Waters | 0.005 | 0.0005 | 0.025 | 5e-05 | 0.0005 | 0.0005 | 0.008 |  | 375 | 0.2 | 165 | 0.0005 | 0.001 | 0.001 | 8.84 |  | 90 | 0.0005 |  | 0.0025 | 0-2 cumecs
GS2 | 2022-07-08 13:06 | 6234 | No release |  | Field Readings | Receiving Waters | [15 empty] | 9 |  |  |  |  | 0-2 cumecs
GS2 | 2022-06-05 15:31 |  | No release | ET2203215001 | ALS | Receiving Waters | 0.005 | 0.001 | 0.025 | 5e-05 | 0.0005 | 0.0005 | 0.008 |  | 362 | 0.1 | 142 | 0.0005 | 0.002 | 0.0005 | 8.52 |  | 86 | 0.0005 |  | 0.0025 | 0-2 cumecs
GS2 | 2022-06-05 15:31 | 6206 | No release |  | Field Readings | Receiving Waters | [15 empty] | 8.44 |  |  |  |  | 0-2 cumecs
GS2 | 2022-05-02 |  | No release |  | Field Readings | Receiving Waters | [15 empty] | 8.52 |  |  |  |  | 0-2 cumecs
GS2 | 2022-05-02 |  | No release | ET2202422002 | ALS | Receiving Waters | 0.005 | 0.001 | 0.025 | 5e-05 | 0.0005 | 0.0005 | 0.006 |  | 345 | 0.1 | 133 | 0.0005 | 0.0005 | 0.0005 | 8 |  | 75 | 0.0005 |  | 0.01 | 0-2 cumecs
GS2 | 2022-04-18 13:34 | 5664 | No release |  | Field Readings | Receiving Waters | [15 empty] | 7.94 |  |  |  |  | 0-2 cumecs
GS2 | 2022-04-18 |  | No release | ET2202159006 | ALS | Receiving Waters | 0.005 | 0.001 | 0.025 | 5e-05 | 0.0005 | 0.0005 | 0.005 |  | 342 | 0.1 | 133 | 0.0005 | 0.0005 | 0.0005 | 7.91 |  | 82 | 0.0005 |  | 0.0025 | 0-2 cumecs
GS2 | 2022-03-28 14:51 | 5573 | No release |  | Field Readings | Receiving Waters | [15 empty] | 9.01 |  |  |  |  | 0-2 cumecs
GS2 | 2022-03-28 |  | No release | ET2201819001 | ALS | Receiving Waters | 0.005 | 0.002 | 0.025 | 5e-05 | 0.0005 | 0.0005 | 0.008 |  | 372 | 0.2 | 158 | 0.0005 | 0.0005 | 0.0005 | 8.43 |  | 93 | 0.0005 |  | 0.0025 | 0-2 cumecs
GS2 | 2022-02-24 14:06 |  | No release |  | Field Readings | Receiving Waters | [8 empty] | 255.3 | [6 empty] | 8.13 |  |  |  |  | 0-2 cumecs
GS2 | 2022-02-24 |  | No release | ET2201362008 | ALS | Receiving Waters | 0.005 | 0.0005 | 0.025 | 5e-05 | 0.0005 | 0.0005 | 0.006 |  | 246 | 0.05 | 100 | 0.0005 | 0.0005 | 0.0005 | 7.81 |  | 61 | 0.0005 |  | 0.0025 | 0-2 cumecs
GS2 | 2022-02-24 |  | No release | ET2201362009 | ALS | Receiving Waters | 0.005 | 0.0005 | 0.025 | 5e-05 | 0.0005 | 0.0005 | 0.005 |  | 245 | 0.05 | 100 | 0.0005 | 0.0005 | 0.0005 | 7.85 |  | 61 | 0.0005 |  | 0.0025 | 0-2 cumecs
GS2 | 2022-02-19 11:42 |  | No release |  | Field Readings | Receiving Waters | [15 empty] | 7.88 |  |  |  |  | 0-2 cumecs
GS2 | 2022-02-19 |  | No release | ET2201117041 | ALS | Receiving Waters | 0.005 | 0.0005 | 0.025 | 5e-05 | 0.0005 | 0.0005 | 0.008 |  | 293 |  |  | 0.0005 | 0.0005 | 0.001 | 7.71 |  | 74 | 0.0005 |  | 0.0025 | 0-2 cumecs
GS2 | 2022-01-16 12:20 |  | EA Release |  | Field Readings | Receiving Waters | [8 empty] | 353.9 | [6 empty] | 8.53 |  |  |  |  | 0-2 cumecs
GS2 | 2022-01-16 |  | EA Release | ET2200575013 | ALS | Receiving Waters | 0.005 | 0.001 | 0.025 | 5e-05 | 0.0005 | 0.0005 | 0.008 |  | 367 |  |  | 0.0005 | 0.0005 | 0.002 | 7.96 |  | 92 | 0.0005 |  | 0.0025 | 0-2 cumecs
GS2 | 2022-01-14 20:54 |  | EA Release |  | Field Readings | Receiving Waters | [15 empty] | 8.61 |  |  |  |  | 0-2 cumecs
GS2 | 2022-01-11 10:32 |  | No release |  | Field Readings | Receiving Waters | [8 empty] | 342.7 | [6 empty] | 8.9 |  |  |  |  | 0-2 cumecs
GS2 | 2022-01-11 |  | No release | ET2200584005 | ALS | Receiving Waters | 0.005 | 0.001 | 0.025 | 5e-05 | 0.0005 | 0.0005 | 0.004 |  | 345 | 0.2 | 152 | 0.0005 | 0.005 | 0.002 | 8.92 |  | 87 | 0.0005 |  | 0.0025 | 0-2 cumecs
GS2 | 2022-01-05 11:56 |  | No release |  | Field Readings | Receiving Waters | [15 empty] | 8.82 |  |  |  |  | 0-2 cumecs
GS2 | 2022-01-05 |  | No release | ET2200079006 | ALS | Receiving Waters | 0.005 | 0.002 | 0.025 | 5e-05 | 0.0005 | 0.0005 | 0.003 |  | 340 | 0.2 | 159 | 0.0005 | 0.0005 | 0.002 | 8.85 |  | 88 | 0.0005 |  | 0.0025 | 0-2 cumecs
GS2 | 2021-12-25 14:58 |  | Day after release |  | Field Readings | Receiving Waters | [15 empty] | 9.22 |  |  |  |  | 0-2 cumecs
GS2 | 2021-12-25 |  | Day after release | ET2200077002 | ALS | Receiving Waters | 0.005 | 0.001 | 0.025 | 5e-05 | 0.0005 | 0.0005 | 0.008 |  | 342 | 0.2 | 143 | 0.0005 | 0.0005 | 0.002 | 7.14 |  | 107 | 0.0005 |  | 0.0025 | 0-2 cumecs
GS2 | 2021-12-10 14:40 |  | No release |  | Field Readings | Receiving Waters | [15 empty] | 8.57 |  |  |  |  | 0-2 cumecs
GS2 | 2021-12-10 |  | No release | ET2106140002 | ALS | Receiving Waters | 0.005 | 0.001 | 0.025 | 5e-05 | 0.0005 | 0.0005 | 0.004 |  | 246 | 0.05 | 108 | 0.0005 | 0.001 | 0.0005 | 8.23 |  | 34 | 0.0005 |  | 0.0025 | 0-2 cumecs
GS2 | 2021-11-20 14:09 |  | No release |  | Field Readings | Receiving Waters | [15 empty] | 8.8 |  |  |  |  | 0-2 cumecs
GS2 | 2021-11-20 |  | No release | ET2105819002 | ALS | Receiving Waters | 0.005 | 0.001 | 0.025 | 0.0002 | 0.0005 | 0.0005 | 0.006 |  | 162 | 0.1 | 70 | 0.0005 | 0.0005 | 0.0005 | 8.39 |  | 15 | 0.0005 |  | 0.0025 | 0-2 cumecs
GS2 | 2021-10-17 14:10 |  | No release |  | Field Readings | Receiving Waters | [15 empty] | 9.49 |  |  |  |  | 0-2 cumecs
GS2 | 2021-10-17 |  | No release | ET2104943002 | ALS | Receiving Waters | 0.005 | 0.0005 | 0.025 | 5e-05 | 0.0005 | 0.0005 | 0.01 |  | 577 | 0.1 | 270 | 0.0005 | 0.001 | 0.0005 | 9.5 |  | 214 | 0.0005 |  | 0.0025 | 0-2 cumecs
GS2 | 2021-09-04 14:59 |  | No release |  | Field Readings | Receiving Waters | [15 empty] | 9.06 |  |  |  |  | 0-2 cumecs
GS2 | 2021-09-04 |  | No release | ET2104170007 | ALS | Receiving Waters | 0.02 | 0.0005 | 0.025 | 5e-05 | 0.0005 | 0.001 | 0.017 |  | 358 | 0.1 | 163 | 0.0005 | 0.098 | 0.002 | 8.82 |  | 89 | 0.0005 |  | 0.0025 | 0-2 cumecs
GS2 | 2021-08-04 14:20 | 5086 | No release |  | Field Readings | Receiving Waters | [15 empty] | 9.34 |  |  |  |  | 0-2 cumecs
GS2 | 2021-08-04 |  | No release | ET2103608002 | ALS | Receiving Waters | 0.02 | 0.0005 | 0.025 | 5e-05 | 0.0005 | 0.0005 | 0.01 |  | 234 | 0.1 | 108 | 0.0005 | 0.006 | 0.0005 | 9.45 |  | 33 | 0.0005 |  | 0.008 | 0-2 cumecs
GS2 | 2021-07-09 15:48 | 5018 | No release |  | Field Readings | Receiving Waters | [15 empty] | 9.09 |  |  |  |  | 0-2 cumecs
GS2 | 2021-07-09 |  | No release | ET2103120003 | ALS | Receiving Waters | 0.02 | 0.0005 | 0.025 | 5e-05 | 0.0005 | 0.0005 | 0.009 | 6 | 244 | 0.1 | 113 | 0.0005 | 0.003 | 0.0005 | 9.32 |  | 30 | 0.0005 |  | 0.0025 | 0-2 cumecs
GS2 | 2021-06-11 14:04 | 4997 | No release |  | Field Readings | Receiving Waters | [15 empty] | 8.63 |  |  |  |  | 0-2 cumecs
GS2 | 2021-06-11 |  | No release | ET2102788004 | ALS | Receiving Waters | 0.005 | 0.0005 | 0.025 | 5e-05 | 0.0005 | 0.0005 | 0.006 | 7 | 231 | 0.2 | 104 | 0.0005 | 0.004 | 0.0005 | 8.04 |  | 26 | 0.0005 |  | 0.0025 | 0-2 cumecs
GS2 | 2021-04-29 |  | No release | ET2102110012 | ALS | Receiving Waters | 0.005 | 0.001 | 0.025 | 5e-05 | 0.0005 | 0.0005 | 0.004 | 5 |  | 0.1 | 86 | 0.0005 | 0.004 | 0.0005 |  |  | 20 |  | 0.08 | 0.0025 | 0-2 cumecs
GS2 | 2021-04-03 08:48 |  | No release |  | Field Readings | Receiving Waters | [15 empty] | 7.37 |  |  |  |  | 0-2 cumecs
GS2 | 2021-04-03 |  | No release | ET2101730002 | ALS | Receiving Waters | 0.01 | 0.0005 | 0.025 | 5e-05 | 0.0005 | 0.0005 | 0.012 | 10 | 161 | 0.1 | 69 | 0.0005 | 0.002 | 0.0005 | 7.37 |  | 13 | 0.0005 |  | 0.025 | 0-2 cumecs
GS2 | 2021-03-20 11:48 |  | No release |  | Field Readings | Receiving Waters | [15 empty] | 8.16 |  |  |  |  | 0-2 cumecs
GS2 | 2021-03-20 |  | No release | ET2101459003 | ALS | Receiving Waters | 0.04 | 0.002 | 0.025 | 5e-05 | 0.0005 | 0.0005 | 0.029 | 17 | 485 | 0.05 | 223 | 0.0005 | 0.006 | 0.001 | 7.76 |  | 148 | 0.0005 |  | 0.022 | 0-2 cumecs
GS2 | 2021-02-23 11:50 |  | No release |  | Field Readings | Receiving Waters | [15 empty] | 8.44 |  |  |  |  | 0-2 cumecs
GS2 | 2021-02-23 |  | No release | ET2100959005 | ALS | Receiving Waters | 0.005 | 0.001 | 0.025 | 5e-05 | 0.0005 | 0.0005 | 0.005 | 17 | 458 | 0.1 | 227 | 0.0005 | 0.0005 | 0.001 | 7.79 |  | 157 | 0.0005 |  | 0.0025 | 0-2 cumecs
GS2 | 2021-02-14 13:53 |  | No release |  | Field Readings | Receiving Waters | [15 empty] | 8.13 |  |  |  |  | 0-2 cumecs
GS2 | 2021-02-04 14:15 |  | No release |  | Field Readings | Receiving Waters | [15 empty] | 8.19 |  |  |  |  | 0-2 cumecs
GS2 | 2021-02-04 |  | No release | ET2100713002 | ALS | Receiving Waters | 0.02 | 0.002 | 0.025 | 5e-05 | 0.0005 | 0.0005 | 0.01 |  | 184 | 0.1 | 77 | 0.0005 | 0.002 | 0.001 | 7.39 |  | 19 | 0.0005 |  | 0.0025 | 0-2 cumecs
GS2 | 2021-01-28 15:00 |  | No release |  | Field Readings | Receiving Waters | [15 empty] | 8.98 |  |  |  |  | 0-2 cumecs
GS2 | 2021-01-28 |  | No release | ET2100503009 | ALS | Receiving Waters | 0.005 | 0.001 | 0.025 | 5e-05 | 0.0005 | 0.0005 | 0.014 | 7 | 154 | 0.05 | 69 | 0.0005 | 0.008 | 0.0005 | 7.56 |  | 14 | 0.0005 |  | 0.0025 | 0-2 cumecs
GS2 | 2021-01-18 12:05 |  | No release |  | Field Readings | Receiving Waters | [15 empty] | 7.95 |  |  |  |  | 0-2 cumecs
GS2 | 2021-01-18 |  | No release | ET2100382002 | ALS | Receiving Waters |  | 0.002 |  |  |  | 0.001 | 0.013 |  | 913 | 0.2 | 503 | 0.0005 |  |  | 7.68 |  | 406 |  |  | 0.0025 | 0-2 cumecs
GS2 | 2021-01-08 13:55 |  | Recorded release event |  | Field Readings | Receiving Waters | [15 empty] | 8.26 |  |  |  |  | 0-2 cumecs
GS2 | 2021-01-08 |  | Recorded release event | ET2100195005 | ALS | Receiving Waters | 0.01 | 0.001 | 0.025 | 5e-05 | 0.0005 | 0.0005 | 0.01 |  | 888 |  |  | 0.0005 | 0.088 | 0.003 | 8 |  |  | 0.0005 |  | 0.0025 | 0-2 cumecs
GS2 | 2021-01-04 16:36 |  | No release |  | Field Readings | Receiving Waters | [15 empty] | 7.88 |  |  |  |  | 0-2 cumecs
GS2 | 2021-01-04 |  | No release |  | Field Readings | Receiving Waters | [15 empty] | 7.88 |  |  |  |  | 0-2 cumecs
GS2 | 2021-01-04 |  | No release | ET2100039004 | ALS | Receiving Waters | 0.01 | 0.002 | 0.025 | 5e-05 | 0.0005 | 0.004 | 0.017 | 22 | 973 | 0.1 | 475 | 0.0005 | 0.582 | 0.004 | 8.06 |  | 430 | 0.0005 |  | 0.0025 | 0-2 cumecs
GS2 | 2020-08-03 |  | No release | ET2003082005 | ALS | Receiving Waters | 0.02 | 0.0005 | 0.025 | 5e-05 | 0.0005 | 0.0005 | 0.016 |  | 404 | 0.05 | 185 | 0.0005 | 0.002 | 0.0005 | 8.57 |  | 132 | 0.0005 |  | 0.0025 | 0-2 cumecs
GS2 | 2020-07-06 |  | No release | ET2002704005 | ALS | Receiving Waters | 0.005 | 0.0005 | 0.025 | 0.0007 | 0.0005 | 0.0005 | 0.031 |  | 394 | 0.2 | 176 | 0.0005 | 0.005 | 0.002 | 8.84 |  | 111 | 0.0005 |  | 0.023 | 0-2 cumecs
GS2 | 2020-05-05 |  | No release | ET2001922004 | ALS | Receiving Waters |  | 0.0005 |  |  |  | 0.002 | 0.008 |  | 340 | 0.05 | 222 | 0.0005 |  |  | 7.65 |  | 99 |  |  | 0.0025 | 0-2 cumecs
GS2 | 2020-03-28 |  | No release | ET2001404005 | ALS | Receiving Waters |  | 0.0005 |  |  |  | 0.0005 | 0.012 |  | 225 | 0.05 | 99 | 0.0005 |  |  | 7.46 |  | 61 |  |  | 0.0025 | 0-2 cumecs
GS2 | 2020-03-21 |  | No release | ET2001347005 | ALS | Receiving Waters |  | 0.0005 |  |  |  | 0.0005 | 0.018 |  | 194 | 0.05 | 82 | 0.0005 |  |  | 7.44 |  | 46 |  |  | 0.0025 | 0-2 cumecs
GS2 | 2020-03-15 |  | No release | ET2001258011 | ALS | Receiving Waters |  | 0.0005 |  |  |  | 0.001 | 0.038 |  | 158 | 0.05 | 59 | 0.0005 |  |  | 7.27 |  | 30 |  |  | 0.008 | 0-2 cumecs
GS2 | 2020-02-16 |  | No release | EB2004588002 | ALS | Receiving Waters | 0.14 | 0.0005 | 0.025 | 5e-05 | 0.0005 | 0.0005 | 0.006 |  |  | 0.05 | 121 | 0.0005 | 0.102 | 0.001 |  |  | 69 | 0.0005 |  | 0.0025 | 0-2 cumecs
GS2 | 2019-12-19 |  | No Sample Type | ET1903932003 | ALS | Receiving Waters | 0.005 | 0.003 | 0.025 | 5e-05 | 0.0005 | 0.0005 | 0.011 |  |  | 0.2 | 320 | 0.0005 | 0.009 | 0.001 |  |  | 208 | 0.0005 |  | 0.0025 | 0-2 cumecs
GS2 | 2019-11-11 |  | No Sample Type | EB1930309004 | ALS | Receiving Waters | 0.005 | 0.002 | 0.05 | 5e-05 | 0.0005 | 0.0005 | 0.011 |  |  | 0.2 | 264 | 0.0005 | 0.024 | 0.001 |  |  | 197 | 0.0005 |  | 0.0025 | 0-2 cumecs
GS2 | 2019-10-14 |  | No Sample Type | EB1927465003 | ALS | Receiving Waters | 0.005 | 0.001 | 0.025 | 5e-05 | 0.0005 | 0.0005 | 0.013 |  |  | 0.2 | 231 | 0.0005 | 0.005 | 0.0005 |  |  | 184 | 0.0005 |  | 0.0025 | 0-2 cumecs
GS2 | 2019-09-29 |  | No Sample Type | EB1926129003 | ALS | Receiving Waters | 0.005 | 0.001 | 0.025 | 5e-05 | 0.0005 | 0.0005 | 0.014 |  |  | 0.2 | 240 | 0.0005 | 0.004 | 0.0005 |  |  | 172 | 0.0005 |  | 0.0025 | 0-2 cumecs
GS2 | 2019-08-12 |  | No Sample Type | ET1902507004 | ALS | Receiving Waters | 0.005 | 0.0005 | 0.025 | 5e-05 | 0.0005 | 0.0005 | 0.017 |  |  | 0.2 | 183 | 0.0005 | 0.009 | 0.002 |  |  | 164 | 0.0005 |  | 0.0025 | 0-2 cumecs
GS2 | 2019-07-29 |  | No Sample Type | EB1919869002 | ALS | Receiving Waters | 0.005 | 0.001 | 0.025 | 5e-05 | 0.0005 | 0.0005 | 0.041 |  |  | 0.2 | 179 | 0.0005 | 0.024 | 0.004 |  |  | 145 | 0.0005 |  | 0.0025 | 0-2 cumecs
GS2 | 2019-07-15 |  | No Sample Type | EB1918551003 | ALS | Receiving Waters | 0.005 | 0.001 | 0.025 | 5e-05 | 0.0005 | 0.0005 | 0.037 |  |  | 0.2 | 158 | 0.0005 | 0.021 | 0.004 |  |  | 122 | 0.0005 |  | 0.0025 | 0-2 cumecs
GS2 | 2019-06-22 |  | No Sample Type | EB1917106003 | ALS | Receiving Waters | 0.005 | 0.001 | 0.025 | 5e-05 | 0.0005 | 0.001 | 0.039 |  |  | 0.1 | 172 | 0.0005 | 0.025 | 0.004 |  |  | 115 | 0.0005 |  | 0.0025 | 0-2 cumecs
GS2 | 2019-06-17 |  | No Sample Type | EB1915883002 | ALS | Receiving Waters | 0.005 | 0.0005 | 0.025 | 5e-05 | 0.0005 | 0.0005 | 0.014 |  |  | 0.1 | 160 | 0.0005 | 0.004 | 0.0005 |  |  | 77 | 0.0005 |  | 0.008 | 0-2 cumecs
GS2 | 2019-05-29 |  | No Sample Type | EB1914032005 | ALS | Receiving Waters | 0.005 | 0.0005 | 0.025 | 5e-05 | 0.0005 | 0.0005 | 0.008 |  |  | 0.1 | 142 | 0.0005 | 0.004 | 0.0005 |  |  | 72 | 0.0005 |  | 0.0025 | 0-2 cumecs
GS2 | 2019-05-14 |  | No Sample Type | EB1912642002 | ALS | Receiving Waters | 0.005 | 0.0005 | 0.025 | 5e-05 | 0.0005 | 0.0005 | 0.01 |  |  | 0.1 | 139 | 0.0005 | 0.004 | 0.0005 |  |  | 66 | 0.0005 |  | 0.0025 | 0-2 cumecs
GS2 | 2019-03-21 |  | No Sample Type | ET1900965006 | ALS | Receiving Waters | 0.005 | 0.0005 | 0.025 | 5e-05 | 0.0005 | 0.0005 | 0.011 |  |  | 0.05 | 86 | 0.0005 | 0.004 | 0.0005 |  |  | 52 | 0.0005 |  | 0.0025 | 0-2 cumecs
GS2 | 2019-02-25 |  | No Sample Type | ET1900655003 | ALS | Receiving Waters | 0.02 | 0.0005 | 0.025 | 5e-05 | 0.0005 | 0.0005 | 0.042 |  |  | 0.05 | 61 | 0.0005 | 0.002 | 0.001 |  |  | 32 | 0.0005 |  | 0.0025 | 0-2 cumecs
GS2 | 2019-01-28 |  | No Sample Type | ET1900286003 | ALS | Receiving Waters | 0.005 | 0.002 | 0.025 | 5e-05 | 0.0005 | 0.0005 | 0.004 |  |  | 0.3 | 174 | 0.0005 | 0.018 | 0.002 |  |  | 56 | 0.0005 |  | 0.0025 | 0-2 cumecs
GS2 | 2018-12-17 |  | No Sample Type | ET1803299003 | ALS | Receiving Waters | 0.01 | 0.002 | 0.06 | 5e-05 | 0.0005 | 0.0005 | 0.002 |  |  | 0.1 | 136 | 0.0005 | 0.012 | 0.001 |  |  | 27 | 0.0005 |  | 0.0025 | 0-2 cumecs
GS2 | 2018-11-02 |  | No Sample Type | ET1802840005 | ALS | Receiving Waters | 0.005 | 0.001 | 0.025 | 5e-05 | 0.0005 | 0.0005 | 0.009 |  |  | 0.05 | 105 | 0.0005 | 0.007 | 0.001 |  |  | 28 | 0.0005 |  | 0.0025 | 0-2 cumecs
GS2 | 2018-10-27 |  | No Sample Type | ET1802782008 | ALS | Receiving Waters | 0.01 | 0.001 | 0.025 | 5e-05 | 0.0005 | 0.0005 | 0.01 |  |  | 0.1 | 106 | 0.0005 | 0.007 | 0.0005 |  |  | 28 | 0.0005 |  | 0.0025 | 0-2 cumecs
GS2 | 2018-09-18 |  | No Sample Type | ET1802404006 | ALS | Receiving Waters | 0.02 | 0.0005 | 0.025 | 5e-05 | 0.0005 | 0.0005 | 0.01 |  |  | 0.05 | 88 | 0.0005 | 0.004 | 0.001 |  |  | 28 | 0.0005 |  | 0.0025 | 0-2 cumecs
GS2 | 2018-08-22 |  | No Sample Type | ET1802229004 | ALS | Receiving Waters | 0.02 | 0.0005 | 0.025 | 5e-05 | 0.0005 | 0.0005 | 0.01 |  |  | 0.05 | 84 | 0.0005 | 0.004 | 0.0005 |  |  | 24 | 0.0005 |  | 0.0025 | 0-2 cumecs
GS2 | 2018-07-13 |  | No Sample Type | ET1801846011 | ALS | Receiving Waters | 0.01 | 0.0005 | 0.025 | 5e-05 | 0.0005 | 0.0005 | 0.008 |  |  | 0.05 | 75 | 0.0005 | 0.003 | 0.0005 |  |  | 22 | 0.0005 |  | 0.0025 | 0-2 cumecs
GS2 | 2018-06-24 |  | No Sample Type | ET1801707008 | ALS | Receiving Waters | 0.02 | 0.0005 | 0.025 | 5e-05 | 0.0005 | 0.0005 | 0.009 |  |  | 0.05 | 71 | 0.0005 | 0.003 | 0.0005 |  |  | 20 | 0.0005 |  | 0.0025 | 0-2 cumecs
GS2 | 2018-05-16 |  | No Sample Type | ET1801324012 | ALS | Receiving Waters | 0.01 | 0.001 | 0.025 | 5e-05 | 0.0005 | 0.0005 | 0.006 |  |  | 0.05 | 67 | 0.0005 | 0.002 | 0.001 |  |  | 17 | 0.0005 |  | 0.0025 | 0-2 cumecs
GS2 | 2018-04-17 |  | No Sample Type | ET1801078023 | ALS | Receiving Waters | 0.02 | 0.002 | 0.025 | 5e-05 | 0.0005 | 0.0005 | 0.007 |  |  | 0.05 | 54 | 0.0005 | 0.003 | 0.0005 |  |  | 12 | 0.0005 |  | 0.0025 | 0-2 cumecs
GS2 | 2018-03-28 |  | No Sample Type | ET1800914005 | ALS | Receiving Waters | 0.07 | 0.0005 | 0.025 | 5e-05 | 0.0005 | 0.0005 | 0.008 |  |  | 0.05 | 47 | 0.0005 | 0.013 | 0.0005 |  |  | 10 | 0.0005 |  | 0.0025 | 0-2 cumecs
GS2 | 2018-03-18 |  | No Sample Type | ET1800764004 | ALS | Receiving Waters | 0.3 | 0.0005 | 0.025 | 5e-05 | 0.0005 | 0.0005 | 0.019 |  |  | 0.05 | 36 | 0.0005 | 0.01 | 0.0005 |  |  | 8 | 0.0005 |  | 0.0025 | 0-2 cumecs
GS2 | 2018-02-28 |  | No Sample Type | ET1800535005 | ALS | Receiving Waters | 0.2 | 0.001 | 0.025 | 5e-05 | 0.0005 | 0.0005 | 0.008 |  |  | 0.05 | 76 | 0.0005 | 0.008 | 0.001 |  |  | 36 | 0.0005 |  | 0.0025 | 0-2 cumecs
GS2 | 2018-02-10 |  | No Sample Type | ET1800342009 | ALS | Receiving Waters | 0.005 | 0.001 | 0.025 | 5e-05 | 0.0005 | 0.0005 | 0.008 |  |  | 0.05 | 201 | 0.0005 | 0.017 | 0.001 |  |  | 114 | 0.0005 |  | 0.0025 | 0-2 cumecs
GS2 | 2017-12-13 |  | No Sample Type | ET1701856010 | ALS | Receiving Waters | 0.005 | 0.0005 | 0.025 | 5e-05 | 0.0005 | 0.0005 | 0.008 |  |  | 0.1 | 282 | 0.0005 | 0.026 | 0.003 |  |  | 194 | 0.0005 |  | 0.0025 | 0-2 cumecs
GS2 | 2017-11-27 |  | No Sample Type | ET1701720005 | ALS | Receiving Waters | 0.15 | 0.001 | 0.025 | 5e-05 | 0.0005 | 0.006 | 0.014 |  |  | 0.05 | 241 | 0.0005 | 0.538 | 0.004 |  |  | 183 | 0.0005 |  | 0.0025 | 0-2 cumecs
GS2 | 2017-11-15 |  | No Sample Type | ET1701606004 | ALS | Receiving Waters | 0.005 | 0.001 | 0.025 | 5e-05 | 0.0005 | 0.0005 | 0.006 |  |  | 0.3 | 126 | 0.0005 | 0.018 | 0.001 |  |  | 34 | 0.0005 |  | 0.0025 | 0-2 cumecs
GS2 | 2017-10-16 |  | No Sample Type | EB1721881007 | ALS | Receiving Waters | 0.02 | 0.0005 | 0.025 | 5e-05 | 0.0005 | 0.001 | 0.014 |  |  | 0.2 | 105 | 0.0005 | 0.008 | 0.004 |  |  | 34 | 0.0005 |  | 0.0025 | 0-2 cumecs
GS2 | 2017-09-12 |  | No Sample Type | EB1719046004 | ALS | Receiving Waters | 0.02 | 0.001 | 0.025 | 5e-05 | 0.0005 | 0.0005 | 0.008 |  |  | 0.2 | 108 | 0.0005 | 0.003 | 0.0005 |  |  | 27 | 0.0005 |  | 0.0025 | 0-2 cumecs
GS2 | 2017-08-16 |  | No Sample Type | EB1716865013 | ALS | Receiving Waters | 0.005 | 0.0005 | 0.025 | 5e-05 | 0.0005 | 0.0005 | 0.006 | 6 |  | 0.1 | 103 | 0.0005 | 0.0005 | 0.0005 |  |  | 27 | 0.0005 |  | 0.0025 | 0-2 cumecs
GS2 | 2017-07-13 |  | No Sample Type | EB1714912009 | ALS | Receiving Waters | 0.02 | 0.0005 | 0.025 | 5e-05 | 0.0005 | 0.0005 | 0.012 |  |  | 0.1 | 96 | 0.0005 | 0.006 | 0.0005 |  |  | 23 | 0.0005 |  | 0.0025 | 0-2 cumecs
GS2 | 2017-05-23 |  | No Sample Type | EB1710747005 | ALS | Receiving Waters | 0.01 | 0.0005 | 0.025 | 5e-05 | 0.0005 | 0.0005 | 0.005 |  |  | 0.1 | 77 | 0.0005 | 0.002 | 0.0005 |  |  | 19 | 0.0005 |  | 0.0025 | 0-2 cumecs
GS2 | 2017-04-04 |  | No Sample Type | EB1707311004 | ALS | Receiving Waters | 0.005 | 0.0005 | 0.025 | 5e-05 | 0.0005 | 0.0005 | 0.005 |  |  | 0.1 | 68 | 0.0005 | 0.003 | 0.0005 |  |  | 15 | 0.0005 |  | 0.0025 | 0-2 cumecs
GS2 | 2017-03-28 |  | No Sample Type | EB1706335002 | ALS | Receiving Waters | 0.005 | 0.0005 | 0.025 | 5e-05 | 0.0005 | 0.0005 | 0.008 |  |  | 0.05 | 59 | 0.0005 | 0.006 | 0.0005 |  |  | 12 | 0.0005 |  | 0.01 | 0-2 cumecs
GS2 | 2017-03-22 |  | No Sample Type | EB1705820002 | ALS | Receiving Waters | 0.04 | 0.0005 | 0.025 | 5e-05 | 0.0005 | 0.0005 | 0.007 |  |  | 0.05 | 52 | 0.0005 | 0.005 | 0.0005 |  |  | 12 | 0.0005 |  | 0.0025 | 0-2 cumecs
GS2 | 2017-03-15 |  | No Sample Type | EB1705220002 | ALS | Receiving Waters | 0.08 | 0.0005 | 0.025 | 5e-05 | 0.0005 | 0.0005 | 0.007 |  |  | 0.05 | 39 | 0.0005 | 0.007 | 0.0005 |  |  | 3 | 0.0005 |  | 0.006 | 0-2 cumecs
GS2 | 2017-02-15 |  | No Sample Type | EB1703075004 | ALS | Receiving Waters | 0.005 | 0.0005 | 0.025 | 5e-05 | 0.0005 | 0.0005 | 0.006 |  |  | 0.05 | 59 | 0.0005 | 0.009 | 0.0005 |  |  | 12 | 0.0005 |  | 0.0025 | 0-2 cumecs
GS2 | 2016-12-30 |  | No Sample Type | EB1700041004 | ALS | Receiving Waters | 0.03 | 0.0005 | 0.025 | 5e-05 | 0.0005 | 0.0005 | 0.01 |  |  | 0.1 | 345 | 0.0005 | 0.042 | 0.006 |  |  | 260 | 0.0005 |  | 0.0025 | 0-2 cumecs
GS2 | 2016-12-26 |  | No Sample Type | EB1630368004 | ALS | Receiving Waters | 0.18 | 0.001 | 0.05 | 5e-05 | 0.0005 | 0.016 | 0.01 |  |  | 0.1 | 302 | 0.0005 | 0.628 | 0.01 |  |  | 230 | 0.0005 |  | 0.0025 | 0-2 cumecs
GS2 | 2016-11-07 |  | No Sample Type | EB1626843008 | ALS | Receiving Waters | 0.005 | 0.002 | 0.025 | 5e-05 | 0.0005 | 0.002 | 0.004 |  |  | 0.2 | 130 | 0.0005 | 0.005 | 0.003 |  |  | 35 | 0.0005 |  | 0.0025 | 0-2 cumecs
GS2 | 2016-10-12 |  | No Sample Type | EB1624618009 | ALS | Receiving Waters | 0.01 | 0.001 | 0.025 | 5e-05 | 0.0005 | 0.0005 | 0.005 |  |  | 0.2 | 111 | 0.0005 | 0.003 | 0.001 |  |  | 33 | 0.0005 |  | 0.0025 | 0-2 cumecs
GS2 | 2016-09-18 |  | No Sample Type | EB1623117006 | ALS | Receiving Waters | 0.005 | 0.0005 | 0.025 | 5e-05 | 0.0005 | 0.0005 | 0.003 |  |  | 0.2 | 142 | 0.0005 | 0.004 | 0.0005 |  |  | 34 | 0.0005 |  | 0.0025 | 0-2 cumecs
GS2 | 2016-08-16 |  | No Sample Type | EB1620588009 | ALS | Receiving Waters | 0.005 | 0.0005 | 0.025 | 5e-05 | 0.0005 | 0.0005 | 0.005 |  |  | 0.2 | 128 | 0.0005 | 0.005 | 0.001 |  |  | 30 | 0.0005 |  | 0.0025 | 0-2 cumecs
GS2 | 2016-07-22 |  | No Sample Type | EB1619176008 | ALS | Receiving Waters | 0.005 | 0.0005 | 0.025 | 5e-05 | 0.0005 | 0.0005 | 0.005 |  |  | 0.1 | 112 | 0.0005 | 0.002 | 0.0005 |  |  | 30 | 0.0005 |  | 0.0025 | 0-2 cumecs
GS2 | 2016-06-13 |  | No Sample Type | EB1615925007 | ALS | Receiving Waters | 0.02 | 0.001 | 0.025 | 5e-05 | 0.0005 | 0.0005 | 0.004 |  |  | 0.1 | 106 | 0.0005 | 0.004 | 0.0005 |  |  | 26 | 0.0005 |  | 0.0025 | 0-2 cumecs
GS2 | 2016-05-03 |  | No Sample Type | EB1611883007 | ALS | Receiving Waters | 0.01 | 0.001 | 0.025 | 5e-05 | 0.0005 | 0.0005 | 0.004 |  |  | 0.1 | 84 | 0.0005 | 0.002 | 0.0005 |  |  | 19 | 0.0005 |  | 0.0025 | 0-2 cumecs
GS2 | 2016-04-14 |  | No Sample Type | EB1611286004 | ALS | Receiving Waters | 0.02 | 0.001 | 0.025 | 5e-05 | 0.0005 | 0.0005 | 0.009 |  |  | 0.05 | 82 | 0.001 | 0.008 | 0.0005 |  |  | 17 | 0.0005 |  | 0.0025 | 0-2 cumecs
GS2 | 2016-04-06 |  | No Sample Type | EB1609424041 | ALS | Receiving Waters | 0.01 | 0.001 | 0.025 | 5e-05 | 0.0005 | 0.0005 | 0.003 |  |  |  | 77 | 0.0005 | 0.005 | 0.0005 |  |  | 22 | 0.0005 |  | 0.0025 | 0-2 cumecs
GS2 | 2016-03-30 |  | No Sample Type | EB1609424004 | ALS | Receiving Waters | 0.01 | 0.0005 | 0.025 | 5e-05 | 0.0005 | 0.0005 | 0.004 |  |  | 0.05 | 73 | 0.0005 | 0.004 | 0.0005 |  |  | 12 | 0.0005 |  | 0.0025 | 0-2 cumecs
GS2 | 2016-03-22 |  | No Sample Type | EB1608314004 | ALS | Receiving Waters | 0.005 | 0.0005 | 0.025 | 5e-05 | 0.0005 | 0.0005 | 0.005 |  |  | 0.05 | 64 | 0.0005 | 0.023 | 0.0005 |  |  | 8 | 0.0005 |  | 0.0025 | 0-2 cumecs
GS2 | 2016-03-10 |  | No Sample Type | EB1606983004 | ALS | Receiving Waters | 0.005 | 0.0005 | 0.025 | 5e-05 | 0.0005 | 0.0005 | 0.006 |  |  | 0.05 | 59 | 0.0005 | 0.002 | 0.0005 |  |  | 6 | 0.0005 |  | 0.0025 | 0-2 cumecs
GS2 | 2016-03-02 |  | No Sample Type | EB1605973007 | ALS | Receiving Waters | 0.005 | 0.001 | 0.025 | 5e-05 | 0.0005 | 0.0005 | 0.004 |  |  | 0.1 | 95 | 0.0005 | 0.011 | 0.0005 |  |  | 32 | 0.0005 |  | 0.0025 | 0-2 cumecs
GS2 | 2016-02-24 |  | No Sample Type | EB1605117009 | ALS | Receiving Waters | 0.02 | 0.001 | 0.025 | 5e-05 | 0.0005 | 0.0005 | 0.007 |  |  | 0.05 | 68 | 0.0005 | 0.018 | 0.008 |  |  | 21 | 0.0005 |  | 0.0025 | 0-2 cumecs
GS2 | 2016-02-18 |  | No Sample Type | EB1605117004 | ALS | Receiving Waters | 0.04 | 0.001 | 0.025 | 5e-05 | 0.0005 | 0.0005 | 0.007 |  |  | 0.05 | 59 | 0.0005 | 0.041 | 0.0005 |  |  | 20 | 0.0005 |  | 0.0025 | 0-2 cumecs
GS2 | 2016-02-10 |  | No Sample Type | EB1603608005 | ALS | Receiving Waters | 0.16 | 0.0005 | 0.025 | 5e-05 | 0.0005 | 0.0005 | 0.007 |  |  | 0.05 | 50 | 0.0005 | 0.032 | 0.0005 |  |  | 15 | 0.0005 |  | 0.0025 | 0-2 cumecs
GS2 | 2016-01-27 |  | No Sample Type | EB1602923004 | ALS | Receiving Waters | 0.005 | 0.002 | 0.025 | 5e-05 | 0.0005 | 0.0005 | 0.006 |  |  | 0.1 | 190 | 0.0005 | 0.022 | 0.002 |  |  | 125 | 0.0005 |  | 0.0025 | 0-2 cumecs
GS2 | 2016-01-14 |  | No Sample Type | EB1601748004 | ALS | Receiving Waters | 0.005 | 0.001 | 0.025 | 5e-05 | 0.0005 | 0.0005 | 0.008 |  |  | 0.2 | 312 | 0.0005 | 0.029 | 0.003 |  |  | 247 | 0.0005 |  | 0.0025 | 0-2 cumecs
GS2 | 2016-01-10 |  | No Sample Type | EB1601125033 | ALS | Receiving Waters | 0.005 | 0.001 | 0.025 | 5e-05 | 0.0005 | 0.0005 | 0.01 |  |  |  | 241 | 0.0005 | 0.06 | 0.003 |  |  | 236 | 0.0005 |  | 0.008 | 0-2 cumecs
GS2 | 2015-12-25 |  | No Sample Type | EB1600612005 | ALS | Receiving Waters | 0.03 | 0.0005 | 0.025 | 5e-05 | 0.0005 | 0.006 | 0.011 |  |  | 0.2 | 457 | 0.0005 | 0.872 | 0.009 |  |  | 429 | 0.0005 |  | 0.0025 | 0-2 cumecs
GS2 | 2015-12-06 |  | No Sample Type | EB1537426006 | ALS | Receiving Waters | 0.005 | 0.001 | 0.025 | 5e-05 | 0.0005 | 0.0005 | 0.005 |  |  | 0.3 | 355 | 0.0005 | 0.03 | 0.0005 |  |  | 288 | 0.0005 |  | 0.0025 | 0-2 cumecs
GS2 | 2015-11-01 |  | No Sample Type | EB1533667009 | ALS | Receiving Waters | 0.005 | 0.001 | 0.05 | 5e-05 | 0.0005 | 0.0005 | 0.006 |  |  | 0.3 | 298 | 0.0005 | 0.008 | 0.001 |  |  | 272 | 0.0005 |  | 0.0025 | 0-2 cumecs
GS2 | 2015-10-05 |  | No Sample Type | EB1530774003 | ALS | Receiving Waters | 0.005 | 0.0005 | 0.025 | 5e-05 | 0.0005 | 0.0005 | 0.006 |  |  | 0.2 | 274 | 0.0005 | 0.026 | 0.0005 |  |  | 233 | 0.0005 |  | 0.0025 | 0-2 cumecs
GS2 | 2015-09-02 |  | No Sample Type | EB1528021005 | ALS | Receiving Waters | 0.005 | 0.0005 | 0.025 | 5e-05 | 0.0005 | 0.0005 | 0.008 |  |  | 0.2 | 252 | 0.0005 | 0.003 | 0.0005 |  |  | 196 | 0.0005 |  | 0.0025 | 0-2 cumecs
GS2 | 2015-08-05 |  | No Sample Type | EB1525215005 | ALS | Receiving Waters | 0.005 | 0.0005 | 0.025 | 5e-05 | 0.0005 | 0.0005 | 0.007 |  |  | 0.2 | 244 | 0.0005 | 0.002 | 0.0005 |  |  | 192 | 0.0005 |  | 0.0025 | 0-2 cumecs
GS2 | 2015-07-04 |  | No Sample Type | EB1522361007 | ALS | Receiving Waters | 0.005 | 0.0005 | 0.025 | 5e-05 | 0.0005 | 0.0005 | 0.005 |  |  | 0.3 | 200 | 0.0005 | 0.004 | 0.0005 |  |  | 174 | 0.0005 |  | 0.006 | 0-2 cumecs
GS2 | 2015-06-06 |  | No Sample Type | EB1520535008 | ALS | Receiving Waters | 0.005 | 0.0005 | 0.025 | 5e-05 | 0.0005 | 0.0005 | 0.004 |  |  | 0.2 | 206 | 0.0005 | 0.003 | 0.0005 |  |  | 164 | 0.0005 |  | 0.018 | 0-2 cumecs
GS2 | 2015-05-26 |  | No Sample Type | EB1519752007 | ALS | Receiving Waters | 0.005 | 0.0005 | 0.025 | 5e-05 | 0.0005 | 0.0005 | 0.009 |  |  | 0.2 | 209 | 0.0005 | 0.004 | 0.0005 |  |  | 197 | 0.0005 |  | 0.036 | 0-2 cumecs
GS2 | 2015-04-07 |  | No Sample Type | EB1516379007 | ALS | Receiving Waters | 0.005 | 0.001 | 0.025 | 5e-05 | 0.0005 | 0.0005 | 0.006 |  |  | 0.2 | 145 | 0.0005 | 0.022 | 0.001 |  |  | 119 | 0.0005 |  | 0.0025 | 0-2 cumecs
GS2 | 2015-03-19 |  | No Sample Type | EB1515399003 | ALS | Receiving Waters | 0.005 | 0.002 | 0.025 | 5e-05 | 0.0005 | 0.0005 | 0.007 |  |  | 0.1 | 164 | 0.0005 | 0.004 | 0.0005 |  |  | 88 | 0.0005 |  | 0.006 | 0-2 cumecs
GS2 | 2015-03-15 |  | No Sample Type | EB1515041007 | ALS | Receiving Waters | 0.01 | 0.002 | 0.025 | 5e-05 | 0.0005 | 0.0005 | 0.006 |  | 352 | 0.1 | 153 | 0.0005 | 0.008 | 0.0005 | 8.46 |  | 84 | 0.0005 |  | 0.0025 | 0-2 cumecs
GS2 | 2015-03-11 |  | No Sample Type | EB1515041002 | ALS | Receiving Waters | 0.01 | 0.002 | 0.06 | 5e-05 | 0.0005 | 0.0005 | 0.009 |  | 362 | 0.2 | 160 | 0.003 | 0.015 | 0.001 | 7.92 |  | 88 | 0.0005 |  | 0.008 | 0-2 cumecs
GS2 | 2015-03-10 |  | No Sample Type | EB1514660007 | ALS | Receiving Waters | 0.005 | 0.002 | 0.13 | 5e-05 | 0.0005 | 0.0005 | 0.006 |  | 371 | 0.5 | 161 | 0.0005 | 0.015 | 0.001 | 8 |  | 93 | 0.0005 |  | 0.007 | 0-2 cumecs
GS2 | 2015-03-04 |  | No Sample Type | EB1514278001 | ALS | Receiving Waters | 0.005 | 0.001 | 0.06 | 5e-05 | 0.0005 | 0.0005 | 0.005 |  | 334 | 0.1 | 142 | 0.0005 | 0.005 | 0.001 | 7.79 |  | 74 | 0.0005 |  | 0.027 | 0-2 cumecs
GS2 | 2015-03-02 |  | No Sample Type | EB1514204012 | ALS | Receiving Waters | 0.005 | 0.002 | 0.025 | 5e-05 | 0.0005 | 0.0005 | 0.004 |  | 376 | 0.05 | 159 | 0.0005 | 0.002 | 0.001 | 7.7 |  | 93 | 0.0005 |  | 0.022 | 0-2 cumecs
GS2 | 2015-02-28 |  | No Sample Type | EB1514208007 | ALS | Receiving Waters | 0.005 | 0.002 | 0.025 | 5e-05 | 0.0005 | 0.0005 | 0.004 |  | 317 | 0.05 | 136 | 0.0005 | 0.017 | 0.0005 | 7.92 |  | 79 | 0.0005 |  | 0.0025 | 0-2 cumecs
GS2 | 2015-02-27 |  | No Sample Type | EB1514207002 | ALS | Receiving Waters | 0.005 | 0.002 | 0.025 | 5e-05 | 0.0005 | 0.0005 | 0.005 |  | 346 | 0.05 | 148 | 0.0005 | 0.013 | 0.0005 | 8.05 |  | 82 | 0.0005 |  | 0.0025 | 0-2 cumecs
GS2 | 2015-02-26 |  | No Sample Type | EB1514204005 | ALS | Receiving Waters | 0.005 | 0.002 | 0.025 | 5e-05 | 0.0005 | 0.0005 | 0.005 |  | 312 | 0.05 | 131 | 0.0005 | 0.019 | 0.0005 | 7.67 |  | 75 | 0.0005 |  | 0.0025 | 0-2 cumecs
GS2 | 2015-02-25 |  | No Sample Type | EB1514204001 | ALS | Receiving Waters | 0.005 | 0.002 | 0.025 | 5e-05 | 0.0005 | 0.0005 | 0.006 |  | 299 | 0.05 | 129 | 0.0005 | 0.012 | 0.0005 | 7.73 |  | 82 | 0.0005 |  | 0.009 | 0-2 cumecs
GS2 | 2015-02-24 |  | No Sample Type | EB1514207006 | ALS | Receiving Waters | 0.03 | 0.002 | 0.025 | 5e-05 | 0.0005 | 0.0005 | 0.015 |  | 299 | 0.05 | 124 | 0.0005 | 0.11 | 0.001 | 7.6 |  | 75 | 0.0005 |  | 0.0025 | 0-2 cumecs
GS2 | 2015-02-15 |  | No Sample Type | EB1512968003 | ALS | Receiving Waters | 0.005 | 0.001 | 0.025 | 5e-05 | 0.0005 | 0.0005 | 0.005 |  | 280 | 0.1 | 122 | 0.0005 | 0.038 | 0.0005 | 7.64 |  | 70 | 0.0005 |  | 0.011 | 0-2 cumecs
GS2 | 2015-02-14 |  | No Sample Type | EB1512971011 | ALS | Receiving Waters | 0.005 | 0.001 | 0.025 | 5e-05 | 0.0005 | 0.0005 | 0.006 |  | 274 | 0.05 | 115 | 0.0005 | 0.016 | 0.0005 | 7.67 |  | 64 | 0.0005 |  | 0.01 | 0-2 cumecs
GS2 | 2015-02-13 |  | No Sample Type | EB1512971007 | ALS | Receiving Waters | 0.005 | 0.001 | 0.025 | 5e-05 | 0.0005 | 0.0005 | 0.007 |  | 271 | 0.1 | 115 | 0.0005 | 0.034 | 0.0005 | 7.62 |  | 70 | 0.0005 |  | 0.02 | 0-2 cumecs
GS2 | 2015-02-12 |  | No Sample Type | EB1512971003 | ALS | Receiving Waters | 0.005 | 0.002 | 0.025 | 5e-05 | 0.0005 | 0.0005 | 0.006 |  | 262 | 0.05 | 106 | 0.0005 | 0.039 | 0.0005 | 7.59 |  | 57 | 0.0005 |  | 0.016 | 0-2 cumecs
GS2 | 2015-02-11 |  | No Sample Type | EB1512720001 | ALS | Receiving Waters | 0.005 | 0.002 | 0.025 | 5e-05 | 0.0005 | 0.0005 | 0.006 |  | 258 | 0.1 | 108 | 0.0005 | 0.091 | 0.0005 | 7.76 |  | 59 | 0.0005 |  | 0.0025 | 0-2 cumecs
GS2 | 2014-12-20 |  | No Sample Type | EB1449158005 | ALS | Receiving Waters | 0.04 | 0.0005 | 0.025 | 5e-05 | 0.0005 | 0.003 | 0.006 |  | 541 | 0.1 | 239 | 0.0005 | 0.619 | 0.003 | 7.93 |  | 167 | 0.0005 |  | 0.0025 | 0-2 cumecs
GS2 | 2014-10-15 |  | No Sample Type | EB1444542054 | ALS | Receiving Waters | 0.005 | 0.002 | 0.06 | 5e-05 | 0.0005 | 0.0005 | 0.008 |  | 676 | 0.3 | 287 | 0.0005 | 0.004 | 0.001 | 9.23 |  | 208 | 0.0005 |  | 0.0025 | 0-2 cumecs
GS2 | 2014-09-03 |  | No Sample Type | EB1441916007 | ALS | Receiving Waters | 0.005 | 0.001 | 0.025 | 5e-05 | 0.0005 | 0.0005 | 0.01 |  | 579 | 0.2 | 225 | 0.0005 | 0.002 | 0.001 | 9.71 |  | 164 | 0.0005 |  | 0.0025 | 0-2 cumecs
GS2 | 2014-08-18 |  | No Sample Type | EB1441023007 | ALS | Receiving Waters | 0.005 | 0.001 | 0.07 | 5e-05 | 0.0005 | 0.0005 | 0.009 |  | 555 | 0.2 | 250 | 0.0005 | 0.004 | 0.001 | 9.22 |  | 165 | 0.0005 |  | 0.0025 | 0-2 cumecs
SW47 Greenstone Ck alternative to GS2 | 2021-05-04 10:06 |  | No release |  | Field Readings | Receiving Waters | [15 empty] | 8.09 |  |  |  |  | 0-2 cumecs
SW47 Greenstone Ck alternative to GS2 | 2021-05-04 |  | No release | ET2102144005 | ALS | Receiving Waters | 0.01 | 0.0005 | 0.025 | 5e-05 | 0.0005 | 0.0005 | 0.006 | 6 | 214 | 0.1 | 89 | 0.0005 | 0.0005 | 0.0005 | 7.72 |  | 20 | 0.0005 |  | 0.0025 | 0-2 cumecs
SW47 Greenstone Ck alternative to GS2 | 2021-04-18 13:45 |  | No release |  | Field Readings | Receiving Waters | [15 empty] | 8.46 |  |  |  |  | 0-2 cumecs
SW47 Greenstone Ck alternative to GS2 | 2021-04-18 |  | No release | ET2101918005 | ALS | Receiving Waters | 0.005 | 0.0005 | 0.025 | 5e-05 | 0.0005 | 0.0005 | 0.004 | 7 | 188 | 0.05 | 80 | 0.0005 | 0.003 | 0.0005 | 7.64 |  | 18 | 0.0005 |  | 0.0025 | 0-2 cumecs
SW47 Greenstone Ck alternative to GS2 | 2021-04-11 14:45 |  | No release |  | Field Readings | Receiving Waters | [15 empty] | 8.83 |  |  |  |  | 0-2 cumecs
SW47 Greenstone Ck alternative to GS2 | 2021-04-11 |  | No release | ET2101756001 | ALS | Receiving Waters | 0.02 | 0.0005 | 0.025 | 5e-05 | 0.0005 | 0.0005 | 0.006 | 5 | 170 | 0.1 | 73 | 0.0005 | 0.004 | 0.0005 | 7.59 |  | 15 | 0.0005 |  | 0.0025 | 0-2 cumecs
SW47 Greenstone Ck alternative to GS2 | 2021-03-11 12:12 |  | No release |  | Field Readings | Receiving Waters | [15 empty] | 8.19 |  |  |  |  | 0-2 cumecs
SW47 Greenstone Ck alternative to GS2 | 2021-03-11 |  | No release | ET2101372003 | ALS | Receiving Waters | 0.02 | 0.002 | 0.025 | 5e-05 | 0.004 | 0.0005 | 0.006 | 6 | 486 | 0.1 | 232 | 0.0005 | 0.002 | 0.019 | 7.63 |  | 172 | 0.0005 |  | 0.0025 | 0-2 cumecs
SW47 Greenstone Ck alternative to GS2 | 2021-03-04 11:09 |  | No release |  | Field Readings | Receiving Waters | [15 empty] | 7.98 |  |  |  |  | 0-2 cumecs
SW47 Greenstone Ck alternative to GS2 | 2021-03-04 |  | No release | ET2101277005 | ALS | Receiving Waters | 0.005 | 0.001 | 0.025 | 5e-05 | 0.0005 | 0.0005 | 0.004 | 7 | 487 | 0.1 | 238 | 0.0005 | 0.003 | 0.001 | 7.36 |  | 160 | 0.0005 |  | 0.0025 | 0-2 cumecs
SW47 Greenstone Ck alternative to GS2 | 2021-02-12 14:52 |  | No release |  | Field Readings | Receiving Waters | [15 empty] | 8.58 |  |  |  |  | 0-2 cumecs
SW47 Greenstone Ck alternative to GS2 | 2021-02-12 |  | No release | ET2100840002 | ALS | Receiving Waters | 0.005 | 0.001 | 0.025 | 5e-05 | 0.0005 | 0.003 | 0.018 | 22 | 449 | 0.1 | 202 | 0.0005 | 0.127 | 0.004 | 8.1 |  | 145 | 0.0005 |  | 0.005 | 0-2 cumecs
SW47 Greenstone Ck alternative to GS2 | 2020-12-05 |  | No release | ET2004806004 | ALS | Receiving Waters | 0.04 | 0.002 | 0.06 | 5e-05 | 0.0005 | 0.0005 | 0.012 | 16 | 605 | 0.2 | 263 | 0.0005 | 0.036 | 0.0005 | 9.25 |  | 207 | 0.0005 |  | 0.0025 | 0-2 cumecs
SW47 Greenstone Ck alternative to GS2 | 2020-11-06 |  | No release | ET2004409005 | ALS | Receiving Waters | 0.005 | 0.001 | 0.025 | 5e-05 | 0.0005 | 0.0005 | 0.007 | 9 | 540 | 0.2 | 217 | 0.0005 | 0.006 | 0.0005 | 9.51 |  | 193 | 0.0005 |  | 0.0025 | 0-2 cumecs
SW47 Greenstone Ck alternative to GS2 | 2020-10-31 |  | No release | ET2004306005 | ALS | Receiving Waters | 0.005 | 0.0005 | 0.025 | 5e-05 | 0.0005 | 0.0005 | 0.016 | 10 | 518 | 0.2 | 237 | 0.002 | 0.006 | 0.0005 | 9.24 |  | 188 | 0.0005 |  | 0.04 | 0-2 cumecs
SW47 Greenstone Ck alternative to GS2 | 2020-09-02 |  | No release | ET2003481005 | ALS | Receiving Waters | 0.005 | 0.001 | 0.025 | 5e-05 | 0.0005 | 0.0005 | 0.009 |  | 426 | 0.1 | 186 | 0.0005 | 0.002 | 0.0005 | 9.47 |  | 126 | 0.0005 |  | 0.0025 | 0-2 cumecs
SW47 Greenstone Ck alternative to GS2 | 2020-06-14 |  | No release | ET2002460005 | ALS | Receiving Waters | 0.005 | 0.0005 | 0.025 | 5e-05 | 0.0005 | 0.0005 | 0.004 |  | 384 | 0.05 | 160 | 0.0005 | 0.0005 | 0.0005 | 8.15 |  | 108 | 0.0005 |  | 0.0025 | 0-2 cumecs
MGA1 | 2025-01-07 12:50 |  | No release |  | Field Readings | Receiving Waters | [15 empty] | 7.43 |  |  |  |  | 0-2 cumecs
MGA1 | 2024-12-24 14:35 |  | No release |  | Field Readings | Receiving Waters | [15 empty] | 7.61 |  |  |  |  | 0-2 cumecs
MGA1 | 2024-12-24 14:35 |  | No release | ET2500178008 | ALS | Receiving Waters | 0.005 | 0.004 | 0.025 | 5e-05 | 0.0005 | 0.001 | 0.042 | 4 | 466 | 0.3 | 197 | 0.0005 | 0.071 | 0.002 | 7.69 |  | 167 | 0.0005 |  | 0.0025 | 0-2 cumecs
MGA1 | 2024-04-13 13:05 |  | No release |  | Field Readings | Receiving Waters | [15 empty] | 6.93 |  |  |  |  | 0-2 cumecs
MGA1 | 2024-04-13 13:05 |  | No release | EB2414117007 | ALS | Receiving Waters | 0.005 | 0.0005 | 0.025 | 5e-05 | 0.0005 | 0.054 | 0.472 | 2 | 303 | 0.1 | 142 | 0.0005 | 0.11 | 0.024 | 6.88 |  | 130 | 0.0005 |  | 0.034 | 0-2 cumecs
MGA1 | 2024-03-19 18:17 |  | No release |  | Field Readings | Receiving Waters | [15 empty] | 7.06 |  |  |  |  | 0-2 cumecs
MGA1 | 2024-03-19 18:17 |  | No release | ET2401794007 | ALS | Receiving Waters | 0.005 | 0.001 | 0.025 | 5e-05 | 0.0005 | 0.038 | 0.42 | 3 | 229 | 0.1 | 101 | 0.0005 | 0.221 | 0.018 | 7.06 |  | 76 | 0.0005 |  | 0.013 | 0-2 cumecs
MGA1 | 2024-03-13 13:30 |  | No release |  | Field Readings | Receiving Waters | [15 empty] | 6.97 |  |  |  |  | 0-2 cumecs
MGA1 | 2024-03-13 13:30 |  | No release | ET2401685009 | ALS | Receiving Waters | 0.005 | 0.002 | 0.025 | 5e-05 | 0.0005 | 0.031 | 0.217 | 2 | 176 | 0.1 | 96 | 0.0005 | 0.162 | 0.014 | 7.17 |  | 56 | 0.0005 |  | 0.014 | 0-2 cumecs
MGA1 | 2023-05-17 15:10 |  | No release | ET2302724008 | ALS | Receiving Waters | 0.03 | 0.0005 | 0.025 | 5e-05 | 0.0005 | 0.003 | 0.009 |  | 41 | 0.05 | 2 | 0.0005 | 0.053 | 0.002 | 4.92 |  | 11 | 0.0005 |  | 0.0025 | 0-2 cumecs
MGA1 | 2023-05-05 10:00 |  | No release |  | Field Readings | Receiving Waters | [15 empty] | 6.47 |  |  |  |  | 0-2 cumecs
MGA1 | 2023-05-05 10:00 |  | No release | ET2302570006 | ALS | Receiving Waters | 0.04 | 0.0005 | 0.025 | 5e-05 | 0.0005 | 0.002 | 0.218 |  | 272 | 0.2 | 125 | 0.0005 | 0.008 | 0.012 | 6.5 |  | 101 | 0.0005 |  | 0.018 | 0-2 cumecs
MGA1 | 2023-04-28 13:15 |  | No release | ET2302368004 | ALS | Receiving Waters | 0.01 | 0.002 | 0.025 | 5e-05 | 0.0005 | 0.006 | 0.3 |  | 298 | 0.1 | 95 | 0.0005 | 0.029 | 0.024 | 6.3 |  | 112 | 0.0005 |  | 0.028 | 0-2 cumecs
MGA1 | 2023-04-21 13:09 |  | No release |  | Field Readings | Receiving Waters | [15 empty] | 6.94 |  |  |  |  | 0-2 cumecs
MGA1 | 2023-04-21 13:09 |  | No release | ET2302357001 | ALS | Receiving Waters | 0.005 | 0.0005 | 0.025 | 5e-05 | 0.0005 | 0.02 | 0.529 |  | 262 | 0.05 | 110 | 0.0005 | 0.065 | 0.027 | 6.07 |  | 98 | 0.0005 |  | 0.039 | 0-2 cumecs
MGA1 | 2023-04-14 14:42 |  | No release |  | Field Readings | Receiving Waters | [15 empty] | 6.01 |  |  |  |  | 0-2 cumecs
MGA1 | 2023-04-14 14:42 |  | No release | ET2302130001 | ALS | Receiving Waters | 0.005 | 0.0005 | 0.025 | 5e-05 | 0.0005 | 0.05 | 1.6 |  | 261 | 0.1 | 120 | 0.0005 | 0.182 | 0.027 | 6.21 |  | 106 | 0.0005 |  | 0.029 | 0-2 cumecs
MGA1 | 2023-04-07 09:30 |  | No release | EB2310986003 | ALS | Receiving Waters | 0.005 | 0.0005 | 0.025 | 5e-05 | 0.0005 | 0.065 | 1.82 |  | 279 | 0.2 | 120 | 0.0005 | 0.268 | 0.03 | 6.71 |  | 110 | 0.0005 |  | 0.025 | 0-2 cumecs
MGA1 | 2023-04-06 09:20 |  | No release |  | Field Readings | Receiving Waters | [15 empty] | 6.6 |  |  |  |  | 0-2 cumecs
MGA1 | 2023-04-06 09:20 |  | No release | EB2310984004 | ALS | Receiving Waters | 0.005 | 0.0005 | 0.025 | 5e-05 | 0.0005 | 0.028 | 1.36 |  | 193 | 0.1 | 90 | 0.0005 | 0.115 | 0.013 | 5.98 |  | 68 | 0.0005 |  | 0.015 | 0-2 cumecs
MGA1 | 2023-04-05 09:50 |  | No release |  | Field Readings | Receiving Waters | [15 empty] | 6.59 |  |  |  |  | 0-2 cumecs
MGA1 | 2023-04-05 09:50 |  | No release | EB2310980004 | ALS | Receiving Waters | 0.005 | 0.0005 | 0.025 | 5e-05 | 0.0005 | 0.066 | 1.06 |  | 249 | 0.2 | 122 | 0.0005 | 0.27 | 0.029 | 6.07 |  | 97 | 0.0005 |  | 0.024 | 0-2 cumecs
MGA1 | 2023-04-04 13:25 |  | No release |  | Field Readings | Receiving Waters | [15 empty] | 6.34 |  |  |  |  | 0-2 cumecs
MGA1 | 2023-04-04 13:25 |  | No release | EB2310977004 | ALS | Receiving Waters | 0.005 | 0.0005 | 0.025 | 5e-05 | 0.0005 | 0.04 | 0.752 |  | 192 | 0.2 | 90 | 0.0005 | 0.168 | 0.019 | 6.1 |  | 72 | 0.0005 |  | 0.017 | 0-2 cumecs
MGA1 | 2023-04-03 09:55 |  | No release |  | Field Readings | Receiving Waters | [15 empty] | 6.58 |  |  |  |  | 0-2 cumecs
MGA1 | 2023-04-03 09:55 |  | No release | EB2310974003 | ALS | Receiving Waters | 0.005 | 0.0005 | 0.025 | 5e-05 | 0.0005 | 0.046 | 1.13 |  | 204 | 0.2 | 102 | 0.0005 | 0.186 | 0.02 | 6.05 |  | 77 | 0.0005 |  | 0.022 | 0-2 cumecs
MGA1 | 2023-04-02 10:10 |  | No release |  | Field Readings | Receiving Waters | [15 empty] | 6.74 |  |  |  |  | 0-2 cumecs
MGA1 | 2023-04-02 10:10 |  | No release | EB2310969004 | ALS | Receiving Waters | 0.005 | 0.0005 | 0.025 | 5e-05 | 0.0005 | 0.057 | 0.932 |  | 216 | 0.2 | 108 | 0.0005 | 0.243 | 0.026 | 6.02 |  | 80 | 0.0005 |  | 0.022 | 0-2 cumecs
MGA1 | 2023-04-01 11:55 |  | TEL Release |  | Field Readings | Receiving Waters | [15 empty] | 6.98 |  |  |  |  | 0-2 cumecs
MGA1 | 2023-04-01 11:55 |  | TEL Release | EB2310965004 | ALS | Receiving Waters | 0.005 | 0.0005 | 0.025 | 5e-05 | 0.0005 | 0.04 | 0.68 |  | 201 | 0.2 | 87 | 0.0005 | 0.173 | 0.018 | 6.12 |  | 71 | 0.0005 |  | 0.021 | 0-2 cumecs
MGA1 | 2023-02-27 14:16 |  | No release |  | Field Readings | Receiving Waters | [15 empty] | 7.13 |  |  |  |  | 0-2 cumecs
MGA1 | 2023-02-27 14:16 |  | No release | ET2301231001 | ALS | Receiving Waters | 0.005 | 0.002 | 0.025 | 5e-05 | 0.0005 | 0.033 | 0.569 |  | 306 | 0.2 | 46 | 0.0005 | 0.143 | 0.015 | 6.8 |  | 108 | 0.0005 |  | 0.014 | 0-2 cumecs
MGA1 | 2023-01-27 19:52 |  | EA Release |  | Field Readings | Receiving Waters | [15 empty] | 6.73 |  |  |  |  | 0-2 cumecs
MGA1 | 2023-01-27 19:52 |  | EA Release | ET2300847007 | ALS | Receiving Waters | 0.005 | 0.0005 | 0.025 | 5e-05 | 0.0005 | 0.055 | 0.885 |  | 336 | 0.2 | 108 | 0.0005 | 0.242 | 0.023 | 6.62 |  | 121 | 0.0005 |  | 0.032 | 0-2 cumecs
MGA1 | 2023-01-23 13:16 |  | EA Release | ET2300507011 | ALS | Receiving Waters | 0.005 | 0.001 | 0.025 | 0.0001 | 0.0005 | 0.088 | 1.4 |  | 312 | 0.2 | 133 | 0.0005 | 0.348 | 0.038 | 6.77 |  | 114 | 0.0005 |  | 0.03 | 0-2 cumecs
MGA1 | 2022-12-28 11:45 |  | No release |  | Field Readings | Receiving Waters | [15 empty] | 6.82 |  |  |  |  | 0-2 cumecs
MGA1 | 2022-12-28 11:45 |  | No release | ET2300290015 | ALS | Receiving Waters | 0.005 | 0.0005 | 0.025 | 5e-05 | 0.0005 | 0.108 | 1.47 |  | 278 | 0.2 | 133 | 0.0005 | 0.419 | 0.042 | 6.66 |  | 109 | 0.0005 |  | 0.037 | 0-2 cumecs
MGA1 | 2022-12-21 09:08 |  | No release |  | Field Readings | Receiving Waters | [15 empty] | 6.34 |  |  |  |  | 0-2 cumecs
MGA1 | 2022-12-21 09:08 |  | No release | ET2206851001 | ALS | Receiving Waters | 0.005 | 0.001 | 0.025 | 0.0003 | 0.0005 | 0.14 | 2.94 |  | 696 | 0.2 | 328 | 0.0005 | 0.864 | 0.072 | 6.24 |  | 288 | 0.0005 |  | 0.122 | 0-2 cumecs
MGA1 | 2022-12-06 08:50 |  | No release |  | Field Readings | Receiving Waters | [15 empty] | 6.12 |  |  |  |  | 0-2 cumecs
MGA1 | 2022-12-06 08:50 |  | No release | ET2206734007 | ALS | Receiving Waters | 0.005 | 0.001 | 0.025 | 0.0002 | 0.0005 | 0.004 | 1.5 |  | 856 | 0.3 | 432 | 0.0005 | 0.021 | 0.077 | 6.27 |  | 424 | 0.0005 |  | 0.09 | 0-2 cumecs
MGA1 | 2022-03-28 15:01 | 5574 | No release |  | Field Readings | Receiving Waters | [15 empty] | 6.29 |  |  |  |  | 0-2 cumecs
MGA1 | 2022-03-28 |  | No release | ET2201819006 | ALS | Receiving Waters | 0.02 | 0.0005 | 0.025 | 0.0003 | 0.0005 | 0.18 | 5.69 |  | 590 | 0.2 | 251 | 0.0005 | 0.768 | 0.09 | 5.74 |  | 269 | 0.0005 |  | 0.118 | 0-2 cumecs
MGA1 | 2022-02-24 16:06 |  | No release |  | Field Readings | Receiving Waters | [8 empty] | 411.4 | [6 empty] | 6.33 |  |  |  |  | 0-2 cumecs
MGA1 | 2022-02-24 |  | No release | ET2201362003 | ALS | Receiving Waters | 0.005 | 0.001 | 0.025 | 0.0001 | 0.0005 | 0.133 | 3.04 |  | 412 | 0.2 | 172 | 0.0005 | 0.596 | 0.055 | 6.52 |  | 170 | 0.0005 |  | 0.045 | 0-2 cumecs
MGA1 | 2022-01-05 13:10 |  | No release |  | Field Readings | Receiving Waters | [15 empty] | 6.87 |  |  |  |  | 0-2 cumecs
MGA1 | 2022-01-05 |  | No release | ET2200079005 | ALS | Receiving Waters | 0.005 | 0.004 | 0.025 | 0.0003 | 0.0005 | 0.147 | 0.896 |  | 1010 | 0.4 | 526 | 0.0005 | 1.43 | 0.06 | 6.83 |  | 515 | 0.0005 |  | 0.061 | 0-2 cumecs
MGA1 | 2021-12-10 15:35 |  | No release |  | Field Readings | Receiving Waters | [15 empty] | 6.58 |  |  |  |  | 0-2 cumecs
MGA1 | 2021-12-10 |  | No release | ET2106140006 | ALS | Receiving Waters | 0.005 | 0.002 | 0.025 | 0.0005 | 0.0005 | 0.06 | 2.69 |  | 1320 | 0.05 | 744 | 0.0005 | 0.375 | 0.135 | 6.03 |  | 766 | 0.0005 |  | 0.129 | 0-2 cumecs
MGA1 | 2021-02-12 15:02 |  | No release |  | Field Readings | Receiving Waters | [15 empty] | 6.27 |  |  |  |  | 0-2 cumecs
MGA1 | 2021-02-12 |  | No release | ET2100840006 | ALS | Receiving Waters | 0.005 | 0.004 | 0.025 | 0.0005 | 0.0005 | 0.274 | 2.96 | 22 | 989 | 0.1 | 571 | 0.0005 | 1.73 | 0.13 | 6.18 |  | 498 | 0.0005 |  | 0.166 | 0-2 cumecs
MGA1 | 2020-03-28 |  | No release | ET2001404004 | ALS | Receiving Waters |  | 0.001 |  |  |  | 0.093 | 2.47 |  | 370 | 0.2 | 167 | 0.0005 |  |  | 6.4 |  | 165 |  |  | 0.035 | 0-2 cumecs
MGA1 | 2020-03-21 |  | No release | ET2001347004 | ALS | Receiving Waters |  | 0.001 |  |  |  | 0.077 | 1.92 |  | 366 | 0.2 | 162 | 0.0005 |  |  | 6.5 |  | 141 |  |  | 0.028 | 0-2 cumecs
MGA1 | 2019-07-09 |  | No Sample Type | EB1918551002 | ALS | Receiving Waters | 0.005 | 0.003 | 0.025 | 0.0009 | 0.0005 | 0.0005 | 0.007 |  |  | 0.2 | 151 | 0.0005 | 0.009 | 0.005 |  |  | 114 | 0.0005 |  | 0.0025 | 0-2 cumecs
MGA1 | 2019-02-27 |  | No Sample Type | ET1900698004 | ALS | Receiving Waters | 0.16 | 0.0005 | 0.025 | 0.0002 | 0.0005 | 0.164 | 6.7 |  |  | 0.1 | 208 | 0.0005 | 0.547 | 0.08 |  |  | 238 | 0.0005 |  | 0.156 | 0-2 cumecs
MGA1 | 2017-03-22 |  | No Sample Type | EB1705820007 | ALS | Receiving Waters | 0.005 | 0.002 | 0.025 | 0.0001 | 0.0005 | 0.045 | 0.402 |  |  | 0.2 | 220 | 0.0005 | 0.378 | 0.038 |  |  | 207 | 0.0005 |  | 0.04 | 0-2 cumecs
MGA1 | 2017-03-15 |  | No Sample Type | EB1705220007 | ALS | Receiving Waters | 0.005 | 0.001 | 0.025 | 0.0003 | 0.0005 | 0.184 | 2.94 |  |  | 0.2 | 352 | 0.0005 | 0.983 | 0.109 |  |  | 365 | 0.0005 |  | 0.111 | 0-2 cumecs
MGA1 | 2016-08-28 |  | No Sample Type | EB1621618001 | ALS | Receiving Waters | 0.005 | 0.001 | 0.025 | 0.0003 | 0.0005 | 0.067 | 1.99 |  |  | 0.2 | 375 | 0.0005 | 0.44 | 0.074 |  |  | 362 | 0.0005 |  | 0.115 | 0-2 cumecs
MGA1 | 2015-03-19 |  | No Sample Type | EB1515399002 | ALS | Receiving Waters | 0.005 | 0.002 | 0.05 | 0.0002 | 0.0005 | 0.173 | 4.77 |  |  | 0.1 | 207 | 0.0005 | 1.03 | 0.063 |  |  | 214 | 0.0005 |  | 0.146 | 0-2 cumecs
MGA1 | 2015-03-15 |  | No Sample Type | EB1515041010 | ALS | Receiving Waters | 0.02 | 0.001 | 0.08 | 0.0002 | 0.0005 | 0.166 | 5.31 |  | 458 | 0.1 | 191 | 0.0005 | 0.777 | 0.07 | 5.53 |  | 208 | 0.0005 |  | 0.143 | 0-2 cumecs
MGA1 | 2015-03-10 |  | No Sample Type | EB1514660011 | ALS | Receiving Waters | 0.03 | 0.001 | 0.11 | 0.0002 | 0.0005 | 0.158 | 6.34 |  | 452 | 0.5 | 210 | 0.006 | 0.629 | 0.068 | 5.57 |  | 207 | 0.0005 |  | 0.151 | 0-2 cumecs
MGA1 | 2015-03-04 |  | No Sample Type | EB1514278006 | ALS | Receiving Waters | 0.16 | 0.001 | 0.08 | 0.0002 | 0.0005 | 0.143 | 5.89 |  | 416 | 0.05 | 166 | 0.007 | 0.564 | 0.06 | 5.34 |  | 171 | 0.0005 |  | 0.137 | 0-2 cumecs
MGA1 | 2015-03-02 |  | No Sample Type | EB1514204010 | ALS | Receiving Waters | 0.2 | 0.001 | 0.07 | 0.0002 | 0.0005 | 0.126 | 6.08 |  | 393 | 0.05 | 171 | 0.003 | 0.546 | 0.061 | 5.27 |  | 177 | 0.0005 |  | 0.129 | 0-2 cumecs
MGA1 | 2015-02-28 |  | No Sample Type | EB1514208010 | ALS | Receiving Waters | 0.17 | 0.0005 | 0.06 | 0.0002 | 0.0005 | 0.118 | 5.9 |  | 373 | 0.05 | 152 | 0.0005 | 0.491 | 0.056 | 5.29 |  | 152 | 0.0005 |  | 0.133 | 0-2 cumecs
MGA1 | 2015-02-27 |  | No Sample Type | EB1514208012 | ALS | Receiving Waters | 0.17 | 0.001 | 0.07 | 0.0002 | 0.0005 | 0.114 | 5.91 |  | 355 | 0.05 | 144 | 0.0005 | 0.472 | 0.056 | 5.15 |  | 148 | 0.0005 |  | 0.155 | 0-2 cumecs
MGA1 | 2015-02-26 |  | No Sample Type | EB1514204003 | ALS | Receiving Waters | 0.16 | 0.0005 | 0.06 | 0.0002 | 0.0005 | 0.105 | 5.25 |  | 353 | 0.05 | 147 | 0.0005 | 0.446 | 0.049 | 5.3 |  | 151 | 0.0005 |  | 0.112 | 0-2 cumecs
MGA1 | 2015-02-25 |  | No Sample Type | EB1514207011 | ALS | Receiving Waters | 0.18 | 0.0005 | 0.06 | 0.0001 | 0.0005 | 0.103 | 5.37 |  | 338 | 0.05 | 141 | 0.0005 | 0.422 | 0.05 | 5.3 |  | 143 | 0.0005 |  | 0.114 | 0-2 cumecs
MGA1 | 2015-02-24 |  | No Sample Type | EB1514207004 | ALS | Receiving Waters | 0.1 | 0.0005 | 0.025 | 0.0001 | 0.0005 | 0.093 | 4.73 |  | 326 | 0.05 | 123 | 0.0005 | 0.386 | 0.044 | 5.47 |  | 135 | 0.0005 |  | 0.11 | 0-2 cumecs
MGA1 | 2015-02-15 |  | No Sample Type | EB1512968002 | ALS | Receiving Waters | 0.005 | 0.0005 | 0.025 | 0.0001 | 0.0005 | 0.079 | 3.38 |  | 309 | 0.1 | 119 | 0.0005 | 0.312 | 0.04 | 6.13 |  | 133 | 0.0005 |  | 0.078 | 0-2 cumecs
MGA1 | 2015-02-14 |  | No Sample Type | EB1512971010 | ALS | Receiving Waters | 0.005 | 0.0005 | 0.025 | 5e-05 | 0.0005 | 0.079 | 3.88 |  | 303 | 0.1 | 122 | 0.0005 | 0.31 | 0.027 | 6.1 |  | 132 | 0.0005 |  | 0.092 | 0-2 cumecs
MGA1 | 2015-02-13 |  | No Sample Type | EB1512971006 | ALS | Receiving Waters | 0.005 | 0.0005 | 0.025 | 5e-05 | 0.0005 | 0.08 | 3.88 |  | 307 | 0.2 | 126 | 0.0005 | 0.307 | 0.028 | 6.12 |  | 124 | 0.0005 |  | 0.089 | 0-2 cumecs
MGA1 | 2015-02-12 |  | No Sample Type | EB1512971002 | ALS | Receiving Waters | 0.005 | 0.0005 | 0.025 | 5e-05 | 0.0005 | 0.078 | 3.72 |  | 300 | 0.1 | 128 | 0.0005 | 0.298 | 0.029 | 6.04 |  | 124 | 0.0005 |  | 0.084 | 0-2 cumecs
MGA1 | 2015-02-11 |  | No Sample Type | EB1512720005 | ALS | Receiving Waters | 0.005 | 0.0005 | 0.025 | 5e-05 | 0.0005 | 0.084 | 4.36 |  | 292 | 0.2 | 122 | 0.0005 | 0.297 | 0.036 | 6.47 |  | 114 | 0.0005 |  | 0.083 | 0-2 cumecs
MGA1 | 2015-02-10 |  | No Sample Type | EB1512720008 | ALS | Receiving Waters | 0.005 | 0.0005 | 0.025 | 5e-05 | 0.0005 | 0.074 | 3.59 |  | 285 | 0.2 | 119 | 0.0005 | 0.262 | 0.031 | 6.5 |  | 111 | 0.0005 |  | 0.084 | 0-2 cumecs
MGA1 | 2015-02-09 |  | No Sample Type | EB1512720007 | ALS | Receiving Waters | 0.38 | 0.001 | 0.025 | 5e-05 | 0.0005 | 0.13 | 4.08 |  | 283 | 0.2 | 116 | 0.0005 | 0.485 | 0.05 | 6.6 |  | 108 | 0.0005 |  | 0.088 | 0-2 cumecs
MGA1 | 2015-02-07 |  | No Sample Type | EB1512720009 | ALS | Receiving Waters | 0.02 | 0.0005 | 0.025 | 5e-05 | 0.0005 | 0.061 | 3.01 |  |  |  |  | 0.0005 | 0.216 | 0.028 |  |  |  | 0.0005 |  | 0.075 | 0-2 cumecs
MGU1 | 2025-01-14 12:52 |  | No release |  | Field Readings | Receiving Waters | [15 empty] | 8.72 |  |  |  |  | 0-2 cumecs
MGU1 | 2025-01-07 12:25 |  | No release |  | Field Readings | Receiving Waters | [15 empty] | 6.58 |  |  |  |  | 0-2 cumecs
MGU1 | 2024-12-31 13:20 |  | No release |  | Field Readings | Receiving Waters | [15 empty] | 7.65 |  |  |  |  | 0-2 cumecs
MGU1 | 2024-12-31 13:20 |  | No release | ET2500177007 | ALS | Receiving Waters | 0.14 | 0.001 | 0.025 | 5e-05 | 0.0005 | 0.001 | 0.007 | 11 | 54 | 0.05 | 12 | 0.0005 | 0.048 | 0.001 | 6.57 |  | 2 | 0.0005 |  | 0.008 | 0-2 cumecs
MGU1 | 2024-12-24 14:05 |  | No release |  | Field Readings | Receiving Waters | [15 empty] | 7.7 |  |  |  |  | 0-2 cumecs
MGU1 | 2024-12-24 14:05 |  | No release | ET2500178007 | ALS | Receiving Waters | 0.08 | 0.0005 | 0.025 | 5e-05 | 0.0005 | 0.001 | 0.006 | 11 | 46 | 0.05 | 0.5 | 0.0005 | 0.049 | 0.0005 | 6.57 |  | 2 | 0.0005 |  | 0.01 | 0-2 cumecs
MGU1 | 2024-12-17 12:30 |  | No release |  | Field Readings | Receiving Waters | [15 empty] | 7.41 |  |  |  |  | 0-2 cumecs
MGU1 | 2024-12-17 12:30 |  | No release | EB2445331007 | ALS | Receiving Waters | 0.01 | 0.001 | 0.025 | 5e-05 | 0.0005 | 0.0005 | 0.005 | 8 | 55 | 0.05 | 16 | 0.0005 | 0.03 | 0.001 | 7.02 |  | 5 | 0.0005 |  | 0.0025 | 0-2 cumecs
MGU1 | 2024-11-19 14:25 |  | No release | ET2406303009 | ALS | Receiving Waters | 0.02 | 0.002 | 0.025 | 5e-05 | 0.0005 | 0.022 | 0.017 | 24 | 80 | 0.1 | 25 | 0.0005 | 0.649 | 0.008 | 6.76 |  | 10 | 0.0005 |  | 0.013 | 0-2 cumecs
MGU1 | 2024-05-02 11:20 |  | No release |  | Field Readings | Receiving Waters | [15 empty] | 6.91 |  |  |  |  | 0-2 cumecs
MGU1 | 2024-05-02 11:20 |  | No release | ET2402731006 | ALS | Receiving Waters | 0.2 | 0.0005 | 0.025 | 5e-05 | 0.0005 | 0.0005 | 0.008 | 8 | 27 | 0.05 | 0.5 | 0.0005 | 0.011 | 0.0005 | 6.67 |  | 3 | 0.0005 |  | 0.0025 | 0-2 cumecs
MGU1 | 2024-04-13 13:25 |  | No release |  | Field Readings | Receiving Waters | [15 empty] | 7.79 |  |  |  |  | 0-2 cumecs
MGU1 | 2024-04-13 13:25 |  | No release | EB2414117006 | ALS | Receiving Waters | 0.04 | 0.0005 | 0.025 | 5e-05 | 0.0005 | 0.0005 | 0.003 | 4 | 24 | 0.05 | 0.5 | 0.0005 | 0.002 | 0.0005 | 6.69 |  | 1 | 0.0005 |  | 0.0025 | 0-2 cumecs
MGU1 | 2024-03-19 17:44 |  | No release |  | Field Readings | Receiving Waters | [15 empty] | 7.63 |  |  |  |  | 0-2 cumecs
MGU1 | 2024-03-19 17:44 |  | No release | ET2401794006 | ALS | Receiving Waters | 0.06 | 0.0005 | 0.025 | 5e-05 | 0.0005 | 0.0005 | 0.003 | 3 | 28 | 0.05 | 0.5 | 0.0005 | 0.005 | 0.0005 | 6.55 |  | 2 | 0.0005 |  | 0.01 | 0-2 cumecs
MGU1 | 2024-03-13 13:10 |  | No release |  | Field Readings | Receiving Waters | [15 empty] | 7.17 |  |  |  |  | 0-2 cumecs
MGU1 | 2024-03-13 13:10 |  | No release | ET2401685006 | ALS | Receiving Waters | 0.005 | 0.0005 | 0.025 | 5e-05 | 0.0005 | 0.0005 | 0.002 | 3 | 27 | 0.05 | 0.5 | 0.0005 | 0.004 | 0.0005 | 6.8 |  | 2 | 0.0005 |  | 0.009 | 0-2 cumecs
MGU1 | 2023-05-17 15:55 |  | No release |  | Field Readings | Receiving Waters | [15 empty] | 6.17 |  |  |  |  | 0-2 cumecs
MGU1 | 2023-05-17 15:55 |  | No release | ET2302724007 | ALS | Receiving Waters | 0.02 | 0.0005 | 0.025 | 5e-05 | 0.0005 | 0.002 | 0.006 |  | 40 | 0.05 | 0.5 | 0.0005 | 0.042 | 0.0005 | 5.43 |  | 9 | 0.0005 |  | 0.0025 | 0-2 cumecs
MGU1 | 2023-05-05 09:30 |  | No release |  | Field Readings | Receiving Waters | [15 empty] | 7.03 |  |  |  |  | 0-2 cumecs
MGU1 | 2023-05-05 09:30 |  | No release | ET2302570005 | ALS | Receiving Waters | 0.01 | 0.0005 | 0.025 | 5e-05 | 0.0005 | 0.0005 | 0.008 |  | 18 | 0.05 | 0.5 | 0.0005 | 0.009 | 0.0005 | 5.26 |  | 2 | 0.0005 |  | 0.0025 | 0-2 cumecs
MGU1 | 2023-04-28 12:50 |  | No release | ET2302368005 | ALS | Receiving Waters | 0.02 | 0.0005 | 0.025 | 5e-05 | 0.0005 | 0.0005 | 0.0005 |  | 15 | 0.05 | 0.5 | 0.0005 | 0.004 | 0.0005 | 6.16 |  | 3 | 0.0005 |  | 0.0025 | 0-2 cumecs
MGU1 | 2023-04-21 12:39 |  | No release |  | Field Readings | Receiving Waters | [15 empty] | 8.02 |  |  |  |  | 0-2 cumecs
MGU1 | 2023-04-21 12:39 |  | No release | ET2302357003 | ALS | Receiving Waters | 0.005 | 0.0005 | 0.025 | 5e-05 | 0.0005 | 0.0005 | 0.0005 |  | 16 | 0.05 | 0.5 | 0.0005 | 0.0005 | 0.0005 | 6.32 |  | 2 | 0.0005 |  | 0.008 | 0-2 cumecs
MGU1 | 2023-04-14 14:48 |  | No release |  | Field Readings | Receiving Waters | [15 empty] | 7.19 |  |  |  |  | 0-2 cumecs
MGU1 | 2023-04-14 14:48 |  | No release | ET2302130003 | ALS | Receiving Waters | 0.005 | 0.0005 | 0.025 | 5e-05 | 0.0005 | 0.0005 | 0.001 |  | 33 | 0.05 | 0.5 | 0.0005 | 0.0005 | 0.0005 | 6.53 |  | 6 | 0.0005 |  | 0.0025 | 0-2 cumecs
MGU1 | 2023-04-07 08:30 |  | No release |  | Field Readings | Receiving Waters | [15 empty] | 7.29 |  |  |  |  | 0-2 cumecs
MGU1 | 2023-04-07 08:30 |  | No release | EB2310986001 | ALS | Receiving Waters | 0.005 | 0.0005 | 0.025 | 5e-05 | 0.0005 | 0.0005 | 0.0005 |  | 3 | 0.05 | 0.5 | 0.0005 | 0.001 | 0.0005 | 5.91 |  | 0.5 | 0.0005 |  | 0.0025 | 0-2 cumecs
MGU1 | 2023-04-06 09:10 |  | No release |  | Field Readings | Receiving Waters | [15 empty] | 7.31 |  |  |  |  | 0-2 cumecs
MGU1 | 2023-04-06 09:10 |  | No release | EB2310984002 | ALS | Receiving Waters | 0.005 | 0.0005 | 0.025 | 5e-05 | 0.0005 | 0.0005 | 0.002 |  | 23 | 0.05 | 0.5 | 0.0005 | 0.001 | 0.0005 | 6.93 |  | 2 | 0.0005 |  | 0.009 | 0-2 cumecs
MGU1 | 2023-04-05 09:35 |  | No release |  | Field Readings | Receiving Waters | [15 empty] | 7.26 |  |  |  |  | 0-2 cumecs
MGU1 | 2023-04-05 09:35 |  | No release | EB2310980003 | ALS | Receiving Waters | 0.005 | 0.0005 | 0.025 | 5e-05 | 0.0005 | 0.0005 | 0.005 |  | 7 | 0.05 | 0.5 | 0.0005 | 0.003 | 0.0005 | 6.06 |  | 1 | 0.0005 |  | 0.0025 | 0-2 cumecs
MGU1 | 2023-04-04 13:10 |  | No release |  | Field Readings | Receiving Waters | [15 empty] | 7.14 |  |  |  |  | 0-2 cumecs
MGU1 | 2023-04-04 13:10 |  | No release | EB2310977003 | ALS | Receiving Waters | 0.005 | 0.0005 | 0.025 | 5e-05 | 0.0005 | 0.0005 | 0.002 |  | 12 | 0.05 | 0.5 | 0.0005 | 0.0005 | 0.0005 | 6.33 |  | 1 | 0.0005 |  | 0.0025 | 0-2 cumecs
MGU1 | 2023-04-03 13:45 |  | No release |  | Field Readings | Receiving Waters | [15 empty] | 7.21 |  |  |  |  | 0-2 cumecs
MGU1 | 2023-04-03 13:45 |  | No release | EB2310974005 | ALS | Receiving Waters | 0.005 | 0.0005 | 0.025 | 5e-05 | 0.0005 | 0.0005 | 0.001 |  | 12 | 0.05 | 0.5 | 0.0005 | 0.0005 | 0.0005 | 6.26 |  | 1 | 0.0005 |  | 0.0025 | 0-2 cumecs
MGU1 | 2023-04-02 09:50 |  | No release |  | Field Readings | Receiving Waters | [15 empty] | 7.38 |  |  |  |  | 0-2 cumecs
MGU1 | 2023-04-02 09:50 |  | No release | EB2310969003 | ALS | Receiving Waters | 0.005 | 0.0005 | 0.025 | 5e-05 | 0.0005 | 0.0005 | 0.002 |  | 20 | 0.05 | 0.5 | 0.0005 | 0.004 | 0.0005 | 6.08 |  | 4 | 0.0005 |  | 0.0025 | 0-2 cumecs
MGU1 | 2023-04-01 11:40 |  | TEL Release |  | Field Readings | Receiving Waters | [15 empty] | 7.53 |  |  |  |  | 0-2 cumecs
MGU1 | 2023-04-01 11:40 |  | TEL Release | EB2310965003 | ALS | Receiving Waters | 0.005 | 0.0005 | 0.025 | 5e-05 | 0.0005 | 0.0005 | 0.003 |  | 30 | 0.05 | 7 | 0.0005 | 0.0005 | 0.0005 | 6.52 |  | 2 | 0.0005 |  | 0.0025 | 0-2 cumecs
MGU1 | 2023-02-27 13:55 |  | No release |  | Field Readings | Receiving Waters | [15 empty] | 7.43 |  |  |  |  | 0-2 cumecs
MGU1 | 2023-02-27 13:55 |  | No release | ET2301231003 | ALS | Receiving Waters | 0.005 | 0.0005 | 0.025 | 5e-05 | 0.0005 | 0.0005 | 0.003 |  | 21 | 0.05 | 0.5 | 0.0005 | 0.004 | 0.0005 | 4.41 |  | 7 | 0.0005 |  | 0.006 | 0-2 cumecs
MGU1 | 2023-01-27 19:40 |  | EA Release |  | Field Readings | Receiving Waters | [15 empty] | 8.03 |  |  |  |  | 0-2 cumecs
MGU1 | 2023-01-27 19:40 |  | EA Release | ET2300847017 | ALS | Receiving Waters | 0.005 | 0.0005 | 0.025 | 5e-05 | 0.0005 | 0.0005 | 0.0005 |  | 17 | 0.05 | 0.5 | 0.0005 | 0.0005 | 0.0005 | 6.55 |  | 1 | 0.0005 |  | 0.0025 | 0-2 cumecs
MGU1 | 2023-01-23 13:01 |  | EA Release | ET2300499003 | ALS | Receiving Waters | 0.03 | 0.0005 | 0.025 | 5e-05 | 0.0005 | 0.0005 | 0.002 |  | 42 | 0.05 | 9 | 0.0005 | 0.0005 | 0.0005 | 6.74 |  | 2 | 0.0005 |  | 0.0025 | 0-2 cumecs
MGU1 | 2022-12-28 11:21 |  | No release |  | Field Readings | Receiving Waters | [15 empty] | 6.59 |  |  |  |  | 0-2 cumecs
MGU1 | 2022-12-28 11:21 |  | No release | ET2300150015 | ALS | Receiving Waters | 0.06 | 0.0005 | 0.025 | 5e-05 | 0.0005 | 0.0005 | 0.003 |  | 27 | 0.05 | 0.5 | 0.0005 | 0.004 | 0.0005 | 6.56 |  | 2 | 0.0005 |  | 0.006 | 0-2 cumecs
MGU1 | 2022-12-21 09:30 |  | No release |  | Field Readings | Receiving Waters | [15 empty] | 6.77 |  |  |  |  | 0-2 cumecs
MGU1 | 2022-12-21 09:30 |  | No release | ET2206851003 | ALS | Receiving Waters | 0.13 | 0.0005 | 0.025 | 5e-05 | 0.0005 | 0.0005 | 0.008 |  | 30 | 0.05 | 2 | 0.0005 | 0.004 | 0.001 | 6.42 |  | 3 | 0.0005 |  | 0.0025 | 0-2 cumecs
MGU1 | 2022-12-06 09:20 |  | No release |  | Field Readings | Receiving Waters | [15 empty] | 6.87 |  |  |  |  | 0-2 cumecs
MGU1 | 2022-12-06 09:20 |  | No release | ET2206734008 | ALS | Receiving Waters | 0.15 | 0.0005 | 0.025 | 5e-05 | 0.0005 | 0.0005 | 0.003 |  | 37 | 0.05 | 5 | 0.0005 | 0.001 | 0.0005 | 6.5 |  | 3 | 0.0005 |  | 0.0025 | 0-2 cumecs
MGU1 | 2022-11-16 08:28 |  | No release |  | Field Readings | Receiving Waters | [15 empty] | 6.74 |  |  |  |  | 0-2 cumecs
MGU1 | 2022-11-16 08:28 |  | No release | ET2206235001 | ALS | Receiving Waters | 0.06 | 0.0005 | 0.025 | 5e-05 | 0.0005 | 0.009 | 0.034 |  | 49 | 0.05 | 13 | 0.0005 | 0.169 | 0.002 | 6.45 |  | 10 | 0.0005 |  | 0.0025 | 0-2 cumecs
MGU1 | 2022-03-28 15:14 | 5575 | No release |  | Field Readings | Receiving Waters | [15 empty] | 7.34 |  |  |  |  | 0-2 cumecs
MGU1 | 2022-03-28 |  | No release | ET2201819002 | ALS | Receiving Waters | 0.35 | 0.002 | 0.025 | 5e-05 | 0.0005 | 0.0005 | 0.014 |  | 44 | 0.05 | 2 | 0.0005 | 0.028 | 0.001 | 6.52 |  | 3 | 0.0005 |  | 0.023 | 0-2 cumecs
MGU1 | 2022-02-24 15:44 |  | No release |  | Field Readings | Receiving Waters | [8 empty] | 42.4 | [6 empty] | 7.89 |  |  |  |  | 0-2 cumecs
MGU1 | 2022-02-24 |  | No release | ET2201362004 | ALS | Receiving Waters | 0.13 | 0.0005 | 0.025 | 5e-05 | 0.0005 | 0.0005 | 0.006 |  | 41 | 0.05 | 9 | 0.0005 | 0.002 | 0.0005 | 6.93 |  | 3 | 0.0005 |  | 0.0025 | 0-2 cumecs
MGU1 | 2022-01-11 09:33 |  | No release |  | Field Readings | Receiving Waters | [8 empty] | 30.1 | [6 empty] | 8 |  |  |  |  | 0-2 cumecs
MGU1 | 2022-01-11 |  | No release | ET2200584007 | ALS | Receiving Waters | 0.12 | 0.002 | 0.025 | 5e-05 | 0.0005 | 0.002 | 0.011 |  | 33 | 0.1 | 2 | 0.002 | 0.081 | 0.001 | 6.09 |  | 2 | 0.0005 |  | 0.0025 | 0-2 cumecs
MGU1 | 2022-01-05 13:38 |  | No release |  | Field Readings | Receiving Waters | [15 empty] | 9.04 |  |  |  |  | 0-2 cumecs
MGU1 | 2022-01-05 |  | No release | ET2200079004 | ALS | Receiving Waters | 0.1 | 0.002 | 0.025 | 5e-05 | 0.0005 | 0.0005 | 0.01 |  | 31 | 0.05 | 5 | 0.0005 | 0.045 | 0.002 | 6.98 |  | 2 | 0.0005 |  | 0.0025 | 0-2 cumecs
MGU1 | 2021-12-10 15:10 |  | No release |  | Field Readings | Receiving Waters | [15 empty] | 8.64 |  |  |  |  | 0-2 cumecs
MGU1 | 2021-12-10 |  | No release | ET2106140008 | ALS | Receiving Waters | 0.1 | 0.001 | 0.025 | 5e-05 | 0.0005 | 0.0005 | 0.007 |  | 40 | 0.05 | 5 | 0.0005 | 0.006 | 0.001 | 7.03 |  | 2 | 0.0005 |  | 0.0025 | 0-2 cumecs
MGU1 | 2021-11-20 14:44 |  | No release |  | Field Readings | Receiving Waters | [15 empty] | 8.37 |  |  |  |  | 0-2 cumecs
MGU1 | 2021-11-20 |  | No release | ET2105819003 | ALS | Receiving Waters | 0.41 | 0.0005 | 0.025 | 0.0002 | 0.0005 | 0.0005 | 0.004 |  | 34 | 0.05 | 9 | 0.0005 | 0.001 | 0.0005 | 6.88 |  | 4 | 0.0005 |  | 0.0025 | 0-2 cumecs
MGU1 | 2020-05-05 |  | No release | ET2001922003 | ALS | Receiving Waters |  | 0.003 |  |  |  | 0.004 | 0.035 |  | 117 | 0.05 | 31 | 0.003 |  |  | 6.2 |  | 0.5 |  |  | 0.008 | 0-2 cumecs
MGU1 | 2020-02-16 |  | No release | EB2004588001 | ALS | Receiving Waters | 0.1 | 0.0005 | 0.07 | 5e-05 | 0.0005 | 0.0005 | 0.005 |  |  | 0.05 | 16 | 0.0005 | 0.004 | 0.001 |  |  | 3 | 0.0005 |  | 0.0025 | 0-2 cumecs
MGU1 | 2019-02-27 |  | No Sample Type | ET1900698003 | ALS | Receiving Waters | 0.12 | 0.001 | 0.025 | 5e-05 | 0.0005 | 0.0005 | 0.008 |  |  | 0.05 | 9 | 0.0005 | 0.033 | 0.001 |  |  | 3 | 0.0005 |  | 0.022 | 0-2 cumecs
MGU1 | 2018-03-28 |  | No Sample Type | ET1800914007 | ALS | Receiving Waters | 0.26 | 0.0005 | 0.025 | 5e-05 | 0.0005 | 0.0005 | 0.01 |  |  | 0.05 | 9 | 0.0005 | 0.024 | 0.0005 |  |  | 3 | 0.0005 |  | 0.0025 | 0-2 cumecs
MGU1 | 2017-11-27 |  | No Sample Type | ET1701720006 | ALS | Receiving Waters | 0.37 | 0.002 | 0.025 | 5e-05 | 0.0005 | 0.012 | 0.025 |  |  | 0.05 | 27 | 0.0005 | 0.432 | 0.003 |  |  | 14 | 0.0005 |  | 0.006 | 0-2 cumecs
MGU1 | 2017-04-04 |  | No Sample Type | EB1707311006 | ALS | Receiving Waters | 0.48 | 0.0005 | 0.025 | 5e-05 | 0.0005 | 0.0005 | 0.006 |  |  | 0.05 | 9 | 0.0005 | 0.009 | 0.0005 |  |  | 4 | 0.0005 |  | 0.0025 | 0-2 cumecs
MGU1 | 2017-03-28 |  | No Sample Type | EB1706335006 | ALS | Receiving Waters | 0.36 | 0.0005 | 0.025 | 5e-05 | 0.0005 | 0.0005 | 0.005 |  |  | 0.05 | 2 | 0.0005 | 0.012 | 0.0005 |  |  | 3 | 0.0005 |  | 0.0025 | 0-2 cumecs
MGU1 | 2017-03-22 |  | No Sample Type | EB1705820006 | ALS | Receiving Waters | 0.8 | 0.0005 | 0.025 | 5e-05 | 0.0005 | 0.0005 | 0.005 |  |  | 0.05 | 2 | 0.0005 | 0.006 | 0.0005 |  |  | 4 | 0.0005 |  | 0.0025 | 0-2 cumecs
MGU1 | 2017-03-15 |  | No Sample Type | EB1705220006 | ALS | Receiving Waters | 1.22 | 0.0005 | 0.025 | 5e-05 | 0.001 | 0.0005 | 0.005 |  |  | 0.05 | 2 | 0.0005 | 0.018 | 0.001 |  |  | 3 | 0.0005 |  | 0.0025 | 0-2 cumecs
MGU1 | 2017-02-15 |  | No Sample Type | EB1703075006 | ALS | Receiving Waters | 0.54 | 0.001 | 0.025 | 5e-05 | 0.0005 | 0.0005 | 0.008 |  |  | 0.05 | 7 | 0.0005 | 0.01 | 0.001 |  |  | 4 | 0.0005 |  | 0.0025 | 0-2 cumecs
MGU1 | 2016-08-28 |  | No Sample Type | EB1621618002 | ALS | Receiving Waters | 0.26 | 0.0005 | 0.025 | 5e-05 | 0.0005 | 0.002 | 0.011 |  |  | 0.05 | 21 | 0.0005 | 0.108 | 0.002 |  |  | 39 | 0.0005 |  | 0.008 | 0-2 cumecs
MGU1 | 2016-05-04 |  | No Sample Type | EB1611883010 | ALS | Receiving Waters | 0.23 | 0.003 | 0.025 | 5e-05 | 0.0005 | 0.005 | 0.024 |  |  | 0.05 | 25 | 0.004 | 0.267 | 0.003 |  |  | 7 | 0.0005 |  | 0.0025 | 0-2 cumecs
MGU1 | 2016-04-06 |  | No Sample Type | EB1609424044 | ALS | Receiving Waters | 6.08 | 0.002 | 0.025 | 5e-05 | 0.005 | 0.002 | 0.02 |  |  | 0.05 | 9 | 0.002 | 0.058 | 0.004 |  |  | 7 | 0.0005 |  | 0.0025 | 0-2 cumecs
MGU1 | 2016-03-02 |  | No Sample Type | EB1605973008 | ALS | Receiving Waters | 0.12 | 0.005 | 0.025 | 5e-05 | 0.0005 | 0.003 | 0.01 |  |  | 0.05 | 12 | 0.001 | 0.109 | 0.002 |  |  | 2 | 0.0005 |  | 0.0025 | 0-2 cumecs
MGU1 | 2015-03-19 |  | No Sample Type | EB1515399001 | ALS | Receiving Waters | 0.05 | 0.002 | 0.025 | 5e-05 | 0.0005 | 0.0005 | 0.01 |  |  | 0.05 | 9 | 0.003 | 0.005 | 0.0005 |  |  | 4 | 0.0005 |  | 0.006 | 0-2 cumecs
MGU1 | 2015-03-15 |  | No Sample Type | EB1515041009 | ALS | Receiving Waters | 0.15 | 0.002 | 0.06 | 5e-05 | 0.0005 | 0.0005 | 0.012 |  | 43 | 0.05 | 9 | 0.0005 | 0.018 | 0.001 | 7.28 |  | 4 | 0.0005 |  | 0.005 | 0-2 cumecs
MGU1 | 2015-03-11 |  | No Sample Type | EB1515041001 | ALS | Receiving Waters | 0.04 | 0.001 | 0.08 | 0.0002 | 0.0005 | 0.156 | 5.59 |  | 450 | 0.1 | 192 | 0.002 | 0.653 | 0.07 | 5.72 |  | 196 | 0.0005 |  | 0.142 | 0-2 cumecs
MGU1 | 2015-03-10 |  | No Sample Type | EB1514660010 | ALS | Receiving Waters | 0.02 | 0.002 | 0.05 | 5e-05 | 0.0005 | 0.0005 | 0.014 |  | 326 | 0.4 | 160 | 0.004 | 0.009 | 0.002 | 7.49 |  | 133 | 0.0005 |  | 0.014 | 0-2 cumecs
MGU1 | 2015-03-04 |  | No Sample Type | EB1514278003 | ALS | Receiving Waters | 0.01 | 0.001 | 0.025 | 5e-05 | 0.0005 | 0.0005 | 0.005 |  | 277 | 0.05 | 120 | 0.0005 | 0.027 | 0.002 | 7.44 |  | 91 | 0.0005 |  | 0.034 | 0-2 cumecs
MGU1 | 2015-03-02 |  | No Sample Type | EB1514204011 | ALS | Receiving Waters | 0.005 | 0.001 | 0.025 | 5e-05 | 0.0005 | 0.001 | 0.005 |  | 259 | 0.05 | 115 | 0.0005 | 0.044 | 0.002 | 7.09 |  | 92 | 0.0005 |  | 0.031 | 0-2 cumecs
MGU1 | 2015-02-28 |  | No Sample Type | EB1514208011 | ALS | Receiving Waters | 0.02 | 0.0005 | 0.025 | 5e-05 | 0.0005 | 0.002 | 0.006 |  | 260 | 0.05 | 107 | 0.0005 | 0.074 | 0.002 | 7.19 |  | 88 | 0.0005 |  | 0.016 | 0-2 cumecs
MGU1 | 2015-02-27 |  | No Sample Type | EB1514207001 | ALS | Receiving Waters | 0.02 | 0.001 | 0.025 | 5e-05 | 0.0005 | 0.001 | 0.006 |  | 247 | 0.05 | 102 | 0.0005 | 0.06 | 0.006 | 7.38 |  | 87 | 0.0005 |  | 0.016 | 0-2 cumecs
MGU1 | 2015-02-26 |  | No Sample Type | EB1514204004 | ALS | Receiving Waters | 0.72 | 0.002 | 0.025 | 5e-05 | 0.0005 | 0.002 | 0.044 |  | 38 | 0.05 | 9 | 0.0005 | 0.03 | 0.001 | 7.05 |  | 4 | 0.0005 |  | 0.0025 | 0-2 cumecs
MGU1 | 2015-02-25 |  | No Sample Type | EB1514207012 | ALS | Receiving Waters | 0.62 | 0.002 | 0.025 | 5e-05 | 0.0005 | 0.0005 | 0.01 |  | 39 | 0.05 | 9 | 0.0005 | 0.04 | 0.001 | 6.98 |  | 3 | 0.0005 |  | 0.0025 | 0-2 cumecs
MGU1 | 2015-02-24 |  | No Sample Type | EB1514207005 | ALS | Receiving Waters | 0.66 | 0.002 | 0.025 | 5e-05 | 0.0005 | 0.001 | 0.01 |  | 41 | 0.05 | 9 | 0.0005 | 0.05 | 0.001 | 6.83 |  | 3 | 0.0005 |  | 0.0025 | 0-2 cumecs
MGU1 | 2015-02-15 |  | No Sample Type | EB1512968001 | ALS | Receiving Waters | 0.17 | 0.0005 | 0.025 | 5e-05 | 0.0005 | 0.001 | 0.005 |  | 48 | 0.05 | 12 | 0.0005 | 0.119 | 0.001 | 7.31 |  | 2 | 0.0005 |  | 0.031 | 0-2 cumecs
MGU1 | 2015-02-14 |  | No Sample Type | EB1512971009 | ALS | Receiving Waters | 0.14 | 0.0005 | 0.025 | 5e-05 | 0.0005 | 0.001 | 0.005 |  | 48 | 0.05 | 12 | 0.0005 | 0.128 | 0.0005 | 7.22 |  | 2 | 0.0005 |  | 0.03 | 0-2 cumecs
MGU1 | 2015-02-13 |  | No Sample Type | EB1512971005 | ALS | Receiving Waters | 0.11 | 0.0005 | 0.025 | 5e-05 | 0.0005 | 0.001 | 0.004 |  | 47 | 0.05 | 16 | 0.0005 | 0.128 | 0.0005 | 7.18 |  | 2 | 0.0005 |  | 0.035 | 0-2 cumecs
MGU1 | 2015-02-12 |  | No Sample Type | EB1512971001 | ALS | Receiving Waters | 0.12 | 0.0005 | 0.025 | 5e-05 | 0.0005 | 0.001 | 0.004 |  | 48 | 0.05 | 18 | 0.0005 | 0.112 | 0.0005 | 7.05 |  | 2 | 0.0005 |  | 0.028 | 0-2 cumecs
MGU1 | 2015-02-11 |  | No Sample Type | EB1512720006 | ALS | Receiving Waters | 0.35 | 0.0005 | 0.025 | 5e-05 | 0.0005 | 0.006 | 0.007 |  | 127 | 0.05 | 46 | 0.0005 | 0.106 | 0.002 | 7.33 |  | 32 | 0.0005 |  | 0.033 | 0-2 cumecs
SW50 Alternitive to MGU1 | 2021-04-03 08:32 |  | No release |  | Field Readings | Receiving Waters | [15 empty] | 7.34 |  |  |  |  | 0-2 cumecs
SW50 Alternitive to MGU1 | 2021-04-03 |  | No release | ET2101730001 | ALS | Receiving Waters | 0.13 | 0.003 | 0.025 | 5e-05 | 0.0005 | 0.002 | 0.032 | 86 | 52 | 0.05 | 16 | 0.002 | 0.086 | 0.005 | 6.33 |  | 2 | 0.0005 |  | 0.075 | 0-2 cumecs
SW50 Alternitive to MGU1 | 2021-02-23 12:30 |  | No release |  | Field Readings | Receiving Waters | [15 empty] | 6.39 |  |  |  |  | 0-2 cumecs
SW50 Alternitive to MGU1 | 2021-02-23 |  | No release | ET2100959002 | ALS | Receiving Waters | 2.24 | 0.002 | 0.025 | 5e-05 | 0.002 | 0.001 | 0.013 | 39 | 28 | 0.05 | 13 | 0.0005 | 0.026 | 0.002 | 6.55 |  | 2 | 0.0005 |  | 0.007 | 0-2 cumecs
SW50 Alternitive to MGU1 | 2021-02-04 14:43 |  | No release |  | Field Readings | Receiving Waters | [15 empty] | 8.23 |  |  |  |  | 0-2 cumecs
SW50 Alternitive to MGU1 | 2021-02-04 |  | No release | ET2100713006 | ALS | Receiving Waters | 0.92 | 0.0005 | 0.025 | 5e-05 | 0.0005 | 0.0005 | 0.011 |  | 35 | 0.05 | 9 | 0.0005 | 0.002 | 0.002 | 6.53 |  | 3 | 0.0005 |  | 0.005 | 0-2 cumecs
SW50 Alternitive to MGU1 | 2021-01-29 |  | No release | ET2100503008 | ALS | Receiving Waters | 0.21 | 0.0005 | 0.025 | 5e-05 | 0.0005 | 0.0005 | 0.021 | 25 | 33 | 0.05 | 9 | 0.0005 | 0.039 | 0.002 | 6.49 |  | 3 | 0.0005 |  | 0.011 | 0-2 cumecs
SW50 Alternitive to MGU1 | 2021-01-28 16:50 |  | No release |  | Field Readings | Receiving Waters | [15 empty] | 6.1 |  |  |  |  | 0-2 cumecs
GS2 | 2024-12-13 07:35 |  | Control Release 24-25 EEO 1:15 |  | Field Readings | Receiving Waters | [15 empty] | 7.96 |  |  |  |  | 2+ cumecs
GS2 | 2024-12-13 07:35 |  | Control Release 24-25 EEO 1:15 | ET2406957014 | ALS | Receiving Waters | 0.005 | 0.0005 | 0.025 | 5e-05 | 0.0005 | 0.0005 | 0.003 | 5 | 108 | 0.1 | 36 | 0.0005 | 0.0005 | 0.0005 | 8.28 |  | 0.5 | 0.0005 |  | 0.0025 | 2+ cumecs
GS2 | 2024-12-12 08:05 |  | Control Release 24-25 EEO 1:15 |  | Field Readings | Receiving Waters | [15 empty] | 7.78 |  |  |  |  | 2+ cumecs
GS2 | 2024-12-12 08:05 |  | Control Release 24-25 EEO 1:15 | ET2406916005 | ALS | Receiving Waters | 0.005 | 0.0005 | 0.025 | 5e-05 | 0.0005 | 0.0005 | 0.003 | 8 | 230 | 0.1 | 84 | 0.0005 | 0.0005 | 0.0005 | 8.18 |  | 2 | 0.0005 |  | 0.0025 | 2+ cumecs
GS2 | 2024-12-11 07:40 |  | Control Release 24-25 EEO 1:15 |  | Field Readings | Receiving Waters | [15 empty] | 7.76 |  |  |  |  | 2+ cumecs
GS2 | 2024-12-11 07:40 |  | Control Release 24-25 EEO 1:15 | ET2406908005 | ALS | Receiving Waters | 0.005 | 0.0005 | 0.025 | 5e-05 | 0.0005 | 0.0005 | 0.003 | 2 | 218 | 0.1 | 67 | 0.0005 | 0.0005 | 0.0005 | 8.3 |  | 2 | 0.0005 |  | 0.0025 | 2+ cumecs
GS2 | 2024-12-10 07:40 |  | Control Release 24-25 EEO 1:15 |  | Field Readings | Receiving Waters | [15 empty] | 7.4 |  |  |  |  | 2+ cumecs
GS2 | 2024-12-10 07:40 |  | Control Release 24-25 EEO 1:15 | ET2406917005 | ALS | Receiving Waters | 0.005 | 0.0005 | 0.025 | 5e-05 | 0.0005 | 0.0005 | 0.005 | 4 | 250 | 0.1 | 85 | 0.0005 | 0.024 | 0.0005 | 8.16 |  | 39 | 0.0005 |  | 0.0025 | 2+ cumecs
GS2 | 2024-12-09 07:28 |  | Control Release 24-25 EEO 1:15 |  | Field Readings | Receiving Waters | [15 empty] | 7.72 |  |  |  |  | 2+ cumecs
GS2 | 2024-12-09 07:28 |  | Control Release 24-25 EEO 1:15 | ET2406918005 | ALS | Receiving Waters | 0.005 | 0.0005 | 0.025 | 5e-05 | 0.0005 | 0.0005 | 0.006 | 3 | 177 | 0.1 | 74 | 0.0005 | 0.0005 | 0.0005 | 8.47 |  | 4 | 0.0005 |  | 0.0025 | 2+ cumecs
GS2 | 2024-12-08 08:00 |  | Control Release 24-25 EEO 1:15 |  | Field Readings | Receiving Waters | [15 empty] | 8 |  |  |  |  | 2+ cumecs
GS2 | 2024-12-08 08:00 |  | Control Release 24-25 EEO 1:15 | ET2406802005 | ALS | Receiving Waters | 0.005 | 0.0005 | 0.025 | 5e-05 | 0.0005 | 0.0005 | 0.006 | 6 | 239 | 0.1 | 67 | 0.0005 | 0.0005 | 0.0005 | 8.13 |  | 5 | 0.0005 |  | 0.0025 | 2+ cumecs
GS2 | 2024-12-07 08:20 |  | Control Release 24-25 EEO 1:15 |  | Field Readings | Receiving Waters | [15 empty] | 7.73 |  |  |  |  | 2+ cumecs
GS2 | 2024-12-07 08:20 |  | Control Release 24-25 EEO 1:15 | ET2406792005 | ALS | Receiving Waters | 0.005 | 0.0005 | 0.025 | 5e-05 | 0.0005 | 0.0005 | 0.005 | 6 | 195 | 0.1 | 67 | 0.0005 | 0.0005 | 0.0005 | 8.32 |  | 4 | 0.0005 |  | 0.0025 | 2+ cumecs
GS2 | 2024-12-06 07:55 |  | Control Release 24-25 EEO 1:20 |  | Field Readings | Receiving Waters | [15 empty] | 7.63 |  |  |  |  | 2+ cumecs
GS2 | 2024-12-06 07:55 |  | Control Release 24-25 EEO 1:20 | ET2406789003 | ALS | Receiving Waters | 0.005 | 0.0005 | 0.025 | 5e-05 | 0.0005 | 0.0005 | 0.004 | 7 | 251 | 0.1 | 98 | 0.0005 | 0.0005 | 0.0005 | 8.23 |  | 5 | 0.0005 |  | 0.0025 | 2+ cumecs
GS2 | 2024-12-05 08:45 |  | Control Release 24-25 EEO 1:20 |  | Field Readings | Receiving Waters | [15 empty] | 7.83 |  |  |  |  | 2+ cumecs
GS2 | 2024-12-05 08:45 |  | Control Release 24-25 EEO 1:20 | ET2406810003 | ALS | Receiving Waters | 0.005 | 0.0005 | 0.025 | 5e-05 | 0.0005 | 0.0005 | 0.005 | 6 | 259 | 0.1 | 95 | 0.0005 | 0.0005 | 0.001 | 7.98 |  | 4 | 0.0005 |  | 0.007 | 2+ cumecs
GS2 | 2024-12-04 09:50 |  | Control Release 24-25 EEO 1:20 |  | Field Readings | Receiving Waters | [15 empty] | 8.08 |  |  |  |  | 2+ cumecs
GS2 | 2024-12-04 09:50 |  | Control Release 24-25 EEO 1:20 | ET2406811003 | ALS | Receiving Waters | 0.005 | 0.0005 | 0.025 | 5e-05 | 0.0005 | 0.0005 | 0.005 | 6 | 220 | 0.1 | 89 | 0.0005 | 0.0005 | 0.0005 | 8 |  | 2 | 0.0005 |  | 0.017 | 2+ cumecs
GS2 | 2024-12-03 09:05 |  | Control Release 24-25 EEO 1:20 |  | Field Readings | Receiving Waters | [15 empty] | 7.9 |  |  |  |  | 2+ cumecs
GS2 | 2024-12-03 09:05 |  | Control Release 24-25 EEO 1:20 | EB2443770017 | ALS | Receiving Waters | [7 empty] | 5 | [12 empty] | 2+ cumecs
GS2 | 2024-12-03 09:05 |  | Control Release 24-25 EEO 1:20 | ET2406806017 | ALS | Receiving Waters | 0.01 | 0.0005 | 0.025 | 5e-05 | 0.0005 | 0.0005 | 0.002 | 5 | 141 | 0.1 | 93 | 0.0005 | 0.002 | 0.0005 | 7.42 |  | 2 | 0.0005 |  | 0.0025 | 2+ cumecs
GS2 | 2024-12-02 18:05 |  | Control Release 24-25 EEO 1:20 |  | Field Readings | Receiving Waters | [15 empty] | 7.75 |  |  |  |  | 2+ cumecs
GS2 | 2024-12-02 11:30 |  | Control Release 24-25 EEO 1:20 |  | Field Readings | Receiving Waters | [15 empty] | 8.08 |  |  |  |  | 2+ cumecs
GS2 | 2024-12-02 11:30 |  | Control Release 24-25 EEO 1:20 | EB2443770011 | ALS | Receiving Waters | [7 empty] | 4 | [12 empty] | 2+ cumecs
GS2 | 2024-12-02 11:30 |  | Control Release 24-25 EEO 1:20 | ET2406806011 | ALS | Receiving Waters | 0.005 | 0.0005 | 0.025 | 5e-05 | 0.0005 | 0.0005 | 0.005 | 4 | 285 | 0.1 | 102 | 0.0005 | 0.004 | 0.0005 | 8.05 |  | 10 | 0.0005 |  | 0.0025 | 2+ cumecs
GS2 | 2024-12-01 10:45 |  | Control Release 24-25 EEO 1:20 |  | Field Readings | Receiving Waters | [15 empty] | 8.07 |  |  |  |  | 2+ cumecs
GS2 | 2024-12-01 10:45 |  | Control Release 24-25 EEO 1:20 | EB2443770005 | ALS | Receiving Waters | [7 empty] | 4 | [12 empty] | 2+ cumecs
GS2 | 2024-12-01 10:45 |  | Control Release 24-25 EEO 1:20 | ET2406806005 | ALS | Receiving Waters | 0.005 | 0.0005 | 0.025 | 5e-05 | 0.0005 | 0.0005 | 0.003 | 4 | 264 | 0.2 | 95 | 0.0005 | 0.005 | 0.0005 | 8.08 |  | 3 | 0.0005 |  | 0.0025 | 2+ cumecs
GS2 | 2024-11-29 12:20 |  | No release | ET2406809003 | ALS | Receiving Waters | 0.005 | 0.0005 | 0.025 | 5e-05 | 0.0005 | 0.0005 | 0.0005 | 6 | 273 | 0.1 | 106 | 0.0005 | 0.089 | 0.0005 | 7.92 |  | 5 | 0.0005 |  | 0.008 | 2+ cumecs
GS2 | 2024-04-06 12:52 |  | No release |  | Field Readings | Receiving Waters | [15 empty] | 7.71 |  |  |  |  | 2+ cumecs
GS2 | 2024-04-06 12:52 |  | No release | ET2402114011 | ALS | Receiving Waters | 0.005 | 0.0005 | 0.025 | 5e-05 | 0.0005 | 0.0005 | 0.002 | 4.8 | 114 | 0.05 | 33 | 0.0005 | 0.015 | 0.0005 | 8.3 |  | 2 | 0.0005 |  | 0.007 | 2+ cumecs
GS2 | 2024-04-03 10:45 |  | No release | ET2402114003 | ALS | Receiving Waters | 0.005 | 0.0005 | 0.025 | 5e-05 | 0.0005 | 0.0005 | 0.002 | 4.8 | 89 | 0.05 | 70 | 0.0005 | 0.003 | 0.0005 | 8.54 |  | 7 | 0.0005 |  | 0.0025 | 2+ cumecs
GS2 | 2024-04-03 10:05 |  | No release |  | Field Readings | Receiving Waters | [15 empty] | 7.66 |  |  |  |  | 2+ cumecs
GS2 | 2024-04-01 13:20 |  | No release |  | Field Readings | Receiving Waters | [15 empty] | 7.45 |  |  |  |  | 2+ cumecs
GS2 | 2024-04-01 13:20 |  | No release | ET2402069025 | ALS | Receiving Waters | 0.005 | 0.0005 | 0.025 | 5e-05 | 0.0005 | 0.0005 | 0.003 | 5 | 220 | 0.05 | 87 | 0.0005 | 0.002 | 0.0005 | 8.11 |  | 2 | 0.0005 |  | 0.0025 | 2+ cumecs
GS2 | 2024-03-31 13:50 |  | TEL Release |  | Field Readings | Receiving Waters | [15 empty] | 7.62 |  |  |  |  | 2+ cumecs
GS2 | 2024-03-31 13:50 |  | TEL Release | ET2402069018 | ALS | Receiving Waters | 0.005 | 0.0005 | 0.025 | 5e-05 | 0.0005 | 0.0005 | 0.003 | 5 | 216 | 0.05 | 78 | 0.0005 | 0.018 | 0.0005 | 8.03 |  | 9 | 0.0005 |  | 0.0025 | 2+ cumecs
GS2 | 2024-03-30 11:55 |  | TEL Release |  | Field Readings | Receiving Waters | [15 empty] | 7.85 |  |  |  |  | 2+ cumecs
GS2 | 2024-03-30 11:55 |  | TEL Release | ET2402069012 | ALS | Receiving Waters | 0.03 | 0.0005 | 0.025 | 5e-05 | 0.0005 | 0.0005 | 0.002 | 5 | 201 | 0.05 | 65 | 0.0005 | 0.004 | 0.0005 | 8.19 |  | 3 | 0.0005 |  | 0.011 | 2+ cumecs
GS2 | 2024-03-29 11:05 |  | TEL Release |  | Field Readings | Receiving Waters | [15 empty] | 7.73 |  |  |  |  | 2+ cumecs
GS2 | 2024-03-29 11:05 |  | TEL Release | ET2402069003 | ALS | Receiving Waters | 0.005 | 0.0005 | 0.025 | 5e-05 | 0.0005 | 0.0005 | 0.003 | 5 | 218 | 0.05 | 84 | 0.0005 | 0.005 | 0.0005 | 8 |  | 4 | 0.0005 |  | 0.0025 | 2+ cumecs
GS2 | 2024-03-28 12:00 |  | TEL Release |  | Field Readings | Receiving Waters | [15 empty] | 7.95 |  |  |  |  | 2+ cumecs
GS2 | 2024-03-28 12:00 |  | TEL Release | ET2402062022 | ALS | Receiving Waters | 0.005 | 0.0005 | 0.025 | 5e-05 | 0.0005 | 0.0005 | 0.002 | 5 | 217 | 0.05 | 78 | 0.0005 | 0.004 | 0.0005 | 7.53 |  | 18 | 0.0005 |  | 0.0025 | 2+ cumecs
GS2 | 2024-03-27 17:11 |  | TEL Release |  | Field Readings | Receiving Waters | [15 empty] | 8.03 |  |  |  |  | 2+ cumecs
GS2 | 2024-03-27 17:11 |  | TEL Release | ET2402062016 | ALS | Receiving Waters | 0.005 | 0.0005 | 0.025 | 5e-05 | 0.0005 | 0.0005 | 0.001 | 6 | 146 | 0.05 | 38 | 0.0005 | 0.004 | 0.0005 | 8.39 |  | 3 | 0.0005 |  | 0.0025 | 2+ cumecs
GS2 | 2024-03-26 16:00 |  | TEL Release |  | Field Readings | Receiving Waters | [15 empty] | 7.98 |  |  |  |  | 2+ cumecs
GS2 | 2024-03-26 16:00 |  | TEL Release | ET2402062010 | ALS | Receiving Waters | 0.005 | 0.0005 | 0.025 | 5e-05 | 0.0005 | 0.0005 | 0.002 | 6 | 149 | 0.05 | 52 | 0.0005 | 0.006 | 0.0005 | 8.33 |  | 2 | 0.0005 |  | 0.009 | 2+ cumecs
GS2 | 2024-03-25 20:10 |  | TEL Release |  | Field Readings | Receiving Waters | [15 empty] | 7.92 |  |  |  |  | 2+ cumecs
GS2 | 2024-03-25 20:10 |  | TEL Release | ET2402062003 | ALS | Receiving Waters | 0.005 | 0.0005 | 0.025 | 5e-05 | 0.0005 | 0.0005 | 0.001 | 6 | 187 | 0.1 | 66 | 0.0005 | 0.008 | 0.0005 | 8.41 |  | 3 | 0.0005 |  | 0.0025 | 2+ cumecs
GS2 | 2024-03-24 14:05 |  | TEL Release |  | Field Readings | Receiving Waters | [15 empty] | 7.71 |  |  |  |  | 2+ cumecs
GS2 | 2024-03-24 14:05 |  | TEL Release | ET2401868025 | ALS | Receiving Waters | 0.005 | 0.0005 | 0.025 | 5e-05 | 0.0005 | 0.0005 | 0.002 | 6 | 208 | 0.1 | 78 | 0.0005 | 0.003 | 0.0005 | 7.83 |  | 2 | 0.0005 |  | 0.0025 | 2+ cumecs
GS2 | 2024-03-23 15:00 |  | TEL Release |  | Field Readings | Receiving Waters | [15 empty] | 7.83 |  |  |  |  | 2+ cumecs
GS2 | 2024-03-23 15:00 |  | TEL Release | ET2401868019 | ALS | Receiving Waters | 0.005 | 0.0005 | 0.025 | 5e-05 | 0.0005 | 0.0005 | 0.003 | 6 | 108 | 0.05 | 78 | 0.0005 | 0.004 | 0.0005 | 7.59 |  | 2 | 0.0005 |  | 0.0025 | 2+ cumecs
GS2 | 2024-03-22 14:10 |  | TEL Release |  | Field Readings | Receiving Waters | [15 empty] | 7.86 |  |  |  |  | 2+ cumecs
GS2 | 2024-03-22 14:10 |  | TEL Release | ET2401868013 | ALS | Receiving Waters | 0.005 | 0.0005 | 0.025 | 5e-05 | 0.0005 | 0.0005 | 0.002 | 6 | 168 | 0.05 | 47 | 0.0005 | 0.006 | 0.0005 | 8.45 |  | 4 | 0.0005 |  | 0.0025 | 2+ cumecs
GS2 | 2024-03-21 14:30 |  | TEL Release |  | Field Readings | Receiving Waters | [15 empty] | 7.99 |  |  |  |  | 2+ cumecs
GS2 | 2024-03-21 14:30 |  | TEL Release | ET2401868005 | ALS | Receiving Waters | 0.005 | 0.0005 | 0.025 | 5e-05 | 0.0005 | 0.0005 | 0.002 | 6 | 203 | 0.05 | 75 | 0.0005 | 0.004 | 0.0005 | 7.81 |  | 5 | 0.0005 |  | 0.01 | 2+ cumecs
GS2 | 2024-03-20 16:20 |  | TEL Release |  | Field Readings | Receiving Waters | [15 empty] | 7.85 |  |  |  |  | 2+ cumecs
GS2 | 2024-03-20 16:20 |  | TEL Release | ET2401789003 | ALS | Receiving Waters | 0.005 | 0.0005 | 0.025 | 5e-05 | 0.0005 | 0.0005 | 0.003 | 9 | 202 | 0.1 | 71 | 0.0005 | 0.093 | 0.0005 | 7.89 |  | 3 | 0.0005 |  | 0.0025 | 2+ cumecs
GS2 | 2024-03-07 14:30 |  | No release |  | Field Readings | Receiving Waters | [15 empty] | 7.65 |  |  |  |  | 2+ cumecs
GS2 | 2024-03-07 14:30 |  | No release | ET2401713005 | ALS | Receiving Waters | 0.005 | 0.0005 | 0.025 | 5e-05 | 0.0005 | 0.0005 | 0.003 | 5 | 142 | 0.05 | 29 | 0.0005 | 0.003 | 0.0005 | 8.29 |  | 6 | 0.0005 |  | 0.007 | 2+ cumecs
GS2 | 2024-03-07 10:57 |  | No release | ET2401687004 | ALS | Receiving Waters | 0.005 | 0.0005 | 0.025 | 5e-05 | 0.0005 | 0.0005 | 0.002 | 5 | 118 | 0.05 | 36 | 0.0005 | 0.005 | 0.0005 | 8.4 |  | 3 | 0.0005 |  | 0.018 | 2+ cumecs
GS2 | 2024-03-06 10:57 |  | No release |  | Field Readings | Receiving Waters | [15 empty] | 7.49 |  |  |  |  | 2+ cumecs
GS2 | 2024-03-04 14:15 |  | No release | ET2401384004 | ALS | Receiving Waters | 0.005 | 0.0005 | 0.025 | 5e-05 | 0.0005 | 0.0005 | 0.004 | 5 | 182 | 0.05 | 71 | 0.0005 | 0.004 | 0.0005 | 7.89 |  | 8 | 0.0005 |  | 0.019 | 2+ cumecs
GS2 | 2024-03-04 14:13 |  | No release |  | Field Readings | Receiving Waters | [15 empty] | 7.25 |  |  |  |  | 2+ cumecs
GS2 | 2024-03-01 13:30 |  | No release |  | Field Readings | Receiving Waters | [15 empty] | 7.65 |  |  |  |  | 2+ cumecs
GS2 | 2024-03-01 13:30 |  | No release | ET2401393004 | ALS | Receiving Waters | 0.005 | 0.0005 | 0.025 | 5e-05 | 0.0005 | 0.0005 | 0.002 | 5 | 84 | 0.05 | 36 | 0.0005 | 0.001 | 0.0005 | 8.62 |  | 7 | 0.0005 |  | 0.0025 | 2+ cumecs
GS2 | 2024-02-26 14:52 |  | No release |  | Field Readings | Receiving Waters | [15 empty] | 7.69 |  |  |  |  | 2+ cumecs
GS2 | 2024-02-26 |  | No release | ET2401219004 | ALS | Receiving Waters | 0.16 | 0.0005 | 0.025 | 5e-05 | 0.0005 | 0.0005 | 0.015 | 5 | 170 | 0.1 | 60 | 0.0005 | 0.016 | 0.0005 | 7.91 |  | 7 | 0.0005 |  | 0.0025 | 2+ cumecs
GS2 | 2024-02-18 14:05 |  | No release |  | Field Readings | Receiving Waters | [15 empty] | 7.43 |  |  |  |  | 2+ cumecs
GS2 | 2024-02-18 14:05 |  | No release | ET2401216004 | ALS | Receiving Waters | 0.1 | 0.0005 | 0.025 | 5e-05 | 0.0005 | 0.0005 | 0.004 | 5 | 92 | 0.05 | 25 | 0.0005 | 0.004 | 0.0005 | 8.41 |  | 3 | 0.0005 |  | 0.0025 | 2+ cumecs
GS2 | 2024-02-09 14:00 |  | EA Release |  | Field Readings | Receiving Waters | [15 empty] | 7.43 |  |  |  |  | 2+ cumecs
GS2 | 2024-02-09 14:00 |  | EA Release | ET2400921001 | ALS | Receiving Waters | 0.24 | 0.0005 | 0.025 | 5e-05 | 0.0005 | 0.0005 | 0.006 | 7 | 116 | 0.05 | 40 | 0.0005 | 0.015 | 0.0005 | 7.53 |  | 5 | 0.0005 |  | 0.0025 | 2+ cumecs
GS2 | 2024-02-08 12:40 |  | EA Release |  | Field Readings | Receiving Waters | [15 empty] | 8 |  |  |  |  | 2+ cumecs
GS2 | 2024-02-08 12:40 |  | EA Release | ET2400924001 | ALS | Receiving Waters | 0.21 | 0.0005 | 0.025 | 5e-05 | 0.0005 | 0.0005 | 0.011 | 6 | 115 | 0.05 | 34 | 0.0005 | 0.011 | 0.0005 | 7.58 |  | 11 | 0.0005 |  | 0.005 | 2+ cumecs
GS2 | 2024-02-07 13:25 |  | No release |  | Field Readings | Receiving Waters | [15 empty] | 6.84 |  |  |  |  | 2+ cumecs
GS2 | 2024-02-07 13:25 |  | No release | ET2400892001 | ALS | Receiving Waters | 0.22 | 0.0005 | 0.025 | 5e-05 | 0.0005 | 0.0005 | 0.008 | 5 | 67 | 0.05 | 38 | 0.0005 | 0.016 | 0.0005 | 7.19 |  | 7 | 0.0005 |  | 0.0025 | 2+ cumecs
GS2 | 2024-02-03 13:20 |  | No release |  | Field Readings | Receiving Waters | [15 empty] | 6.23 |  |  |  |  | 2+ cumecs
GS2 | 2024-02-03 13:20 |  | No release | ET2400906003 | ALS | Receiving Waters | 0.18 | 0.0005 | 0.025 | 5e-05 | 0.0005 | 0.0005 | 0.008 | 7 | 92 | 0.05 | 31 | 0.0005 | 0.01 | 0.0005 | 7.15 |  | 3 | 0.0005 |  | 0.0025 | 2+ cumecs
GS2 | 2024-02-02 11:50 |  | Day after EA Release |  | Field Readings | Receiving Waters | [15 empty] | 7.46 |  |  |  |  | 2+ cumecs
GS2 | 2024-02-02 11:50 |  | Day after EA Release | ET2400690003 | ALS | Receiving Waters | 0.1 | 0.0005 | 0.025 | 5e-05 | 0.0005 | 0.0005 | 0.005 | 7 | 61 | 0.2 | 18 | 0.0005 | 0.006 | 0.0005 | 7.26 |  | 2 | 0.0005 |  | 0.0025 | 2+ cumecs
GS2 | 2024-01-31 13:39 |  | EA Release |  | Field Readings | Receiving Waters | [15 empty] | 6.68 |  |  |  |  | 2+ cumecs
GS2 | 2024-01-31 13:39 |  | EA Release | ET2400689003 | ALS | Receiving Waters | 0.005 | 0.0005 | 0.025 | 5e-05 | 0.0005 | 0.0005 | 0.017 | 7 | 178 | 0.2 | 54 | 0.0005 | 0.092 | 0.0005 | 8.41 |  | 7 | 0.0005 |  | 0.0025 | 2+ cumecs
GS2 | 2024-01-30 16:42 |  | EA Release |  | Field Readings | Receiving Waters | [15 empty] | 8.02 |  |  |  |  | 2+ cumecs
GS2 | 2024-01-30 16:42 |  | EA Release | ET2400687003 | ALS | Receiving Waters | 0.04 | 0.0005 | 0.025 | 5e-05 | 0.0005 | 0.0005 | 0.004 | 8 | 174 | 0.2 | 60 | 0.0005 | 0.014 | 0.0005 | 8.29 |  | 6 | 0.0005 |  | 0.0025 | 2+ cumecs
GS2 | 2024-01-29 17:00 |  | EA Release |  | Field Readings | Receiving Waters | [15 empty] | 7.78 |  |  |  |  | 2+ cumecs
GS2 | 2024-01-29 17:00 |  | EA Release | ET2400687010 | ALS | Receiving Waters | 0.04 | 0.0005 | 0.025 | 5e-05 | 0.0005 | 0.0005 | 0.002 | 7 | 287 | 0.2 | 60 | 0.0005 | 0.005 | 0.0005 | 8.45 |  | 4 | 0.0005 |  | 0.0025 | 2+ cumecs
GS2 | 2024-01-28 15:36 |  | EA Release |  | Field Readings | Receiving Waters | [15 empty] | 6.95 |  |  |  |  | 2+ cumecs
GS2 | 2024-01-28 15:31 |  | EA Release | ET2400693006 | ALS | Receiving Waters | 0.005 | 0.0005 | 0.025 | 5e-05 | 0.001 | 0.0005 | 0.002 | 7 | 94 | 1.4 | 27 | 0.0005 | 0.002 | 0.0005 | 8.59 |  | 2 | 0.0005 |  | 0.0025 | 2+ cumecs
GS2 | 2024-01-27 16:54 |  | EA Release |  | Field Readings | Receiving Waters | [15 empty] | 7.29 |  |  |  |  | 2+ cumecs
GS2 | 2024-01-27 16:35 |  | EA Release | ET2400693004 | ALS | Receiving Waters | 0.005 | 0.0005 | 0.025 | 5e-05 | 0.0005 | 0.0005 | 0.031 | 8 | 192 | 1.4 | 50 | 0.0005 | 0.003 | 0.0005 | 8.18 |  | 2 | 0.0005 |  | 0.006 | 2+ cumecs
GS2 | 2024-01-23 11:26 |  | No release |  | Field Readings | Receiving Waters | [15 empty] | 7.85 |  |  |  |  | 2+ cumecs
GS2 | 2024-01-23 11:26 |  | No release | ET2400692008 | ALS | Receiving Waters | 0.005 | 0.0005 | 0.025 | 5e-05 | 0.0005 | 0.0005 | 0.003 | 6 | 219 | 0.2 | 48 | 0.0005 | 0.0005 | 0.0005 | 8.56 |  | 3 | 0.0005 |  | 0.0025 | 2+ cumecs
GS2 | 2024-01-19 10:55 |  | EA Release |  | Field Readings | Receiving Waters | [15 empty] | 7.16 |  |  |  |  | 2+ cumecs
GS2 | 2024-01-19 10:55 |  | EA Release | EB2403197001 | ALS | Receiving Waters | 0.005 | 0.0005 | 0.025 | 5e-05 | 0.0005 | 0.0005 | 0.009 | 2 | 118 | 0.05 | 48 | 0.0005 | 0.004 | 0.0005 | 7.49 |  | 34 | 0.0005 |  | 0.0025 | 2+ cumecs
GS2 | 2024-01-18 12:37 |  | EA Release |  | Field Readings | Receiving Waters | [15 empty] | 7.68 |  |  |  |  | 2+ cumecs
GS2 | 2024-01-18 12:37 |  | EA Release | EB2403185001 | ALS | Receiving Waters | 0.005 | 0.0005 | 0.025 | 5e-05 | 0.0005 | 0.002 | 0.004 | 5 | 132 | 0.05 | 67 | 0.0005 | 0.159 | 0.002 | 7.61 |  | 24 | 0.0005 |  | 0.0025 | 2+ cumecs
GS2 | 2024-01-17 15:36 |  | EA Release | EB2403195001 | ALS | Receiving Waters | 0.005 | 0.0005 | 0.025 | 5e-05 | 0.0005 | 0.0005 | 0.016 | 5 | 251 | 0.05 | 102 | 0.0005 | 0.01 | 0.002 | 7.68 |  | 70 | 0.0005 |  | 0.0025 | 2+ cumecs
GS2 | 2024-01-17 13:36 |  | EA Release |  | Field Readings | Receiving Waters | [15 empty] | 7.82 |  |  |  |  | 2+ cumecs
GS2 | 2024-01-16 12:40 |  | EA Release |  | Field Readings | Receiving Waters | [15 empty] | 6.87 |  |  |  |  | 2+ cumecs
GS2 | 2024-01-16 12:40 |  | EA Release | EB2403192001 | ALS | Receiving Waters | 0.01 | 0.0005 | 0.025 | 5e-05 | 0.0005 | 0.0005 | 0.013 | 3 | 121 | 0.05 | 44 | 0.0005 | 0.011 | 0.0005 | 7.62 |  | 31 | 0.0005 |  | 0.0025 | 2+ cumecs
GS2 | 2024-01-15 15:00 |  | EA Release |  | Field Readings | Receiving Waters | [15 empty] | 7.27 |  |  |  |  | 2+ cumecs
GS2 | 2024-01-15 15:00 |  | EA Release | ET2400277001 | ALS | Receiving Waters | 0.04 | 0.0005 | 0.025 | 5e-05 | 0.0005 | 0.004 | 0.018 |  | 158 | 0.05 | 87 | 0.0005 | 0.018 | 0.002 | 7.63 |  | 40 | 0.0005 |  | 0.0025 | 2+ cumecs
GS2 | 2024-01-14 15:30 |  | EA Release |  | Field Readings | Receiving Waters | [15 empty] | 7.1 |  |  |  |  | 2+ cumecs
GS2 | 2024-01-14 15:30 |  | EA Release | ET2400276001 | ALS | Receiving Waters | 0.005 | 0.0005 | 0.025 | 5e-05 | 0.0005 | 0.0005 | 0.012 |  | 243 | 0.05 | 80 | 0.0005 | 0.018 | 0.0005 | 7.55 |  | 62 | 0.0005 |  | 0.0025 | 2+ cumecs
GS2 | 2023-03-31 12:35 |  | TEL Release |  | Field Readings | Receiving Waters | [15 empty] | 8.2 |  |  |  |  | 2+ cumecs
GS2 | 2023-03-31 12:35 |  | TEL Release | EB2310993016 | ALS | Receiving Waters | 0.005 | 0.0005 | 0.025 | 5e-05 | 0.0005 | 0.0005 | 0.007 |  | 118 | 0.1 | 50 | 0.0005 | 0.001 | 0.0005 | 7.08 |  | 5 | 0.0005 |  | 0.0025 | 2+ cumecs
GS2 | 2023-03-30 10:20 |  | TEL Release |  | Field Readings | Receiving Waters | [15 empty] | 7.95 |  |  |  |  | 2+ cumecs
GS2 | 2023-03-30 10:20 |  | TEL Release | EB2310993009 | ALS | Receiving Waters | 0.005 | 0.0005 | 0.025 | 5e-05 | 0.0005 | 0.0005 | 0.007 |  | 157 | 0.1 | 66 | 0.0005 | 0.0005 | 0.0005 | 7.33 |  | 7 | 0.0005 |  | 0.0025 | 2+ cumecs
GS2 | 2023-03-29 10:47 |  | TEL Release |  | Field Readings | Receiving Waters | [15 empty] | 8.06 |  |  |  |  | 2+ cumecs
GS2 | 2023-03-29 10:47 |  | TEL Release | EB2310993004 | ALS | Receiving Waters | 0.005 | 0.0005 | 0.025 | 5e-05 | 0.0005 | 0.0005 | 0.009 |  | 194 | 0.1 | 76 | 0.0005 | 0.028 | 0.0005 | 6.72 |  | 43 | 0.0005 |  | 0.0025 | 2+ cumecs
GS2 | 2023-03-28 13:00 |  | EA Release |  | Field Readings | Receiving Waters | [15 empty] | 8.25 |  |  |  |  | 2+ cumecs
GS2 | 2023-03-28 13:00 |  | EA Release | EB2310991003 | ALS | Receiving Waters | 0.005 | 0.0005 | 0.025 | 5e-05 | 0.0005 | 0.0005 | 0.011 |  | 162 | 0.1 | 65 | 0.0005 | 0.003 | 0.0005 | 7.46 |  | 10 | 0.0005 |  | 0.0025 | 2+ cumecs
GS2 | 2023-03-27 13:30 |  | EA Release |  | Field Readings | Receiving Waters | [15 empty] | 8.13 |  |  |  |  | 2+ cumecs
GS2 | 2023-03-27 13:30 |  | EA Release | ET2301746030 | ALS | Receiving Waters | 0.005 | 0.0005 | 0.025 | 5e-05 | 0.0005 | 0.0005 | 0.005 |  | 177 | 0.05 | 68 | 0.0005 | 0.008 | 0.0005 | 8.23 |  | 8 | 0.0005 |  | 0.0025 | 2+ cumecs
GS2 | 2023-03-26 11:59 |  | EA Release |  | Field Readings | Receiving Waters | [15 empty] | 8.08 |  |  |  |  | 2+ cumecs
GS2 | 2023-03-26 11:59 |  | EA Release | ET2301746028 | ALS | Receiving Waters | 0.005 | 0.0005 | 0.025 | 5e-05 | 0.0005 | 0.0005 | 0.003 |  | 125 | 0.05 | 48 | 0.0005 | 0.003 | 0.0005 | 8.47 |  | 5 | 0.0005 |  | 0.0025 | 2+ cumecs
GS2 | 2023-03-25 13:32 |  | No release |  | Field Readings | Receiving Waters | [15 empty] | 8.06 |  |  |  |  | 2+ cumecs
GS2 | 2023-03-25 13:32 |  | No release | ET2301746020 | ALS | Receiving Waters | 0.005 | 0.0005 | 0.025 | 5e-05 | 0.0005 | 0.0005 | 0.005 |  | 145 | 0.1 | 56 | 0.0005 | 0.006 | 0.0005 | 8.37 |  | 11 | 0.0005 |  | 0.0025 | 2+ cumecs
GS2 | 2023-03-24 13:22 |  | EA Release |  | Field Readings | Receiving Waters | [15 empty] | 8.11 |  |  |  |  | 2+ cumecs
GS2 | 2023-03-24 13:22 |  | EA Release | ET2301746014 | ALS | Receiving Waters | 0.005 | 0.0005 | 0.025 | 5e-05 | 0.0005 | 0.0005 | 0.004 |  | 183 | 0.1 | 41 | 0.0005 | 0.005 | 0.0005 | 8.25 |  | 6 | 0.0005 |  | 0.0025 | 2+ cumecs
GS2 | 2023-03-23 13:51 |  | EA Release |  | Field Readings | Receiving Waters | [15 empty] | 8.13 |  |  |  |  | 2+ cumecs
GS2 | 2023-03-23 13:51 |  | EA Release | ET2301746007 | ALS | Receiving Waters | 0.005 | 0.0005 | 0.025 | 5e-05 | 0.0005 | 0.0005 | 0.007 |  | 162 | 0.1 | 60 | 0.0005 | 0.004 | 0.0005 | 8.34 |  | 5 | 0.0005 |  | 0.0025 | 2+ cumecs
GS2 | 2023-03-22 14:49 |  | EA Release |  | Field Readings | Receiving Waters | [15 empty] | 8.29 |  |  |  |  | 2+ cumecs
GS2 | 2023-03-22 14:49 |  | EA Release | ET2301746004 | ALS | Receiving Waters | 0.005 | 0.0005 | 0.025 | 5e-05 | 0.0005 | 0.0005 | 0.004 |  | 196 | 0.1 | 75 | 0.0005 | 0.002 | 0.0005 | 8.42 |  | 8 | 0.0005 |  | 0.0025 | 2+ cumecs
GS2 | 2023-03-21 16:13 |  | EA Release | ET2301619004 | ALS | Receiving Waters | 0.005 | 0.0005 | 0.025 | 5e-05 | 0.0005 | 0.0005 | 0.006 |  | 206 | 0.05 | 79 | 0.0005 | 0.0005 | 0.0005 | 8.09 |  | 7 | 0.0005 |  | 0.0025 | 2+ cumecs
GS2 | 2023-03-21 15:13 |  | EA Release |  | Field Readings | Receiving Waters | [15 empty] | 7.92 |  |  |  |  | 2+ cumecs
GS2 | 2023-03-20 15:46 |  | EA Release |  | Field Readings | Receiving Waters | [15 empty] | 8.22 |  |  |  |  | 2+ cumecs
GS2 | 2023-03-20 15:46 |  | EA Release | ET2301609004 | ALS | Receiving Waters | 0.005 | 0.0005 | 0.025 | 5e-05 | 0.0005 | 0.0005 | 0.004 |  | 114 |  |  | 0.0005 | 0.0005 | 0.0005 | 8.39 |  | 4 | 0.0005 |  | 0.0025 | 2+ cumecs
GS2 | 2023-03-19 14:40 |  | EA Release |  | Field Readings | Receiving Waters | [15 empty] | 8.25 |  |  |  |  | 2+ cumecs
GS2 | 2023-03-19 14:40 |  | EA Release | ET2301609010 | ALS | Receiving Waters | 0.005 | 0.0005 | 0.025 | 5e-05 | 0.0005 | 0.0005 | 0.002 |  | 93 |  |  | 0.0005 | 0.004 | 0.0005 | 5.91 |  | 29 | 0.0005 |  | 0.0025 | 2+ cumecs
GS2 | 2023-03-18 12:40 |  | EA Release |  | Field Readings | Receiving Waters | [15 empty] | 7.5 |  |  |  |  | 2+ cumecs
GS2 | 2023-03-18 12:40 |  | EA Release | ET2301617010 | ALS | Receiving Waters | 0.005 | 0.0005 | 0.025 | 5e-05 | 0.0005 | 0.0005 | 0.005 |  | 173 |  |  | 0.0005 | 0.001 | 0.0005 | 8.38 |  | 5 | 0.0005 |  | 0.0025 | 2+ cumecs
GS2 | 2023-03-17 16:43 |  | EA Release |  | Field Readings | Receiving Waters | [15 empty] | 7.42 |  |  |  |  | 2+ cumecs
GS2 | 2023-03-17 16:43 |  | EA Release | ET2301617004 | ALS | Receiving Waters | 0.005 | 0.0005 | 0.025 | 5e-05 | 0.0005 | 0.0005 | 0.005 |  | 121 |  |  | 0.0005 | 0.0005 | 0.0005 | 8.6 |  | 4 | 0.0005 |  | 0.0025 | 2+ cumecs
GS2 | 2023-03-16 17:10 |  | TEL Release |  | Field Readings | Receiving Waters | [15 empty] | 7.87 |  |  |  |  | 2+ cumecs
GS2 | 2023-03-16 17:10 |  | TEL Release | ET2301620004 | ALS | Receiving Waters | 0.005 | 0.0005 | 0.025 | 5e-05 | 0.0005 | 0.0005 | 0.002 |  | 92 |  |  | 0.0005 | 0.0005 | 0.0005 | 8.44 |  | 4 | 0.0005 |  | 0.0025 | 2+ cumecs
GS2 | 2023-03-15 15:38 |  | Extreme weather event |  | Field Readings | Receiving Waters | [15 empty] | 7.27 |  |  |  |  | 2+ cumecs
GS2 | 2023-03-15 15:38 |  | Extreme weather event | ET2301618004 | ALS | Receiving Waters | 0.005 | 0.0005 | 0.025 | 5e-05 | 0.0005 | 0.0005 | 0.007 |  | 116 | 0.05 | 47 | 0.0005 | 0.02 | 0.0005 | 8.45 |  | 4 | 0.0005 |  | 0.0025 | 2+ cumecs
GS2 | 2023-03-14 08:44 |  | Extreme weather event |  | Field Readings | Receiving Waters | [15 empty] | 7.27 |  |  |  |  | 2+ cumecs
GS2 | 2023-03-14 08:44 |  | Extreme weather event | EB2307801004 | ALS | Receiving Waters | 0.005 | 0.0005 | 0.025 | 5e-05 | 0.0005 | 0.0005 | 0.013 |  | 135 |  |  | 0.0005 | 0.061 | 0.0005 | 7.94 |  | 5 | 0.0005 |  | 0.0025 | 2+ cumecs
GS2 | 2023-03-13 09:24 |  | TEL Release |  | Field Readings | Receiving Waters | [15 empty] | 6.34 |  |  |  |  | 2+ cumecs
GS2 | 2023-03-13 09:24 |  | TEL Release | EB2307799004 | ALS | Receiving Waters | 0.005 | 0.0005 | 0.025 | 5e-05 | 0.0005 | 0.0005 | 0.013 |  | 121 |  |  | 0.0005 | 0.013 | 0.0005 | 7.36 |  | 6 | 0.0005 |  | 0.0025 | 2+ cumecs
GS2 | 2023-03-12 09:33 |  | TEL Release |  | Field Readings | Receiving Waters | [15 empty] | 6.98 |  |  |  |  | 2+ cumecs
GS2 | 2023-03-12 09:33 |  | TEL Release | EB2307798004 | ALS | Receiving Waters | 0.02 | 0.0005 | 0.025 | 5e-05 | 0.0005 | 0.0005 | 0.011 |  | 52 |  |  | 0.0005 | 0.002 | 0.0005 | 7.43 |  | 4 | 0.0005 |  | 0.0025 | 2+ cumecs
GS2 | 2023-03-11 14:55 |  | TEL Release | EB2307796004 | ALS | Receiving Waters | 0.005 | 0.0005 | 0.025 | 5e-05 | 0.0005 | 0.0005 | 0.006 |  | 88 |  |  | 0.0005 | 0.0005 | 0.0005 | 7.44 |  | 3 | 0.0005 |  | 0.0025 | 2+ cumecs
GS2 | 2023-03-10 17:23 |  | TEL Release |  | Field Readings | Receiving Waters | [15 empty] | 6.66 |  |  |  |  | 2+ cumecs
GS2 | 2023-03-10 17:23 |  | TEL Release | EB2307793004 | ALS | Receiving Waters | 0.01 | 0.0005 | 0.025 | 5e-05 | 0.0005 | 0.0005 | 0.007 |  | 22 |  |  | 0.0005 | 0.0005 | 0.0005 | 7.16 |  | 1 | 0.0005 |  | 0.0025 | 2+ cumecs
GS2 | 2023-03-10 09:06 |  | EA Release |  | Field Readings | Receiving Waters | [15 empty] | 7.6 |  |  |  |  | 2+ cumecs
GS2 | 2023-03-10 09:06 |  | EA Release | EB2307795004 | ALS | Receiving Waters | 0.01 | 0.0005 | 0.025 | 5e-05 | 0.0005 | 0.0005 | 0.01 |  | 50 |  |  | 0.0005 | 0.0005 | 0.0005 | 7.51 |  | 2 | 0.0005 |  | 0.0025 | 2+ cumecs
GS2 | 2023-03-07 19:22 |  | EA Release |  | Field Readings | Receiving Waters | [15 empty] | 7.31 |  |  |  |  | 2+ cumecs
GS2 | 2023-03-07 19:22 |  | EA Release | EB2307802013 | ALS | Receiving Waters | 0.005 | 0.002 | 0.025 | 5e-05 | 0.0005 | 0.0005 | 0.004 |  | 96 | 0.05 | 36 | 0.0005 | 0.0005 | 0.0005 | 7.82 |  | 2 | 0.0005 |  | 0.0025 | 2+ cumecs
GS2 | 2023-03-06 10:30 |  | No release |  | Field Readings | Receiving Waters | [15 empty] | 7.03 |  |  |  |  | 2+ cumecs
GS2 | 2023-03-06 10:30 |  | No release | EB2307802006 | ALS | Receiving Waters | 0.005 | 0.0005 | 0.025 | 5e-05 | 0.0005 | 0.0005 | 0.01 |  | 58 | 0.05 | 23 | 0.0005 | 0.18 | 0.0005 | 7.61 |  | 8 | 0.0005 |  | 0.0025 | 2+ cumecs
GS2 | 2023-02-20 13:48 |  | No release |  | Field Readings | Receiving Waters | [15 empty] | 7.4 |  |  |  |  | 2+ cumecs
GS2 | 2023-02-20 13:48 |  | No release | EB2305415003 | ALS | Receiving Waters | 0.005 | 0.0005 | 0.025 | 5e-05 | 0.0005 | 0.0005 | 0.006 |  | 34 | 0.05 | 30 | 0.0005 | 0.004 | 0.002 | 7.47 |  | 0.5 | 0.0005 |  | 0.0025 | 2+ cumecs
GS2 | 2023-02-10 13:45 |  | No release |  | Field Readings | Receiving Waters | [15 empty] | 8.03 |  |  |  |  | 2+ cumecs
GS2 | 2023-02-10 13:45 |  | No release | EB2305439003 | ALS | Receiving Waters | 0.005 | 0.0005 | 0.025 | 5e-05 | 0.0005 | 0.0005 | 0.007 |  | 85 | 0.05 | 36 | 0.0005 | 0.0005 | 0.0005 | 7.71 |  | 2 | 0.0005 |  | 0.0025 | 2+ cumecs
GS2 | 2023-02-05 15:59 |  | EA Release |  | Field Readings | Receiving Waters | [15 empty] | 7.86 |  |  |  |  | 2+ cumecs
GS2 | 2023-02-05 15:59 |  | EA Release | ET2300847025 | ALS | Receiving Waters | 0.005 | 0.001 | 0.025 | 5e-05 | 0.0005 | 0.0005 | 0.011 |  | 295 | 0.05 | 127 | 0.0005 | 0.0005 | 0.001 | 8.06 |  | 83 | 0.0005 |  | 0.0025 | 2+ cumecs
GS2 | 2023-02-04 14:57 |  | EA Release |  | Field Readings | Receiving Waters | [15 empty] | 7.82 |  |  |  |  | 2+ cumecs
GS2 | 2023-02-04 14:57 |  | EA Release | ET2300847008 | ALS | Receiving Waters | 0.005 | 0.0005 | 0.025 | 5e-05 | 0.0005 | 0.0005 | 0.006 |  | 315 | 0.05 | 54 | 0.0005 | 0.0005 | 0.0005 | 7.47 |  | 83 | 0.0005 |  | 0.0025 | 2+ cumecs
GS2 | 2023-02-03 14:52 |  | EA Release |  | Field Readings | Receiving Waters | [15 empty] | 7.92 |  |  |  |  | 2+ cumecs
GS2 | 2023-02-03 14:52 |  | EA Release | ET2300847023 | ALS | Receiving Waters | 0.005 | 0.001 | 0.025 | 5e-05 | 0.0005 | 0.0005 | 0.008 |  | 322 | 0.05 | 152 | 0.0005 | 0.0005 | 0.001 | 7.32 |  | 84 | 0.0005 |  | 0.0025 | 2+ cumecs
GS2 | 2023-02-01 13:48 |  | EA Release |  | Field Readings | Receiving Waters | [15 empty] | 8.3 |  |  |  |  | 2+ cumecs
GS2 | 2023-02-01 13:48 |  | EA Release | ET2300847013 | ALS | Receiving Waters | 0.005 | 0.0005 | 0.025 | 5e-05 | 0.0005 | 0.0005 | 0.005 |  | 282 | 0.05 | 46 | 0.0005 | 0.0005 | 0.0005 | 7.66 |  | 71 | 0.0005 |  | 0.0025 | 2+ cumecs
GS2 | 2023-01-31 11:30 |  | EA Release | ET2300847027 | ALS | Receiving Waters | 0.005 | 0.001 | 0.025 | 5e-05 | 0.0005 | 0.0005 | 0.009 |  | 300 | 0.05 | 140 | 0.0005 | 0.0005 | 0.0005 | 7.48 |  | 84 | 0.0005 |  | 0.0025 | 2+ cumecs
GS2 | 2023-01-31 11:03 |  | EA Release |  | Field Readings | Receiving Waters | [15 empty] | 7.44 |  |  |  |  | 2+ cumecs
GS2 | 2023-01-30 13:51 |  | EA Release |  | Field Readings | Receiving Waters | [15 empty] | 7.85 |  |  |  |  | 2+ cumecs
GS2 | 2023-01-30 13:51 |  | EA Release | ET2300847033 | ALS | Receiving Waters | 0.005 | 0.0005 | 0.025 | 5e-05 | 0.0005 | 0.0005 | 0.008 |  | 299 | 0.05 | 133 | 0.0005 | 0.0005 | 0.0005 | 7.63 |  | 77 | 0.0005 |  | 0.0025 | 2+ cumecs
GS2 | 2023-01-29 12:52 |  | EA Release |  | Field Readings | Receiving Waters | [15 empty] | 7.78 |  |  |  |  | 2+ cumecs
GS2 | 2023-01-29 12:25 |  | EA Release | ET2300847028 | ALS | Receiving Waters | 0.005 | 0.001 | 0.025 | 5e-05 | 0.0005 | 0.0005 | 0.007 |  | 178 | 0.05 | 100 | 0.0005 | 0.0005 | 0.0005 | 7.82 |  | 41 | 0.0005 |  | 0.0025 | 2+ cumecs
GS2 | 2023-01-28 14:14 |  | EA Release |  | Field Readings | Receiving Waters | [15 empty] | 8.36 |  |  |  |  | 2+ cumecs
GS2 | 2023-01-28 14:14 |  | EA Release | ET2300847042 | ALS | Receiving Waters | 0.005 | 0.002 | 0.025 | 5e-05 | 0.0005 | 0.0005 | 0.008 |  | 231 | 0.05 | 109 | 0.0005 | 0.0005 | 0.0005 | 7.59 |  | 51 | 0.0005 |  | 0.0025 | 2+ cumecs
GS2 | 2023-01-22 15:42 |  | EA Release |  | Field Readings | Receiving Waters | [15 empty] | 8.06 |  |  |  |  | 2+ cumecs
GS2 | 2023-01-22 15:42 |  | EA Release | ET2300507009 | ALS | Receiving Waters | 0.005 | 0.001 | 0.025 | 5e-05 | 0.0005 | 0.0005 | 0.013 |  | 140 | 0.05 | 59 | 0.0005 | 0.0005 | 0.0005 | 7.72 |  | 21 | 0.0005 |  | 0.0025 | 2+ cumecs
GS2 | 2023-01-21 11:35 |  | EA Release |  | Field Readings | Receiving Waters | [15 empty] | 7.99 |  |  |  |  | 2+ cumecs
GS2 | 2023-01-21 11:35 |  | EA Release | ET2300504009 | ALS | Receiving Waters | 0.005 | 0.0005 | 0.025 | 5e-05 | 0.0005 | 0.0005 | 0.014 |  | 167 | 0.05 | 52 | 0.0005 | 0.0005 | 0.0005 | 7.73 |  | 19 | 0.0005 |  | 0.0025 | 2+ cumecs
GS2 | 2023-01-20 11:09 |  | EA Release |  | Field Readings | Receiving Waters | [15 empty] | 7.54 |  |  |  |  | 2+ cumecs
GS2 | 2023-01-20 11:09 |  | EA Release | ET2300507015 | ALS | Receiving Waters | 0.005 | 0.0005 | 0.025 | 5e-05 | 0.0005 | 0.0005 | 0.015 |  | 134 | 0.05 | 50 | 0.0005 | 0.0005 | 0.0005 | 7.65 |  | 16 | 0.0005 |  | 0.0025 | 2+ cumecs
GS2 | 2023-01-18 10:39 |  | EA Release | ET2300504005 | ALS | Receiving Waters | 0.005 | 0.0005 | 0.025 | 5e-05 | 0.0005 | 0.0005 | 0.014 |  | 129 | 0.05 | 47 | 0.0005 | 0.0005 | 0.0005 | 7.44 |  | 14 | 0.0005 |  | 0.0025 | 2+ cumecs
GS2 | 2023-01-18 |  | EA Release |  | Field Readings | Receiving Waters | [15 empty] | 7.59 |  |  |  |  | 2+ cumecs
GS2 | 2023-01-13 10:57 |  | No release |  | Field Readings | Receiving Waters | [15 empty] | 7.66 |  |  |  |  | 2+ cumecs
GS2 | 2023-01-13 10:57 |  | No release | ET2300299003 | ALS | Receiving Waters | 0.03 | 0.001 | 0.025 | 5e-05 | 0.0005 | 0.0005 | 0.01 |  | 96 | 0.05 | 39 | 0.0005 | 0.0005 | 0.0005 | 7.4 |  | 5 | 0.0005 |  | 0.0025 | 2+ cumecs
GS2 | 2023-01-08 14:09 |  | TEL Release | ET2300290006 | ALS | Receiving Waters | 0.005 | 0.0005 | 0.025 | 5e-05 | 0.0005 | 0.0005 | 0.021 |  | 70 | 0.05 | 18 | 0.0005 | 0.013 | 0.0005 | 7.24 |  | 7 | 0.0005 |  | 0.0025 | 2+ cumecs
GS2 | 2023-01-07 12:57 |  | TEL Release | ET2300290003 | ALS | Receiving Waters | 0.005 | 0.0005 | 0.025 | 5e-05 | 0.0005 | 0.0005 | 0.036 |  | 51 | 0.05 | 40 | 0.0005 | 0.02 | 0.001 | 7.27 |  | 6 | 0.0005 |  | 0.005 | 2+ cumecs
GS2 | 2023-01-06 14:31 |  | TEL Release | ET2300290011 | ALS | Receiving Waters | 0.005 | 0.0005 | 0.025 | 5e-05 | 0.0005 | 0.0005 | 0.014 |  | 40 | 0.05 | 5 | 0.0005 | 0.013 | 0.0005 | 7.27 |  | 5 | 0.0005 |  | 0.0025 | 2+ cumecs
GS2 | 2023-01-05 14:30 |  | No release |  | Field Readings | Receiving Waters | [15 empty] | 7.35 |  |  |  |  | 2+ cumecs
GS2 | 2023-01-05 14:30 |  | No release | ET2300290004 | ALS | Receiving Waters | 0.005 | 0.0005 | 0.025 | 5e-05 | 0.0005 | 0.0005 | 0.016 |  | 37 | 0.05 | 18 | 0.0005 | 0.001 | 0.0005 | 7.04 |  | 3 | 0.0005 |  | 0.018 | 2+ cumecs
GS2 | 2022-11-28 10:44 |  | No release |  | Field Readings | Receiving Waters | [15 empty] | 7.21 |  |  |  |  | 2+ cumecs
GS2 | 2022-11-28 10:44 |  | No release | ET2206286002 | ALS | Receiving Waters | 0.005 | 0.0005 | 0.025 | 5e-05 | 0.0005 | 0.0005 | 0.008 |  | 704 | 0.1 | 341 | 0.0005 | 0.0005 | 0.003 | 7.37 |  | 278 | 0.0005 |  | 0.0025 | 2+ cumecs
GS2 | 2022-11-21 12:01 |  | No release |  | Field Readings | Receiving Waters | [15 empty] | 7.23 |  |  |  |  | 2+ cumecs
GS2 | 2022-11-21 12:01 |  | No release | ET2206184001 | ALS | Receiving Waters | 0.005 | 0.0005 | 0.025 | 5e-05 | 0.0005 | 0.003 | 0.007 |  | 1080 | 0.2 | 513 | 0.0005 | 0.313 | 0.008 | 7.74 |  | 464 | 0.0005 |  | 0.0025 | 2+ cumecs
GS2 | 2022-02-17 15:41 |  | EA Release |  | Field Readings | Receiving Waters | [15 empty] | 8.03 |  |  |  |  | 2+ cumecs
GS2 | 2022-02-17 |  | EA Release | ET2201117033 | ALS | Receiving Waters | 0.005 | 0.0005 | 0.025 | 5e-05 | 0.0005 | 0.0005 | 0.01 |  | 305 |  |  | 0.0005 | 0.0005 | 0.001 | 7.69 |  | 78 | 0.0005 |  | 0.0025 | 2+ cumecs
GS2 | 2022-02-16 14:22 |  | EA Release |  | Field Readings | Receiving Waters | [15 empty] | 7.87 |  |  |  |  | 2+ cumecs
GS2 | 2022-02-16 |  | EA Release | ET2201117027 | ALS | Receiving Waters | 0.005 | 0.0005 | 0.025 | 5e-05 | 0.0005 | 0.0005 | 0.012 |  | 255 |  |  | 0.0005 | 0.0005 | 0.001 | 7.6 |  | 57 | 0.0005 |  | 0.0025 | 2+ cumecs
GS2 | 2022-02-15 16:35 |  | EA Release |  | Field Readings | Receiving Waters | [15 empty] | 7.84 |  |  |  |  | 2+ cumecs
GS2 | 2022-02-15 |  | EA Release | ET2201117021 | ALS | Receiving Waters | 0.005 | 0.0005 | 0.025 | 5e-05 | 0.0005 | 0.0005 | 0.015 |  | 228 |  |  | 0.0005 | 0.0005 | 0.001 | 7.77 |  | 44 | 0.0005 |  | 0.0025 | 2+ cumecs
GS2 | 2022-02-14 14:54 |  | EA Release |  | Field Readings | Receiving Waters | [15 empty] | 8.13 |  |  |  |  | 2+ cumecs
GS2 | 2022-02-14 |  | EA Release | ET2201117014 | ALS | Receiving Waters | 0.005 | 0.0005 | 0.025 | 5e-05 | 0.0005 | 0.0005 | 0.024 |  | 229 |  |  | 0.0005 | 0.0005 | 0.001 | 7.7 |  | 53 | 0.0005 |  | 0.0025 | 2+ cumecs
GS2 | 2022-02-13 08:47 |  | EA Release |  | Field Readings | Receiving Waters | [15 empty] | 7.67 |  |  |  |  | 2+ cumecs
GS2 | 2022-02-13 |  | EA Release | ET2201117009 | ALS | Receiving Waters | 0.005 | 0.0005 | 0.025 | 5e-05 | 0.0005 | 0.0005 | 0.012 |  | 169 |  |  | 0.0005 | 0.0005 | 0.0005 | 7.65 |  | 29 | 0.0005 |  | 0.0025 | 2+ cumecs
GS2 | 2022-02-08 12:53 |  | No release |  | Field Readings | Receiving Waters | [8 empty] | 167.3 | [6 empty] | 7.57 |  |  |  |  | 2+ cumecs
GS2 | 2022-02-08 |  | No release | ET2200805005 | ALS | Receiving Waters | 0.005 | 0.0005 | 0.025 | 5e-05 | 0.0005 | 0.0005 | 0.008 |  | 177 | 0.05 | 58 | 0.0005 | 0.0005 | 0.0005 | 7.53 |  | 26 | 0.0005 |  | 0.0025 | 2+ cumecs
GS2 | 2022-02-07 |  | No release | ET2200647029 | ALS | Receiving Waters | 0.005 | 0.002 | 0.025 | 5e-05 | 0.0005 | 0.0005 | 0.005 |  | 348 |  |  | 0.0005 | 0.0005 | 0.002 | 8.52 |  | 87 | 0.0005 |  | 0.0025 | 2+ cumecs
GS2 | 2022-02-05 15:43 |  | EA Release |  | Field Readings | Receiving Waters | [8 empty] | 114.8 | [6 empty] | 7.56 |  |  |  |  | 2+ cumecs
GS2 | 2022-02-05 |  | EA Release | ET2200803007 | ALS | Receiving Waters | 0.01 | 0.0005 | 0.025 | 5e-05 | 0.0005 | 0.0005 | 0.011 |  | 102 | 0.05 | 34 | 0.0005 | 0.0005 | 0.0005 | 7.45 |  | 6 | 0.0005 |  | 0.0025 | 2+ cumecs
GS2 | 2022-02-04 15:14 |  | EA Release |  | Field Readings | Receiving Waters | [15 empty] | 7.62 |  |  |  |  | 2+ cumecs
GS2 | 2022-02-04 |  | EA Release | ET2200799011 | ALS | Receiving Waters | 0.005 | 0.0005 | 0.025 | 5e-05 | 0.0005 | 0.0005 | 0.011 |  | 100 |  |  | 0.0005 | 0.0005 | 0.0005 | 7.39 |  | 6 | 0.0005 |  | 0.0025 | 2+ cumecs
GS2 | 2022-02-03 19:40 |  | EA Release |  | Field Readings | Receiving Waters | [15 empty] | 7.63 |  |  |  |  | 2+ cumecs
GS2 | 2022-02-03 |  | EA Release | ET2200799005 | ALS | Receiving Waters | 0.005 | 0.0005 | 0.025 | 5e-05 | 0.0005 | 0.0005 | 0.013 |  | 98 |  |  | 0.0005 | 0.0005 | 0.0005 | 7.3 |  | 6 | 0.0005 |  | 0.0025 | 2+ cumecs
GS2 | 2022-02-02 17:30 |  | EA Release |  | Field Readings | Receiving Waters | [15 empty] | 7.1 |  |  |  |  | 2+ cumecs
GS2 | 2022-02-02 |  | EA Release | ET2200799002 | ALS | Receiving Waters | 0.005 | 0.0005 | 0.025 | 5e-05 | 0.0005 | 0.0005 | 0.013 |  | 94 |  |  | 0.0005 | 0.0005 | 0.0005 | 7.35 |  | 4 | 0.0005 |  | 0.0025 | 2+ cumecs
GS2 | 2022-02-01 17:45 |  | EA Release |  | Field Readings | Receiving Waters | [15 empty] | 7.32 |  |  |  |  | 2+ cumecs
GS2 | 2022-02-01 |  | EA Release | ET2200647035 | ALS | Receiving Waters | 0.005 | 0.0005 | 0.025 | 5e-05 | 0.0005 | 0.0005 | 0.008 |  | 112 |  |  | 0.0005 | 0.0005 | 0.0005 | 7.06 |  | 10 | 0.0005 |  | 0.0025 | 2+ cumecs
GS2 | 2022-01-30 16:19 |  | EA Release |  | Field Readings | Receiving Waters | [15 empty] | 7.31 |  |  |  |  | 2+ cumecs
GS2 | 2022-01-30 |  | EA Release | ET2200580003 | ALS | Receiving Waters | 0.03 | 0.0005 | 0.025 | 5e-05 | 0.0005 | 0.0005 | 0.008 |  | 67 |  |  | 0.0005 | 0.0005 | 0.0005 | 7.36 |  | 3 | 0.0005 |  | 0.0025 | 2+ cumecs
GS2 | 2022-01-29 16:25 |  | EA Release |  | Field Readings | Receiving Waters | [15 empty] | 7.35 |  |  |  |  | 2+ cumecs
GS2 | 2022-01-29 |  | EA Release | ET2200580013 | ALS | Receiving Waters | 0.02 | 0.0005 | 0.025 | 5e-05 | 0.0005 | 0.0005 | 0.006 |  | 68 |  |  | 0.0005 | 0.0005 | 0.0005 | 7.3 |  | 2 | 0.0005 |  | 0.0025 | 2+ cumecs
GS2 | 2022-01-28 16:15 |  | EA Release |  | Field Readings | Receiving Waters | [15 empty] | 7.37 |  |  |  |  | 2+ cumecs
GS2 | 2022-01-28 |  | EA Release | ET2200580012 | ALS | Receiving Waters | 0.02 | 0.0005 | 0.025 | 5e-05 | 0.0005 | 0.0005 | 0.005 |  | 59 |  |  | 0.0005 | 0.0005 | 0.0005 | 7.17 |  | 2 | 0.0005 |  | 0.0025 | 2+ cumecs
GS2 | 2022-01-27 17:34 |  | EA Release |  | Field Readings | Receiving Waters | [8 empty] | 57.7 | [6 empty] | 7.11 |  |  |  |  | 2+ cumecs
GS2 | 2022-01-27 |  | EA Release | ET2200581005 | ALS | Receiving Waters | 0.03 | 0.0005 | 0.025 | 5e-05 | 0.0005 | 0.0005 | 0.005 |  | 56 | 0.1 | 23 | 0.0005 | 0.002 | 0.0005 | 7.24 |  | 0.5 | 0.0005 |  | 0.0025 | 2+ cumecs
GS2 | 2022-01-27 |  | EA Release | ET2200581006 | ALS | Receiving Waters | 0.03 | 0.0005 | 0.025 | 5e-05 | 0.0005 | 0.0005 | 0.004 |  | 60 | 0.1 | 23 | 0.0005 | 0.0005 | 0.0005 | 7.01 |  | 0.5 | 0.0005 |  | 0.0025 | 2+ cumecs
GS2 | 2022-01-26 16:31 |  | EA Release |  | Field Readings | Receiving Waters | [15 empty] | 7.56 |  |  |  |  | 2+ cumecs
GS2 | 2022-01-26 |  | EA Release |  | ALS | Receiving Waters | 0.01 | 0.0005 | 0.025 | 5e-05 | 0.0005 | 0.0005 | 0.011 |  | 72 |  |  | 0.0005 | 0.0005 | 0.0005 | 7.16 |  |  | 0.0005 |  | 0.0025 | 2+ cumecs
GS2 | 2022-01-25 16:53 |  | EA Release |  | Field Readings | Receiving Waters | [15 empty] | 7.58 |  |  |  |  | 2+ cumecs
GS2 | 2022-01-25 |  | EA Release | ET2200580004 | ALS | Receiving Waters | 0.01 | 0.0005 | 0.025 | 5e-05 | 0.0005 | 0.0005 | 0.011 |  | 72 |  |  | 0.0005 | 0.0005 | 0.0005 | 7.16 |  | 2 | 0.0005 |  | 0.0025 | 2+ cumecs
GS2 | 2022-01-25 |  | EA Release | ET2200647023 | ALS | Receiving Waters | 0.005 | 0.0005 | 0.025 | 5e-05 | 0.0005 | 0.0005 | 0.005 |  | 91 |  |  | 0.0005 | 0.0005 | 0.0005 | 7.42 |  | 0.5 | 0.0005 |  | 0.0025 | 2+ cumecs
GS2 | 2022-01-24 14:23 |  | EA Release |  | Field Readings | Receiving Waters | [15 empty] | 7.97 |  |  |  |  | 2+ cumecs
GS2 | 2022-01-24 |  | EA Release | ET2200647001 | ALS | Receiving Waters | 0.005 | 0.0005 | 0.025 | 5e-05 | 0.0005 | 0.0005 | 0.004 |  | 97 |  |  | 0.0005 | 0.0005 | 0.0005 | 7.48 |  | 0.5 | 0.0005 |  | 0.0025 | 2+ cumecs
GS2 | 2022-01-23 17:08 |  | EA Release |  | Field Readings | Receiving Waters | [15 empty] | 7.64 |  |  |  |  | 2+ cumecs
GS2 | 2022-01-23 |  | EA Release | ET2200647007 | ALS | Receiving Waters | 0.005 | 0.0005 | 0.025 | 5e-05 | 0.0005 | 0.0005 | 0.005 |  | 97 |  |  | 0.0005 | 0.0005 | 0.0005 | 7.3 |  | 0.5 | 0.0005 |  | 0.0025 | 2+ cumecs
GS2 | 2022-01-22 15:00 |  | EA Release |  | YSI Field Data | Receiving Waters | [8 empty] | 108.3 | [6 empty] | 7.75 |  |  |  |  | 2+ cumecs
GS2 | 2022-01-22 14:38 |  | EA Release |  | Field Readings | Receiving Waters | [15 empty] | 7.75 |  |  |  |  | 2+ cumecs
GS2 | 2022-01-22 |  | EA Release | ET2200647009 | ALS | Receiving Waters | 0.005 | 0.0005 | 0.025 | 5e-05 | 0.0005 | 0.0005 | 0.003 |  | 110 |  |  | 0.0005 | 0.0005 | 0.0005 | 7.46 |  | 0.5 | 0.0005 |  | 0.0025 | 2+ cumecs
GS2 | 2022-01-21 14:33 |  | EA Release |  | Field Readings | Receiving Waters | [15 empty] | 7.85 |  |  |  |  | 2+ cumecs
GS2 | 2022-01-21 |  | EA Release | ET2200647013 | ALS | Receiving Waters | 0.005 | 0.0005 | 0.025 | 5e-05 | 0.0005 | 0.0005 | 0.002 |  | 113 |  |  | 0.0005 | 0.0005 | 0.0005 | 7.63 |  | 0.5 | 0.0005 |  | 0.0025 | 2+ cumecs
GS2 | 2022-01-20 17:12 |  | EA Release |  | Field Readings | Receiving Waters | [8 empty] | 404.7 | [6 empty] | 7.4 |  |  |  |  | 2+ cumecs
GS2 | 2022-01-20 00:30 |  | EA Release |  | Field Readings | Receiving Waters | [15 empty] | 7.96 |  |  |  |  | 2+ cumecs
GS2 | 2022-01-20 |  | EA Release | ET2200647017 | ALS | Receiving Waters | 0.005 | 0.0005 | 0.025 | 5e-05 | 0.0005 | 0.0005 | 0.008 |  | 390 |  |  | 0.0005 | 0.002 | 0.003 | 7.42 |  | 111 | 0.0005 |  | 0.0025 | 2+ cumecs
GS2 | 2022-01-20 |  | EA Release | ET2200647031 | ALS | Receiving Waters | 0.005 | 0.001 | 0.025 | 5e-05 | 0.0005 | 0.0005 | 0.005 |  | 360 |  |  | 0.0005 | 0.0005 | 0.002 | 7.73 |  | 89 | 0.0005 |  | 0.0025 | 2+ cumecs
GS2 | 2022-01-15 |  | EA Release | ET2200575009 | ALS | Receiving Waters | 0.005 | 0.001 | 0.025 | 5e-05 | 0.0005 | 0.0005 | 0.01 |  | 376 |  |  | 0.0005 | 0.0005 | 0.002 | 7.57 |  | 97 | 0.0005 |  | 0.0025 | 2+ cumecs
GS2 | 2021-12-24 10:16 |  | Recorded release event |  | Field Readings | Receiving Waters | [15 empty] | 7.74 |  |  |  |  | 2+ cumecs
GS2 | 2021-12-24 |  | Recorded release event | ET2106337016 | ALS | Receiving Waters | 0.005 | 0.0005 | 0.025 | 5e-05 | 0.0005 | 0.0005 | 0.006 |  | 317 | 0.05 | 138 | 0.0005 | 0.0005 | 0.002 | 7.63 |  | 92 | 0.0005 |  | 0.0025 | 2+ cumecs
GS2 | 2021-12-23 11:58 |  | Recorded release event |  | Field Readings | Receiving Waters | [15 empty] | 8.35 |  |  |  |  | 2+ cumecs
GS2 | 2021-12-23 |  | Recorded release event | ET2106337010 | ALS | Receiving Waters | 0.005 | 0.0005 | 0.025 | 5e-05 | 0.0005 | 0.0005 | 0.007 |  | 323 | 0.05 | 140 | 0.0005 | 0.0005 | 0.002 | 8.1 |  | 81 | 0.0005 |  | 0.0025 | 2+ cumecs
GS2 | 2021-12-21 10:09 |  | Recorded release event |  | Field Readings | Receiving Waters | [15 empty] | 7.45 |  |  |  |  | 2+ cumecs
GS2 | 2021-12-21 |  | Recorded release event | ET2106337006 | ALS | Receiving Waters | 0.005 | 0.0005 | 0.025 | 5e-05 | 0.0005 | 0.0005 | 0.005 |  | 263 | 0.05 | 110 | 0.0005 | 0.0005 | 0.001 | 7.88 |  | 49 | 0.0005 |  | 0.0025 | 2+ cumecs
GS2 | 2021-12-20 08:20 |  | Recorded release event |  | Field Readings | Receiving Waters | [15 empty] | 7.94 |  |  |  |  | 2+ cumecs
GS2 | 2021-12-20 |  | Recorded release event | ET2106337008 | ALS | Receiving Waters | 0.005 | 0.001 | 0.025 | 5e-05 | 0.0005 | 0.0005 | 0.008 |  | 246 | 0.05 | 108 | 0.0005 | 0.0005 | 0.0005 | 8.07 |  | 34 | 0.0005 |  | 0.0025 | 2+ cumecs
GS2 | 2021-11-12 14:30 |  | No release |  | Field Readings | Receiving Waters | [15 empty] | 7.79 |  |  |  |  | 2+ cumecs
GS2 | 2021-11-12 |  | No release | ET2105529005 | ALS | Receiving Waters | 0.005 | 0.0005 | 0.025 | 5e-05 | 0.0005 | 0.0005 | 0.01 |  | 117 | 0.05 | 50 | 0.0005 | 0.0005 | 0.001 | 7.55 |  | 0.5 | 0.0005 |  | 0.0025 | 2+ cumecs
GS2 | 2021-11-04 14:00 |  | No release |  | Field Readings | Receiving Waters | [15 empty] | 7.6 |  |  |  |  | 2+ cumecs
GS2 | 2021-11-04 |  | No release | ET2105404004 | ALS | Receiving Waters | 0.005 | 0.0005 | 0.025 | 5e-05 | 0.0005 | 0.0005 | 0.01 |  | 459 | 0.05 | 222 | 0.0005 | 0.0005 | 0.002 | 7.79 |  | 162 | 0.0005 |  | 0.012 | 2+ cumecs
GS2 | 2021-03-28 |  | No release | ET2101604004 | ALS | Receiving Waters | 0.06 | 0.0005 | 0.025 | 5e-05 | 0.0005 | 0.0005 | 0.021 | 12 | 145 | 0.05 | 57 | 0.0005 | 0.005 | 0.001 | 7.34 |  | 12 | 0.0005 |  | 0.032 | 2+ cumecs
GS2 | 2021-02-09 |  | No release | ET2100853004 | ALS | Receiving Waters | 0.02 | 0.0005 | 0.025 | 5e-05 | 0.0005 | 0.0005 | 0.018 | 6 | 263 | 0.1 | 111 | 0.0005 | 0.006 | 0.003 | 7.17 |  | 64 | 0.0005 |  | 0.008 | 2+ cumecs
GS2 | 2020-03-14 |  | No release | ET2001258010 | ALS | Receiving Waters |  | 0.0005 |  |  |  | 0.0005 | 0.03 |  | 152 | 0.05 | 56 | 0.0005 |  |  | 7.21 |  | 29 |  |  | 0.005 | 2+ cumecs
GS2 | 2020-03-13 |  | No release | ET2001258009 | ALS | Receiving Waters |  | 0.0005 |  |  |  | 0.0005 | 0.04 |  | 122 | 0.05 | 50 | 0.0005 |  |  | 7.24 |  | 18 |  |  | 0.0025 | 2+ cumecs
GS2 | 2020-03-12 |  | No release | ET2001258008 | ALS | Receiving Waters |  | 0.0005 |  |  |  | 0.0005 | 0.036 |  | 128 | 0.05 | 43 | 0.0005 |  |  | 7.21 |  | 19 |  |  | 0.008 | 2+ cumecs
GS2 | 2020-03-11 16:35 |  | No release |  | Field Readings | Receiving Waters | [15 empty] | 8.17 |  |  |  |  | 2+ cumecs
GS2 | 2020-03-11 |  | No release | ET2001258007 | ALS | Receiving Waters |  | 0.0005 |  |  |  | 0.0005 | 0.022 |  | 98 | 0.05 | 34 | 0.0005 |  |  | 7.32 |  | 8 |  |  | 0.0025 | 2+ cumecs
GS2 | 2020-03-08 |  | No release | ET2001125003 | ALS | Receiving Waters |  | 0.0005 |  |  |  | 0.001 | 0.032 |  | 115 | 0.05 | 50 | 0.0005 |  |  | 7.13 |  | 19 |  |  | 0.0025 | 2+ cumecs
GS2 | 2020-03-01 |  | No release | ET2000960006 | ALS | Receiving Waters | 0.005 | 0.001 | 0.025 | 5e-05 | 0.0005 | 0.0005 | 0.003 |  |  | 0.05 | 138 | 0.0005 | 0.543 | 0.001 |  |  | 73 | 0.0005 |  | 0.0025 | 2+ cumecs
GS2 | 2020-02-22 |  | No release | ET2000960003 | ALS | Receiving Waters | 0.06 | 0.0005 | 0.025 | 5e-05 | 0.0005 | 0.0005 | 0.004 |  |  | 0.05 | 136 | 0.0005 | 0.335 | 0.001 |  |  | 74 | 0.0005 |  | 0.0025 | 2+ cumecs
GS2 | 2020-01-24 |  | No release | EB2002355004 | ALS | Receiving Waters | 0.03 | 0.001 | 0.025 | 5e-05 | 0.0005 | 0.032 | 0.017 |  |  | 0.2 | 766 | 0.0005 | 2.06 | 0.019 |  |  | 667 | 0.0005 |  | 0.0025 | 2+ cumecs
GS2 | 2019-02-06 |  | No Sample Type | ET1900361004 | ALS | Receiving Waters | 0.1 | 0.001 | 0.025 | 5e-05 | 0.0005 | 0.003 | 0.075 |  |  | 0.05 | 31 | 0.0005 | 0.277 | 0.002 |  |  | 8 | 0.0005 |  | 0.0025 | 2+ cumecs
GS2 | 2018-03-14 |  | No Sample Type | ET1800728008 | ALS | Receiving Waters | 0.25 | 0.0005 | 0.025 | 5e-05 | 0.0005 | 0.0005 | 0.011 |  |  | 0.05 | 31 | 0.0005 | 0.019 | 0.0005 |  |  | 5 | 0.0005 |  | 0.0025 | 2+ cumecs
GS2 | 2018-03-07 |  | No Sample Type | ET1800698009 | ALS | Receiving Waters | 0.37 | 0.0005 | 0.025 | 5e-05 | 0.0005 | 0.0005 | 0.012 |  |  | 0.05 | 40 | 0.0005 | 0.055 | 0.001 |  |  | 14 | 0.0005 |  | 0.069 | 2+ cumecs
GS2 | 2018-02-21 |  | No Sample Type | ET1800442005 | ALS | Receiving Waters | 0.09 | 0.001 | 0.025 | 5e-05 | 0.0005 | 0.0005 | 0.014 |  |  | 0.05 | 124 | 0.0005 | 0.189 | 0.002 |  |  | 69 | 0.0005 |  | 0.0025 | 2+ cumecs
GS2 | 2017-03-11 |  | No Sample Type | EB1704892006 | ALS | Receiving Waters | 0.005 | 0.0005 | 0.025 | 5e-05 | 0.0005 | 0.0005 | 0.004 |  |  | 0.05 | 46 | 0.0005 | 0.0005 | 0.0005 |  |  | 2 | 0.0005 |  | 0.0025 | 2+ cumecs
GS2 | 2017-03-03 |  | No Sample Type | EB1704382002 | ALS | Receiving Waters | 0.005 | 0.0005 | 0.025 | 5e-05 | 0.0005 | 0.0005 | 0.004 |  |  | 0.1 | 88 | 0.0005 | 0.018 | 0.0005 |  |  | 24 | 0.0005 |  | 0.0025 | 2+ cumecs
GS2 | 2017-02-22 |  | No Sample Type | EB1703614002 | ALS | Receiving Waters | 0.005 | 0.0005 | 0.025 | 5e-05 | 0.0005 | 0.0005 | 0.004 |  |  | 0.1 | 81 | 0.0005 | 0.002 | 0.0005 |  |  | 31 | 0.0005 |  | 0.0025 | 2+ cumecs
GS2 | 2017-02-01 |  | No Sample Type | EB1702063006 | ALS | Receiving Waters | 0.03 | 0.0005 | 0.025 | 5e-05 | 0.0005 | 0.0005 | 0.011 |  |  | 0.05 | 55 | 0.001 | 0.008 | 0.0005 |  |  | 13 | 0.0005 |  | 0.0025 | 2+ cumecs
GS2 | 2017-01-26 |  | No Sample Type | EB1701722002 | ALS | Receiving Waters | 0.15 | 0.0005 | 0.025 | 5e-05 | 0.0005 | 0.0005 | 0.009 |  |  | 0.05 | 43 | 0.0005 | 0.035 | 0.0005 |  |  | 6 | 0.0005 |  | 0.016 | 2+ cumecs
GS2 | 2017-01-20 |  | No Sample Type | EB1701461002 | ALS | Receiving Waters | 0.1 | 0.0005 | 0.025 | 5e-05 | 0.0005 | 0.0005 | 0.006 |  |  | 0.05 | 70 | 0.0005 | 0.168 | 0.0005 |  |  | 18 | 0.0005 |  | 0.0025 | 2+ cumecs
GS2 | 2017-01-12 |  | No Sample Type | EB1700921002 | ALS | Receiving Waters | 0.04 | 0.0005 | 0.025 | 5e-05 | 0.0005 | 0.0005 | 0.009 |  |  | 0.05 | 61 | 0.0005 | 0.006 | 0.0005 |  |  | 4 | 0.0005 |  | 0.0025 | 2+ cumecs
GS2 | 2017-01-05 |  | No Sample Type | EB1700362001 | ALS | Receiving Waters | 0.03 | 0.0005 | 0.025 | 5e-05 | 0.0005 | 0.0005 | 0.002 |  |  | 0.05 | 57 | 0.0005 | 0.286 | 0.0005 |  |  | 0.5 | 0.0005 |  | 0.0025 | 2+ cumecs
GS2 | 2016-03-15 |  | No Sample Type | EB1607448009 | ALS | Receiving Waters | 0.005 | 0.0005 | 0.025 | 5e-05 | 0.0005 | 0.0005 | 0.005 |  |  | 0.05 | 50 | 0.0005 | 0.003 | 0.0005 |  |  | 0.5 | 0.0005 |  | 0.0025 | 2+ cumecs
GS2 | 2016-02-03 |  | No Sample Type | EB1602923011 | ALS | Receiving Waters | 0.03 | 0.0005 | 0.025 | 5e-05 | 0.0005 | 0.0005 | 0.007 |  |  | 0.05 | 59 | 0.0005 | 0.007 | 0.0005 |  |  | 5 | 0.0005 |  | 0.0025 | 2+ cumecs
GS2 | 2016-01-20 |  | No Sample Type | EB1601748013 | ALS | Receiving Waters | 0.04 | 0.0005 | 0.025 | 5e-05 | 0.0005 | 0.0005 | 0.007 |  |  | 0.1 | 158 | 0.0005 | 0.012 | 0.002 |  |  | 109 | 0.0005 |  | 0.0025 | 2+ cumecs
GS2 | 2016-01-03 |  | No Sample Type | EB1600612011 | ALS | Receiving Waters | 0.09 | 0.0005 | 0.025 | 5e-05 | 0.0005 | 0.0005 | 0.01 |  |  | 0.05 | 166 | 0.0005 | 0.114 | 0.003 |  |  | 127 | 0.0005 |  | 0.0025 | 2+ cumecs
GS2 | 2015-12-18 |  | No Sample Type | EB1538500005 | ALS | Receiving Waters | 0.04 | 0.001 | 0.07 | 5e-05 | 0.0005 | 0.03 | 0.018 |  | 1180 | 0.2 | 639 | 0.001 | 1.24 | 0.016 | 7.27 |  | 575 | 0.0005 |  | 0.05 | 2+ cumecs
GS2 | 2015-03-03 |  | No Sample Type | EB1514278002 | ALS | Receiving Waters | 0.005 | 0.001 | 0.025 | 5e-05 | 0.0005 | 0.0005 | 0.005 |  | 324 | 0.05 | 142 | 0.0005 | 0.004 | 0.001 | 7.92 |  | 70 | 0.0005 |  | 0.026 | 2+ cumecs
GS2 | 2015-03-01 |  | No Sample Type | EB1514204009 | ALS | Receiving Waters | 0.005 | 0.002 | 0.025 | 5e-05 | 0.0005 | 0.0005 | 0.005 |  | 384 | 0.05 | 166 | 0.0005 | 0.002 | 0.002 | 7.85 |  | 99 | 0.0005 |  | 0.0025 | 2+ cumecs
GS2 | 2015-01-18 |  | No Sample Type | EB1511336005 | ALS | Receiving Waters | 0.18 | 0.0005 | 0.025 | 5e-05 | 0.0005 | 0.0005 | 0.029 |  | 116 | 0.05 | 43 | 0.0005 | 0.006 | 0.001 | 7.74 |  | 5 | 0.0005 |  | 0.027 | 2+ cumecs
GS2 | 2015-01-09 |  | No Sample Type | EB1510624014 | ALS | Receiving Waters | 0.03 | 0.0005 | 0.05 | 5e-05 | 0.0005 | 0.0005 | 0.061 |  | 109 | 0.05 | 36 | 0.004 | 0.05 | 0.002 | 7.77 |  | 11 | 0.0005 |  | 0.028 | 2+ cumecs
GS2 | 2015-01-08 |  | No Sample Type | EB1510624025 | ALS | Receiving Waters | 0.18 | 0.0005 | 0.05 | 5e-05 | 0.0005 | 0.003 | 0.096 |  | 120 | 0.05 | 48 | 0.0005 | 0.13 | 0.003 | 7.67 |  | 10 | 0.0005 |  | 0.041 | 2+ cumecs
GS2 | 2015-01-07 |  | No Sample Type | EB1510624037 | ALS | Receiving Waters | 0.09 | 0.0005 | 0.025 | 5e-05 | 0.0005 | 0.001 | 0.05 |  | 97 | 0.05 | 34 | 0.0005 | 0.026 | 0.003 | 7.63 |  | 5 | 0.0005 |  | 0.033 | 2+ cumecs
GS2 | 2015-01-06 |  | No Sample Type | EB1510624073 | ALS | Receiving Waters | 0.29 | 0.0005 | 0.09 | 5e-05 | 0.0005 | 0.001 | 0.025 |  | 95 | 0.05 | 36 | 0.0005 | 0.044 | 0.002 | 7.66 |  | 12 | 0.0005 |  | 0.021 | 2+ cumecs
GS2 | 2015-01-05 |  | No Sample Type | EB1510624068 | ALS | Receiving Waters | 0.005 | 0.0005 | 0.025 | 5e-05 | 0.0005 | 0.0005 | 0.006 |  | 184 | 0.1 | 75 | 0.0005 | 0.01 | 0.0005 | 8.13 |  | 2 | 0.0005 |  | 0.015 | 2+ cumecs
GS2 | 2015-01-04 |  | No Sample Type | EB1510624063 | ALS | Receiving Waters | 0.005 | 0.0005 | 0.07 | 5e-05 | 0.0005 | 0.0005 | 0.004 |  | 185 | 0.1 | 75 | 0.0005 | 0.002 | 0.0005 | 8.09 |  | 3 | 0.0005 |  | 0.01 | 2+ cumecs
GS2 | 2015-01-03 |  | No Sample Type | EB1510624058 | ALS | Receiving Waters | 0.005 | 0.0005 | 0.06 | 5e-05 | 0.0005 | 0.0005 | 0.005 |  | 182 | 0.1 | 73 | 0.0005 | 0.035 | 0.0005 | 8.07 |  | 1 | 0.0005 |  | 0.023 | 2+ cumecs
GS2 | 2014-12-31 |  | No Sample Type | EB1510624051 | ALS | Receiving Waters | 0.12 | 0.0005 | 0.13 | 5e-05 | 0.0005 | 0.0005 | 0.008 |  | 272 | 0.05 | 112 | 0.0005 | 0.235 | 0.001 | 7.96 |  | 59 | 0.0005 |  | 0.006 | 2+ cumecs
GS2 | 2014-12-11 |  | No Sample Type | EB1448532011 | ALS | Receiving Waters | 0.1 | 0.0005 | 0.12 | 5e-05 | 0.0005 | 0.002 | 0.009 |  | 243 | 0.05 | 101 | 0.0005 | 0.29 | 0.003 | 7.29 |  | 59 | 0.0005 |  | 0.048 | 2+ cumecs
GS2 | 2014-12-09 |  | No Sample Type | EB1449028005 | ALS | Receiving Waters | 0.09 | 0.0005 | 0.025 | 5e-05 | 0.0005 | 0.005 | 0.018 |  | 406 | 0.1 | 165 | 0.0005 | 0.559 | 0.003 | 7.67 |  | 122 | 0.0005 |  | 0.0025 | 2+ cumecs
GS2 | 2014-12-08 |  | No Sample Type | EB1448532005 | ALS | Receiving Waters | 0.08 | 0.0005 | 0.09 | 5e-05 | 0.0005 | 0.004 | 0.013 |  | 328 | 0.1 | 145 | 0.0005 | 0.458 | 0.003 | 7.27 |  | 98 | 0.0005 |  | 0.043 | 2+ cumecs
GS2 | 2014-12-07 |  | No Sample Type | EB1448530011 | ALS | Receiving Waters | 0.04 | 0.001 | 0.025 | 5e-05 | 0.0005 | 0.007 | 0.009 |  | 440 | 0.2 | 191 | 0.0005 | 0.732 | 0.004 | 7.72 |  | 152 | 0.0005 |  | 0.0025 | 2+ cumecs
GS2 | 2014-12-06 |  | No Sample Type | EB1448530005 | ALS | Receiving Waters | 0.09 | 0.001 | 0.025 | 5e-05 | 0.0005 | 0.013 | 0.014 |  | 605 | 0.1 | 286 | 0.001 | 0.98 | 0.006 | 7.56 |  | 249 | 0.0005 |  | 0.006 | 2+ cumecs
GS2 | 2014-12-05 |  | No Sample Type | EB1448526011 | ALS | Receiving Waters | 0.12 | 0.002 | 0.08 | 5e-05 | 0.0005 | 0.016 | 0.018 |  | 616 | 0.1 | 260 | 0.0005 | 1.14 | 0.005 | 7.46 |  | 218 | 0.0005 |  | 0.079 | 2+ cumecs
GS2 | 2014-12-04 |  | No Sample Type | EB1448526005 | ALS | Receiving Waters | 0.15 | 0.0005 | 0.025 | 5e-05 | 0.0005 | 0.007 | 0.013 |  | 420 | 0.05 | 182 | 0.0005 | 0.475 | 0.004 | 7.39 |  | 152 | 0.0005 |  | 0.059 | 2+ cumecs
GS2 | 2014-12-03 |  | No Sample Type | EB1447824019 | ALS | Receiving Waters | 0.16 | 0.0005 | 0.07 | 5e-05 | 0.0005 | 0.003 | 0.02 |  | 295 | 0.05 | 126 | 0.0005 | 0.166 | 0.001 | 7.05 |  | 101 | 0.0005 |  | 0.056 | 2+ cumecs
GS2 | 2014-12-02 |  | No Sample Type | EB1447824013 | ALS | Receiving Waters | 0.08 | 0.0005 | 0.07 | 5e-05 | 0.0005 | 0.013 | 0.017 |  | 665 | 0.1 | 304 | 0.003 | 0.675 | 0.005 | 7.08 |  | 264 | 0.0005 |  | 0.062 | 2+ cumecs
GS2 | 2014-12-01 |  | No Sample Type | EB1447824007 | ALS | Receiving Waters | 0.06 | 0.001 | 0.09 | 5e-05 | 0.0005 | 0.021 | 0.016 |  | 847 | 0.1 | 413 | 0.001 | 1.12 | 0.01 | 6.97 |  | 361 | 0.0005 |  | 0.086 | 2+ cumecs
GS2 | 2014-11-30 |  | No Sample Type | EB1447824004 | ALS | Receiving Waters | 0.06 | 0.001 | 0.08 | 5e-05 | 0.0005 | 0.028 | 0.018 |  | 1030 | 0.2 | 515 | 0.003 | 1.2 | 0.011 | 7 |  | 493 | 0.0005 |  | 0.09 | 2+ cumecs
SW47 Greenstone Ck alternative to GS2 | 2021-03-28 13:20 |  | No release |  | Field Readings | Receiving Waters | [15 empty] | 7.75 |  |  |  |  | 2+ cumecs
SW47 Greenstone Ck alternative to GS2 | 2021-02-18 |  | No release | ET2100928002 | ALS | Receiving Waters | 0.005 | 0.001 | 0.025 | 5e-05 | 0.0005 | 0.0005 | 0.011 | 15 | 482 | 0.1 | 238 | 0.0005 | 0.124 | 0.004 | 7.23 |  | 171 | 0.0005 |  | 0.007 | 2+ cumecs
SW47 Greenstone Ck alternative to GS2 | 2021-02-11 |  | No release |  | Field Readings | Receiving Waters | [15 empty] | 7.81 |  |  |  |  | 2+ cumecs
SW47 Greenstone Ck alternative to GS2 | 2021-02-11 |  | No release | ET2100853007 | ALS | Receiving Waters | 0.02 | 0.001 | 0.025 | 5e-05 | 0.0005 | 0.0005 | 0.036 | 6 | 390 | 0.1 | 174 | 0.0005 | 0.167 | 0.004 | 7.28 |  | 124 | 0.0005 |  | 0.0025 | 2+ cumecs
SW47 Greenstone Ck alternative to GS2 | 2021-02-10 14:55 |  | No release |  | Field Readings | Receiving Waters | [15 empty] | 7.79 |  |  |  |  | 2+ cumecs
SW47 Greenstone Ck alternative to GS2 | 2021-02-10 |  | No release | ET2100853010 | ALS | Receiving Waters | 0.01 | 0.0005 | 0.025 | 5e-05 | 0.0005 | 0.0005 | 0.017 | 6 | 296 | 0.1 | 133 | 0.0005 | 0.046 | 0.004 | 7.29 |  | 79 | 0.0005 |  | 0.0025 | 2+ cumecs
SW47 Greenstone Ck alternative to GS2 | 2021-02-09 10:20 |  | No release |  | Field Readings | Receiving Waters | [15 empty] | 7.44 |  |  |  |  | 2+ cumecs
SW47 Greenstone Ck alternative to GS2 | 2021-02-07 |  | No release |  | Field Readings | Receiving Waters | [15 empty] | 7.5 |  |  |  |  | 2+ cumecs
SW47 Greenstone Ck alternative to GS2 | 2020-12-27 |  | No release | ET2005098003 | ALS | Receiving Waters | 0.04 | 0.002 | 0.025 | 5e-05 | 0.0005 | 0.007 | 0.014 | 22 | 914 | 0.1 | 468 | 0.0005 | 0.623 | 0.006 | 6.9 |  | 404 | 0.0005 |  | 0.005 | 2+ cumecs
MGA1 | 2024-11-29 12:45 |  | No release | ET2406809002 | ALS | Receiving Waters | 0.005 | 0.001 | 0.025 | 0.0001 | 0.0005 | 0.058 | 0.865 | 4 | 442 | 0.1 | 230 | 0.0005 | 0.374 | 0.032 | 6.7 |  | 205 | 0.0005 |  | 0.03 | 2+ cumecs
MGA1 | 2024-04-06 13:20 |  | No release |  | Field Readings | Receiving Waters | [15 empty] | 6.77 |  |  |  |  | 2+ cumecs
MGA1 | 2024-04-06 13:20 |  | No release | ET2402114013 | ALS | Receiving Waters | 0.005 | 0.0005 | 0.025 | 5e-05 | 0.0005 | 0.009 | 0.596 | 2.3 | 315 | 0.1 | 97 | 0.0005 | 0.044 | 0.007 | 6.86 |  | 127 | 0.0005 |  | 0.025 | 2+ cumecs
MGA1 | 2024-04-03 09:45 |  | No release |  | Field Readings | Receiving Waters | [15 empty] | 6.79 |  |  |  |  | 2+ cumecs
MGA1 | 2024-04-03 09:45 |  | No release | ET2402114005 | ALS | Receiving Waters | 0.005 | 0.0005 | 0.025 | 5e-05 | 0.0005 | 0.013 | 1.32 | 2.5 | 281 | 0.05 | 123 | 0.0005 | 0.064 | 0.008 | 6.76 |  | 119 | 0.0005 |  | 0.03 | 2+ cumecs
MGA1 | 2024-04-01 13:05 |  | No release |  | Field Readings | Receiving Waters | [15 empty] | 6.58 |  |  |  |  | 2+ cumecs
MGA1 | 2024-04-01 13:05 |  | No release | ET2402069027 | ALS | Receiving Waters | 0.02 | 0.0005 | 0.025 | 0.0001 | 0.0005 | 0.053 | 0.859 | 2 | 346 | 0.1 | 147 | 0.0005 | 0.274 | 0.03 | 6.24 |  | 142 | 0.0005 |  | 0.027 | 2+ cumecs
MGA1 | 2024-03-31 13:00 |  | TEL Release |  | Field Readings | Receiving Waters | [15 empty] | 6.81 |  |  |  |  | 2+ cumecs
MGA1 | 2024-03-31 13:00 |  | TEL Release | ET2402069020 | ALS | Receiving Waters | 0.005 | 0.0005 | 0.025 | 0.0001 | 0.0005 | 0.056 | 1.03 | 2 | 317 | 0.1 | 156 | 0.0005 | 0.288 | 0.033 | 6.73 |  | 129 | 0.0005 |  | 0.023 | 2+ cumecs
MGA1 | 2024-03-30 12:50 |  | TEL Release |  | Field Readings | Receiving Waters | [15 empty] | 6.82 |  |  |  |  | 2+ cumecs
MGA1 | 2024-03-30 12:50 |  | TEL Release | ET2402069014 | ALS | Receiving Waters | 0.005 | 0.0005 | 0.025 | 5e-05 | 0.0005 | 0.015 | 0.777 | 2 | 320 | 0.1 | 90 | 0.0005 | 0.078 | 0.008 | 7.65 |  | 125 | 0.0005 |  | 0.024 | 2+ cumecs
MGA1 | 2024-03-29 14:40 |  | TEL Release |  | Field Readings | Receiving Waters | [15 empty] | 6.81 |  |  |  |  | 2+ cumecs
MGA1 | 2024-03-29 14:40 |  | TEL Release | ET2402069005 | ALS | Receiving Waters | 0.005 | 0.0005 | 0.025 | 5e-05 | 0.0005 | 0.013 | 0.893 | 2 | 239 | 0.05 | 82 | 0.0005 | 0.073 | 0.007 | 6.57 |  | 96 | 0.0005 |  | 0.03 | 2+ cumecs
MGA1 | 2024-03-28 12:45 |  | TEL Release |  | Field Readings | Receiving Waters | [15 empty] | 7.56 |  |  |  |  | 2+ cumecs
MGA1 | 2024-03-28 12:45 |  | TEL Release | ET2402062024 | ALS | Receiving Waters | 0.005 | 0.001 | 0.025 | 5e-05 | 0.0005 | 0.054 | 0.93 | 2 | 315 | 0.1 | 143 | 0.0005 | 0.286 | 0.027 | 5.3 |  | 132 | 0.0005 |  | 0.023 | 2+ cumecs
MGA1 | 2024-03-26 16:50 |  | TEL Release |  | Field Readings | Receiving Waters | [15 empty] | 7.58 |  |  |  |  | 2+ cumecs
MGA1 | 2024-03-26 16:50 |  | TEL Release | ET2402062012 | ALS | Receiving Waters | 0.005 | 0.001 | 0.025 | 5e-05 | 0.0005 | 0.028 | 0.457 | 2 | 269 | 0.1 | 90 | 0.0005 | 0.163 | 0.014 | 7.15 |  | 107 | 0.0005 |  | 0.016 | 2+ cumecs
MGA1 | 2024-03-25 21:20 |  | TEL Release |  | Field Readings | Receiving Waters | [15 empty] | 6.84 |  |  |  |  | 2+ cumecs
MGA1 | 2024-03-25 21:20 |  | TEL Release | ET2402062005 | ALS | Receiving Waters | 0.005 | 0.001 | 0.025 | 5e-05 | 0.0005 | 0.05 | 0.767 | 3 | 320 | 0.1 | 132 | 0.0005 | 0.318 | 0.021 | 6.9 |  | 141 | 0.0005 |  | 0.033 | 2+ cumecs
MGA1 | 2024-03-24 15:00 |  | TEL Release |  | Field Readings | Receiving Waters | [15 empty] | 7.16 |  |  |  |  | 2+ cumecs
MGA1 | 2024-03-24 15:00 |  | TEL Release | ET2401868027 | ALS | Receiving Waters | 0.005 | 0.002 | 0.025 | 5e-05 | 0.0005 | 0.038 | 0.413 | 2 | 307 | 0.1 | 129 | 0.0005 | 0.228 | 0.018 | 7.03 |  | 124 | 0.0005 |  | 0.01 | 2+ cumecs
MGA1 | 2024-03-23 14:50 |  | TEL Release |  | Field Readings | Receiving Waters | [15 empty] | 7.51 |  |  |  |  | 2+ cumecs
MGA1 | 2024-03-23 14:50 |  | TEL Release | ET2401868021 | ALS | Receiving Waters | 0.005 | 0.001 | 0.025 | 5e-05 | 0.0005 | 0.035 | 0.402 | 2 | 242 | 0.1 | 104 | 0.0005 | 0.189 | 0.016 | 7.01 |  | 86 | 0.0005 |  | 0.009 | 2+ cumecs
MGA1 | 2024-03-22 13:30 |  | TEL Release |  | Field Readings | Receiving Waters | [15 empty] | 8.24 |  |  |  |  | 2+ cumecs
MGA1 | 2024-03-22 13:30 |  | TEL Release | ET2401868015 | ALS | Receiving Waters | 0.005 | 0.0005 | 0.025 | 5e-05 | 0.0005 | 0.008 | 0.217 | 2 | 227 | 0.1 | 101 | 0.0005 | 0.045 | 0.003 | 7.15 |  | 78 | 0.0005 |  | 0.009 | 2+ cumecs
MGA1 | 2024-03-21 18:00 |  | TEL Release |  | Field Readings | Receiving Waters | [15 empty] | 7.28 |  |  |  |  | 2+ cumecs
MGA1 | 2024-03-21 18:00 |  | TEL Release | ET2401868007 | ALS | Receiving Waters | 0.005 | 0.0005 | 0.025 | 5e-05 | 0.0005 | 0.008 | 0.422 | 3 | 229 | 0.1 | 63 | 0.0005 | 0.05 | 0.003 | 7.03 |  | 82 | 0.0005 |  | 0.013 | 2+ cumecs
MGA1 | 2024-03-20 15:30 |  | TEL Release |  | Field Readings | Receiving Waters | [15 empty] | 7.26 |  |  |  |  | 2+ cumecs
MGA1 | 2024-03-20 15:30 |  | TEL Release | ET2401789005 | ALS | Receiving Waters | 0.02 | 0.002 | 0.025 | 5e-05 | 0.0005 | 0.032 | 0.362 | 3 | 231 | 0.1 | 89 | 0.0005 | 0.188 | 0.015 | 7.21 |  | 71 | 0.0005 |  | 0.018 | 2+ cumecs
MGA1 | 2024-03-08 15:40 |  | No release | ET2401713008 | ALS | Receiving Waters | 0.01 | 0.0005 | 0.025 | 5e-05 | 0.0005 | 0.017 | 0.267 | 3 | 199 | 0.2 | 49 | 0.0005 | 0.089 | 0.007 | 7.3 |  | 68 | 0.0005 |  | 0.012 | 2+ cumecs
MGA1 | 2024-03-06 10:37 |  | No release |  | Field Readings | Receiving Waters | [15 empty] | 7.09 |  |  |  |  | 2+ cumecs
MGA1 | 2024-03-06 10:37 |  | No release | ET2401687007 | ALS | Receiving Waters | 0.06 | 0.001 | 0.025 | 5e-05 | 0.0005 | 0.028 | 0.409 | 3 | 163 | 0.1 | 76 | 0.0005 | 0.142 | 0.013 | 7.3 |  | 50 | 0.0005 |  | 0.039 | 2+ cumecs
MGA1 | 2024-03-04 13:38 |  | No release |  | Field Readings | Receiving Waters | [15 empty] | 7.11 |  |  |  |  | 2+ cumecs
MGA1 | 2024-03-04 13:38 |  | No release | ET2401384006 | ALS | Receiving Waters | 0.02 | 0.002 | 0.025 | 5e-05 | 0.0005 | 0.03 | 0.218 | 3 | 197 | 0.1 | 83 | 0.0005 | 0.15 | 0.014 | 7.17 |  | 61 | 0.0005 |  | 0.008 | 2+ cumecs
MGA1 | 2024-03-01 12:40 |  | No release |  | Field Readings | Receiving Waters | [15 empty] | 7.13 |  |  |  |  | 2+ cumecs
MGA1 | 2024-03-01 12:40 |  | No release | ET2401393006 | ALS | Receiving Waters | 0.01 | 0.0005 | 0.025 | 5e-05 | 0.0005 | 0.011 | 0.23 | 3 | 160 | 0.1 | 60 | 0.0005 | 0.06 | 0.005 | 7.16 |  | 38 | 0.0005 |  | 0.011 | 2+ cumecs
MGA1 | 2024-02-26 14:39 |  | No release |  | Field Readings | Receiving Waters | [15 empty] | 7.51 |  |  |  |  | 2+ cumecs
MGA1 | 2024-02-26 |  | No release | ET2401219006 | ALS | Receiving Waters | 0.02 | 0.002 | 0.025 | 5e-05 | 0.0005 | 0.035 | 0.252 | 3 | 182 | 0.1 | 75 | 0.0005 | 0.162 | 0.015 | 7.18 |  | 55 | 0.0005 |  | 0.008 | 2+ cumecs
MGA1 | 2024-02-18 16:35 |  | No release |  | Field Readings | Receiving Waters | [15 empty] | 6.85 |  |  |  |  | 2+ cumecs
MGA1 | 2024-02-18 16:30 |  | No release | ET2401216006 | ALS | Receiving Waters | 0.02 | 0.002 | 0.025 | 5e-05 | 0.0005 | 0.043 | 0.276 | 4 | 258 | 0.2 | 113 | 0.0005 | 0.236 | 0.021 | 7.14 |  | 88 | 0.0005 |  | 0.01 | 2+ cumecs
MGA1 | 2024-02-09 13:40 |  | EA Release |  | Field Readings | Receiving Waters | [15 empty] | 6.66 |  |  |  |  | 2+ cumecs
MGA1 | 2024-02-09 13:40 |  | EA Release | ET2400921005 | ALS | Receiving Waters | 0.04 | 0.0005 | 0.025 | 5e-05 | 0.0005 | 0.049 | 1.34 | 4 | 284 | 0.2 | 119 | 0.0005 | 0.216 | 0.022 | 6.81 |  | 103 | 0.0005 |  | 0.023 | 2+ cumecs
MGA1 | 2024-02-08 12:15 |  | EA Release |  | Field Readings | Receiving Waters | [15 empty] | 7.3 |  |  |  |  | 2+ cumecs
MGA1 | 2024-02-08 12:15 |  | EA Release | ET2400924007 | ALS | Receiving Waters | 0.05 | 0.0005 | 0.025 | 5e-05 | 0.0005 | 0.028 | 0.86 | 4 | 204 | 0.1 | 93 | 0.0005 | 0.132 | 0.014 | 6.3 |  | 69 | 0.0005 |  | 0.02 | 2+ cumecs
MGA1 | 2024-02-07 13:10 |  | No release |  | Field Readings | Receiving Waters | [15 empty] | 6.47 |  |  |  |  | 2+ cumecs
MGA1 | 2024-02-07 13:10 |  | No release | ET2400892005 | ALS | Receiving Waters | 0.04 | 0.0005 | 0.025 | 5e-05 | 0.0005 | 0.019 | 1.04 | 4 | 168 | 0.1 | 114 | 0.0005 | 0.084 | 0.009 | 6.85 |  | 48 | 0.0005 |  | 0.018 | 2+ cumecs
MGA1 | 2024-02-03 12:58 |  | No release |  | Field Readings | Receiving Waters | [15 empty] | 6.25 |  |  |  |  | 2+ cumecs
MGA1 | 2024-02-03 12:58 |  | No release | ET2400906002 | ALS | Receiving Waters | 0.04 | 0.001 | 0.025 | 5e-05 | 0.0005 | 0.025 | 0.494 | 4 | 232 | 0.1 | 88 | 0.0005 | 0.11 | 0.014 | 7 |  | 74 | 0.0005 |  | 0.01 | 2+ cumecs
MGA1 | 2024-02-02 11:35 |  | Day after EA Release |  | Field Readings | Receiving Waters | [15 empty] | 6.91 |  |  |  |  | 2+ cumecs
MGA1 | 2024-02-02 11:35 |  | Day after EA Release | ET2400690002 | ALS | Receiving Waters | 0.04 | 0.0005 | 0.025 | 5e-05 | 0.0005 | 0.008 | 0.24 | 4 | 123 | 0.2 | 40 | 0.0005 | 0.041 | 0.005 | 7.01 |  | 39 | 0.0005 |  | 0.0025 | 2+ cumecs
MGA1 | 2024-01-31 13:26 |  | EA Release |  | Field Readings | Receiving Waters | [15 empty] | 5.21 |  |  |  |  | 2+ cumecs
MGA1 | 2024-01-31 13:26 |  | EA Release | ET2400689009 | ALS | Receiving Waters | 0.005 | 0.0005 | 0.025 | 5e-05 | 0.0005 | 0.036 | 0.673 | 2 | 296 | 0.2 | 73 | 0.0005 | 0.218 | 0.015 | 6.95 |  | 73 | 0.0005 |  | 0.016 | 2+ cumecs
MGA1 | 2024-01-30 16:14 |  | EA Release |  | Field Readings | Receiving Waters | [15 empty] | 7.88 |  |  |  |  | 2+ cumecs
MGA1 | 2024-01-30 16:14 |  | EA Release | ET2400687002 | ALS | Receiving Waters | 0.04 | 0.0005 | 0.025 | 5e-05 | 0.0005 | 0.029 | 0.989 | 3 | 266 | 0.2 | 121 | 0.0005 | 0.174 | 0.019 | 6.54 |  | 130 | 0.0005 |  | 0.028 | 2+ cumecs
MGA1 | 2024-01-28 16:11 |  | EA Release |  | Field Readings | Receiving Waters | [15 empty] | 6.96 |  |  |  |  | 2+ cumecs
MGA1 | 2024-01-28 16:00 |  | EA Release | ET2400693008 | ALS | Receiving Waters | 0.005 | 0.0005 | 0.025 | 5e-05 | 0.0005 | 0.061 | 1.62 | 3 | 387 | 1.3 | 155 | 0.0005 | 0.363 | 0.032 | 6.34 |  | 168 | 0.0005 |  | 0.034 | 2+ cumecs
MGA1 | 2024-01-23 14:16 |  | No release |  | Field Readings | Receiving Waters | [15 empty] | 6.16 |  |  |  |  | 2+ cumecs
MGA1 | 2024-01-23 14:16 |  | No release | ET2400692004 | ALS | Receiving Waters | 0.005 | 0.0005 | 0.025 | 0.0001 | 0.0005 | 0.054 | 0.88 | 3 | 539 | 0.2 | 191 | 0.0005 | 0.355 | 0.035 | 6.63 |  | 226 | 0.0005 |  | 0.028 | 2+ cumecs
MGA1 | 2024-01-19 15:35 |  | EA Release |  | Field Readings | Receiving Waters | [15 empty] | 6.66 |  |  |  |  | 2+ cumecs
MGA1 | 2024-01-19 15:35 |  | EA Release | EB2403197007 | ALS | Receiving Waters | 0.005 | 0.0005 | 0.025 | 5e-05 | 0.0005 | 0.034 | 0.188 | 4 | 292 | 0.1 | 130 | 0.0005 | 0.262 | 0.014 | 6.8 |  | 124 | 0.0005 |  | 0.022 | 2+ cumecs
MGA1 | 2024-01-18 15:00 |  | EA Release |  | Field Readings | Receiving Waters | [15 empty] | 6.99 |  |  |  |  | 2+ cumecs
MGA1 | 2024-01-18 15:00 |  | EA Release | EB2403185006 | ALS | Receiving Waters | 0.005 | 0.001 | 0.025 | 0.0001 | 0.0005 | 0.057 | 0.133 | 2 | 339 | 0.1 | 151 | 0.0005 | 0.504 | 0.02 | 6.75 |  | 153 | 0.0005 |  | 0.032 | 2+ cumecs
MGA1 | 2024-01-17 13:55 |  | EA Release |  | Field Readings | Receiving Waters | [15 empty] | 7.37 |  |  |  |  | 2+ cumecs
MGA1 | 2024-01-17 13:55 |  | EA Release | EB2403195006 | ALS | Receiving Waters | 0.005 | 0.001 | 0.025 | 0.0001 | 0.0005 | 0.008 | 0.591 | 2 | 654 | 0.1 | 295 | 0.0005 | 0.081 | 0.027 | 6.91 |  | 310 | 0.0005 |  | 0.037 | 2+ cumecs
MGA1 | 2024-01-16 12:25 |  | EA Release |  | Field Readings | Receiving Waters | [15 empty] | 6.21 |  |  |  |  | 2+ cumecs
MGA1 | 2024-01-16 12:25 |  | EA Release | EB2403192007 | ALS | Receiving Waters | 0.005 | 0.0005 | 0.025 | 0.0001 | 0.0005 | 0.072 | 0.506 | 2 | 701 | 0.2 | 338 | 0.0005 | 0.423 | 0.048 | 6.89 |  | 367 | 0.0005 |  | 0.045 | 2+ cumecs
MGA1 | 2024-01-15 14:50 |  | EA Release |  | Field Readings | Receiving Waters | [15 empty] | 6.74 |  |  |  |  | 2+ cumecs
MGA1 | 2024-01-15 14:50 |  | EA Release | ET2400277007 | ALS | Receiving Waters | 0.005 | 0.0005 | 0.025 | 0.0002 | 0.0005 | 0.121 | 1.37 |  | 638 | 0.2 | 425 | 0.0005 | 0.816 | 0.078 | 6.95 |  | 313 | 0.0005 |  | 0.048 | 2+ cumecs
MGA1 | 2024-01-14 15:20 |  | EA Release |  | Field Readings | Receiving Waters | [15 empty] | 6.47 |  |  |  |  | 2+ cumecs
MGA1 | 2024-01-14 15:20 |  | EA Release | ET2400276007 | ALS | Receiving Waters | 0.005 | 0.0005 | 0.025 | 0.0002 | 0.0005 | 0.138 | 1.46 |  | 892 | 0.2 | 469 | 0.0005 | 0.884 | 0.08 | 6.9 |  | 461 | 0.0005 |  | 0.054 | 2+ cumecs
MGA1 | 2023-03-31 10:50 |  | TEL Release | EB2310993015 | ALS | Receiving Waters | 0.005 | 0.0005 | 0.025 | 5e-05 | 0.0005 | 0.032 | 0.752 |  | 147 | 0.1 | 65 | 0.0005 | 0.139 | 0.014 | 6.14 |  | 52 | 0.0005 |  | 0.014 | 2+ cumecs
MGA1 | 2023-03-31 10:30 |  | TEL Release |  | Field Readings | Receiving Waters | [15 empty] | 6.8 |  |  |  |  | 2+ cumecs
MGA1 | 2023-03-30 09:10 |  | TEL Release |  | Field Readings | Receiving Waters | [15 empty] | 6.67 |  |  |  |  | 2+ cumecs
MGA1 | 2023-03-30 09:10 |  | TEL Release | EB2310993007 | ALS | Receiving Waters | 0.005 | 0.0005 | 0.025 | 5e-05 | 0.0005 | 0.058 | 0.747 |  | 233 | 0.2 | 101 | 0.0005 | 0.248 | 0.025 | 6.31 |  | 86 | 0.0005 |  | 0.022 | 2+ cumecs
MGA1 | 2023-03-29 10:00 |  | TEL Release |  | Field Readings | Receiving Waters | [15 empty] | 6.78 |  |  |  |  | 2+ cumecs
MGA1 | 2023-03-29 10:00 |  | TEL Release | EB2310993003 | ALS | Receiving Waters | 0.18 | 0.002 | 0.025 | 5e-05 | 0.0005 | 0.044 | 2.27 |  | 401 | 0.2 | 78 | 0.0005 | 0.189 | 0.02 | 3.32 |  | 92 | 0.0005 |  | 0.02 | 2+ cumecs
MGA1 | 2023-03-28 12:27 |  | EA Release |  | Field Readings | Receiving Waters | [15 empty] | 6.56 |  |  |  |  | 2+ cumecs
MGA1 | 2023-03-28 12:27 |  | EA Release | EB2310991004 | ALS | Receiving Waters | 0.2 | 0.002 | 0.025 | 5e-05 | 0.0005 | 0.082 | 2.58 |  | 2380 | 0.2 | 131 | 0.0005 | 0.338 | 0.036 | 2.31 |  | 426 | 0.0005 |  | 0.036 | 2+ cumecs
MGA1 | 2023-03-27 10:28 |  | EA Release |  | Field Readings | Receiving Waters | [15 empty] | 6.65 |  |  |  |  | 2+ cumecs
MGA1 | 2023-03-27 10:28 |  | EA Release | ET2301746032 | ALS | Receiving Waters | 0.04 | 0.001 | 0.025 | 5e-05 | 0.0005 | 0.068 | 1.84 |  | 254 | 0.2 | 120 | 0.0005 | 0.28 | 0.031 | 6.74 |  | 92 | 0.0005 |  | 0.03 | 2+ cumecs
MGA1 | 2023-03-26 11:34 |  | EA Release |  | Field Readings | Receiving Waters | [15 empty] | 6.73 |  |  |  |  | 2+ cumecs
MGA1 | 2023-03-26 11:34 |  | EA Release | ET2301746029 | ALS | Receiving Waters | 0.005 | 0.0005 | 0.025 | 5e-05 | 0.0005 | 0.044 | 0.897 |  | 206 | 0.3 | 96 | 0.0005 | 0.189 | 0.021 | 6.3 |  | 72 | 0.0005 |  | 0.022 | 2+ cumecs
MGA1 | 2023-03-25 13:06 |  | No release |  | Field Readings | Receiving Waters | [15 empty] | 6.46 |  |  |  |  | 2+ cumecs
MGA1 | 2023-03-25 13:06 |  | No release | ET2301746018 | ALS | Receiving Waters | 0.005 | 0.0005 | 0.025 | 5e-05 | 0.0005 | 0.027 | 0.613 |  | 160 | 0.1 | 69 | 0.0005 | 0.113 | 0.012 | 6.41 |  | 48 | 0.0005 |  | 0.021 | 2+ cumecs
MGA1 | 2023-03-23 13:37 |  | EA Release |  | Field Readings | Receiving Waters | [15 empty] | 6.94 |  |  |  |  | 2+ cumecs
MGA1 | 2023-03-23 13:37 |  | EA Release | ET2301746008 | ALS | Receiving Waters | 0.005 | 0.0005 | 0.025 | 5e-05 | 0.0005 | 0.053 | 0.182 |  | 202 | 0.1 | 111 | 0.0005 | 0.224 | 0.023 | 7.09 |  | 52 | 0.0005 |  | 0.007 | 2+ cumecs
MGA1 | 2023-03-22 15:37 |  | EA Release | ET2301746006 | ALS | Receiving Waters | 0.005 | 0.0005 | 0.025 | 5e-05 | 0.0005 | 0.065 | 1.01 |  | 245 | 0.2 | 121 | 0.0005 | 0.268 | 0.029 | 6.56 |  | 81 | 0.0005 |  | 0.028 | 2+ cumecs
MGA1 | 2023-03-22 15:36 |  | EA Release |  | Field Readings | Receiving Waters | [15 empty] | 6.66 |  |  |  |  | 2+ cumecs
MGA1 | 2023-03-21 16:03 |  | EA Release | ET2301619001 | ALS | Receiving Waters | 0.005 | 0.0005 | 0.025 | 5e-05 | 0.0005 | 0.096 | 1.55 |  | 296 | 0.05 | 132 | 0.0005 | 0.402 | 0.042 | 6.47 |  | 117 | 0.0005 |  | 0.031 | 2+ cumecs
MGA1 | 2023-03-21 15:03 |  | EA Release |  | Field Readings | Receiving Waters | [15 empty] | 6.57 |  |  |  |  | 2+ cumecs
MGA1 | 2023-03-20 15:17 |  | EA Release |  | Field Readings | Receiving Waters | [15 empty] | 6.66 |  |  |  |  | 2+ cumecs
MGA1 | 2023-03-20 15:17 |  | EA Release | ET2301609001 | ALS | Receiving Waters | 0.005 | 0.0005 | 0.025 | 5e-05 | 0.0005 | 0.089 | 0.956 |  | 250 |  |  | 0.0005 | 0.378 | 0.039 | 6.39 |  | 86 | 0.0005 |  | 0.029 | 2+ cumecs
MGA1 | 2023-03-19 15:40 |  | EA Release |  | Field Readings | Receiving Waters | [15 empty] | 6.74 |  |  |  |  | 2+ cumecs
MGA1 | 2023-03-19 15:40 |  | EA Release | ET2301609013 | ALS | Receiving Waters | 0.005 | 0.0005 | 0.025 | 0.0002 | 0.0005 | 0.088 | 0.832 |  | 271 |  |  | 0.0005 | 0.368 | 0.037 | 6.38 |  | 101 | 0.0005 |  | 0.028 | 2+ cumecs
MGA1 | 2023-03-18 12:29 |  | EA Release |  | Field Readings | Receiving Waters | [15 empty] | 6.4 |  |  |  |  | 2+ cumecs
MGA1 | 2023-03-18 12:29 |  | EA Release | ET2301617013 | ALS | Receiving Waters | 0.005 | 0.001 | 0.025 | 0.0001 | 0.0005 | 0.068 | 0.622 |  | 135 |  |  | 0.0005 | 0.308 | 0.029 | 6.16 |  | 39 | 0.0005 |  | 0.022 | 2+ cumecs
MGA1 | 2023-03-17 16:34 |  | EA Release |  | Field Readings | Receiving Waters | [15 empty] | 6.26 |  |  |  |  | 2+ cumecs
MGA1 | 2023-03-17 16:34 |  | EA Release | ET2301617001 | ALS | Receiving Waters | 0.005 | 0.0005 | 0.025 | 5e-05 | 0.0005 | 0.027 | 0.616 |  | 187 |  |  | 0.0005 | 0.119 | 0.012 | 5.72 |  | 62 | 0.0005 |  | 0.014 | 2+ cumecs
MGA1 | 2023-03-16 17:52 |  | TEL Release |  | Field Readings | Receiving Waters | [15 empty] | 6.55 |  |  |  |  | 2+ cumecs
MGA1 | 2023-03-16 17:52 |  | TEL Release | ET2301620001 | ALS | Receiving Waters | 0.005 | 0.0005 | 0.025 | 0.0001 | 0.0005 | 0.06 | 0.876 |  | 229 |  |  | 0.0005 | 0.232 | 0.026 | 6.4 |  | 78 | 0.0005 |  | 0.027 | 2+ cumecs
MGA1 | 2023-03-15 15:13 |  | Extreme weather event |  | Field Readings | Receiving Waters | [15 empty] | 6.26 |  |  |  |  | 2+ cumecs
MGA1 | 2023-03-15 15:13 |  | Extreme weather event | ET2301618001 | ALS | Receiving Waters | 0.005 | 0.0005 | 0.025 | 5e-05 | 0.0005 | 0.029 | 0.309 |  | 241 | 0.05 | 63 | 0.0005 | 0.142 | 0.011 | 6.39 |  | 66 | 0.0005 |  | 0.012 | 2+ cumecs
MGA1 | 2023-03-14 09:00 |  | Extreme weather event |  | Field Readings | Receiving Waters | [15 empty] | 6.99 |  |  |  |  | 2+ cumecs
MGA1 | 2023-03-14 09:00 |  | Extreme weather event | EB2307801002 | ALS | Receiving Waters | 0.005 | 0.001 | 0.025 | 5e-05 | 0.0005 | 0.043 | 0.455 |  | 162 |  |  | 0.0005 | 0.212 | 0.02 | 7.25 |  | 58 | 0.0005 |  | 0.012 | 2+ cumecs
MGA1 | 2023-03-13 09:38 |  | TEL Release |  | Field Readings | Receiving Waters | [15 empty] | 6.53 |  |  |  |  | 2+ cumecs
MGA1 | 2023-03-13 09:38 |  | TEL Release | EB2307799002 | ALS | Receiving Waters | 0.005 | 0.0005 | 0.025 | 5e-05 | 0.0005 | 0.056 | 0.597 |  | 177 |  |  | 0.0005 | 0.259 | 0.025 | 6.5 |  | 66 | 0.0005 |  | 0.017 | 2+ cumecs
MGA1 | 2023-03-12 09:57 |  | TEL Release |  | Field Readings | Receiving Waters | [15 empty] | 6.55 |  |  |  |  | 2+ cumecs
MGA1 | 2023-03-12 09:57 |  | TEL Release | EB2307798002 | ALS | Receiving Waters | 0.01 | 0.0005 | 0.025 | 5e-05 | 0.0005 | 0.037 | 0.59 |  | 122 |  |  | 0.0005 | 0.178 | 0.017 | 6.98 |  | 44 | 0.0005 |  | 0.012 | 2+ cumecs
MGA1 | 2023-03-11 13:34 |  | TEL Release | EB2307796002 | ALS | Receiving Waters | 0.005 | 0.0005 | 0.025 | 5e-05 | 0.0005 | 0.031 | 0.688 |  | 118 |  |  | 0.0005 | 0.14 | 0.014 | 6.68 |  | 43 | 0.0005 |  | 0.015 | 2+ cumecs
MGA1 | 2023-03-10 17:39 |  | TEL Release |  | Field Readings | Receiving Waters | [15 empty] | 5.77 |  |  |  |  | 2+ cumecs
MGA1 | 2023-03-10 17:39 |  | TEL Release | EB2307793002 | ALS | Receiving Waters | 0.07 | 0.0005 | 0.025 | 5e-05 | 0.0005 | 0.04 | 1.9 |  | 98 |  |  | 0.0005 | 0.168 | 0.018 | 6.21 |  | 38 | 0.0005 |  | 0.017 | 2+ cumecs
MGA1 | 2023-03-10 09:41 |  | EA Release |  | Field Readings | Receiving Waters | [15 empty] | 6.31 |  |  |  |  | 2+ cumecs
MGA1 | 2023-03-10 09:41 |  | EA Release | EB2307795002 | ALS | Receiving Waters | 0.005 | 0.0005 | 0.025 | 5e-05 | 0.0005 | 0.049 | 1.44 |  | 124 |  |  | 0.0005 | 0.204 | 0.023 | 6.24 |  | 48 | 0.0005 |  | 0.018 | 2+ cumecs
MGA1 | 2023-03-09 13:00 |  | EA Release |  | Field Readings | Receiving Waters | [15 empty] | 5.68 |  |  |  |  | 2+ cumecs
MGA1 | 2023-03-09 13:00 |  | EA Release | EB2307794002 | ALS | Receiving Waters | 0.05 | 0.0005 | 0.025 | 5e-05 | 0.0005 | 0.046 | 2.41 |  | 116 |  |  | 0.0005 | 0.183 | 0.022 | 4.98 |  | 47 | 0.0005 |  | 0.018 | 2+ cumecs
MGA1 | 2023-03-07 18:43 |  | EA Release |  | Field Readings | Receiving Waters | [15 empty] | 6.77 |  |  |  |  | 2+ cumecs
MGA1 | 2023-03-07 18:40 |  | EA Release | EB2307802015 | ALS | Receiving Waters | 0.005 | 0.0005 | 0.025 | 5e-05 | 0.0005 | 0.019 | 0.262 |  | 189 | 0.1 | 84 | 0.0005 | 0.109 | 0.009 | 6.97 |  | 64 | 0.0005 |  | 0.009 | 2+ cumecs
MGA1 | 2023-03-07 09:30 |  | EA Release |  | Field Readings | Receiving Waters | [15 empty] | 6.65 |  |  |  |  | 2+ cumecs
MGA1 | 2023-03-06 11:02 |  | No release |  | Field Readings | Receiving Waters | [15 empty] | 6.48 |  |  |  |  | 2+ cumecs
MGA1 | 2023-03-06 11:02 |  | No release | EB2307802005 | ALS | Receiving Waters | 0.005 | 0.0005 | 0.025 | 5e-05 | 0.0005 | 0.011 | 0.714 |  | 83 | 0.05 | 48 | 0.0005 | 0.058 | 0.005 | 6.24 |  | 34 | 0.0005 |  | 0.005 | 2+ cumecs
MGA1 | 2023-02-20 14:19 |  | No release |  | Field Readings | Receiving Waters | [15 empty] | 7.04 |  |  |  |  | 2+ cumecs
MGA1 | 2023-02-20 14:19 |  | No release | EB2305415002 | ALS | Receiving Waters | 0.01 | 0.002 | 0.025 | 5e-05 | 0.0005 | 0.028 | 0.486 |  | 246 | 0.1 | 108 | 0.0005 | 0.127 | 0.013 | 6.91 |  | 85 | 0.0005 |  | 0.012 | 2+ cumecs
MGA1 | 2023-02-10 14:50 |  | No release |  | Field Readings | Receiving Waters | [15 empty] | 7.08 |  |  |  |  | 2+ cumecs
MGA1 | 2023-02-10 14:50 |  | No release | EB2305439002 | ALS | Receiving Waters | 0.005 | 0.002 | 0.025 | 5e-05 | 0.0005 | 0.033 | 0.587 |  | 273 | 0.2 | 115 | 0.0005 | 0.15 | 0.015 | 7.01 |  | 94 | 0.0005 |  | 0.022 | 2+ cumecs
MGA1 | 2023-02-05 16:35 |  | EA Release |  | Field Readings | Receiving Waters | [15 empty] | 6.29 |  |  |  |  | 2+ cumecs
MGA1 | 2023-02-05 16:35 |  | EA Release | ET2300847049 | ALS | Receiving Waters | 0.005 | 0.002 | 0.025 | 0.0002 | 0.0005 | 0.136 | 3.82 |  | 261 | 0.05 | 178 | 0.0005 | 0.559 | 0.058 | 6.31 |  | 101 | 0.0005 |  | 0.05 | 2+ cumecs
MGA1 | 2023-02-04 15:30 |  | EA Release |  | Field Readings | Receiving Waters | [15 empty] | 6.69 |  |  |  |  | 2+ cumecs
MGA1 | 2023-02-04 15:30 |  | EA Release | ET2300847011 | ALS | Receiving Waters | 0.005 | 0.001 | 0.025 | 5e-05 | 0.0005 | 0.065 | 1.86 |  | 328 | 0.1 | 131 | 0.0005 | 0.278 | 0.027 | 6.4 |  | 122 | 0.0005 |  | 0.032 | 2+ cumecs
MGA1 | 2023-02-03 15:30 |  | EA Release |  | Field Readings | Receiving Waters | [15 empty] | 6.99 |  |  |  |  | 2+ cumecs
MGA1 | 2023-02-03 15:30 |  | EA Release | ET2300847046 | ALS | Receiving Waters | 0.005 | 0.002 | 0.025 | 5e-05 | 0.0005 | 0.08 | 1.89 |  | 310 | 0.1 | 148 | 0.0005 | 0.331 | 0.034 | 6.71 |  | 115 | 0.0005 |  | 0.028 | 2+ cumecs
MGA1 | 2023-02-01 14:30 |  | EA Release |  | Field Readings | Receiving Waters | [15 empty] | 6.99 |  |  |  |  | 2+ cumecs
MGA1 | 2023-02-01 14:30 |  | EA Release | ET2300847014 | ALS | Receiving Waters | 0.005 | 0.002 | 0.025 | 0.0001 | 0.0005 | 0.089 | 2 |  | 355 | 0.1 | 176 | 0.0005 | 0.399 | 0.038 | 6.63 |  | 140 | 0.0005 |  | 0.031 | 2+ cumecs
MGA1 | 2023-01-31 10:50 |  | EA Release |  | Field Readings | Receiving Waters | [15 empty] | 7.12 |  |  |  |  | 2+ cumecs
MGA1 | 2023-01-31 10:50 |  | EA Release | ET2300847053 | ALS | Receiving Waters | 0.005 | 0.0005 | 0.025 | 5e-05 | 0.0005 | 0.041 | 0.806 |  | 257 | 0.1 | 95 | 0.0005 | 0.176 | 0.017 | 6.55 |  | 95 | 0.0005 |  | 0.029 | 2+ cumecs
MGA1 | 2023-01-30 13:35 |  | EA Release |  | Field Readings | Receiving Waters | [15 empty] | 7.53 |  |  |  |  | 2+ cumecs
MGA1 | 2023-01-30 13:35 |  | EA Release | ET2300847022 | ALS | Receiving Waters | 0.005 | 0.001 | 0.025 | 0.0001 | 0.0005 | 0.08 | 1.46 |  | 490 | 0.1 | 145 | 0.0005 | 0.356 | 0.034 | 3.33 |  | 144 | 0.0005 |  | 0.031 | 2+ cumecs
MGA1 | 2023-01-29 12:23 |  | EA Release |  | Field Readings | Receiving Waters | [15 empty] | 7.26 |  |  |  |  | 2+ cumecs
MGA1 | 2023-01-29 12:23 |  | EA Release | ET2300847037 | ALS | Receiving Waters | 0.04 | 0.002 | 0.025 | 5e-05 | 0.0005 | 0.045 | 0.802 |  | 262 | 0.1 | 118 | 0.0005 | 0.217 | 0.02 | 6.86 |  | 82 | 0.0005 |  | 0.017 | 2+ cumecs
MGA1 | 2023-01-28 15:57 |  | EA Release | ET2300847035 | ALS | Receiving Waters | 0.005 | 0.001 | 0.025 | 0.0001 | 0.0005 | 0.098 | 1.22 |  | 336 | 0.2 | 152 | 0.0005 | 0.445 | 0.042 | 6.52 |  | 130 | 0.0005 |  | 0.037 | 2+ cumecs
MGA1 | 2023-01-28 13:57 |  | EA Release |  | Field Readings | Receiving Waters | [15 empty] | 7.23 |  |  |  |  | 2+ cumecs
MGA1 | 2023-01-22 13:56 |  | EA Release | ET2300507013 | ALS | Receiving Waters | 0.005 | 0.002 | 0.025 | 5e-05 | 0.0005 | 0.083 | 1.27 |  | 303 | 0.2 | 127 | 0.0005 | 0.331 | 0.036 | 6.8 |  | 108 | 0.0005 |  | 0.036 | 2+ cumecs
MGA1 | 2023-01-21 12:02 |  | EA Release |  | Field Readings | Receiving Waters | [15 empty] | 6.7 |  |  |  |  | 2+ cumecs
MGA1 | 2023-01-21 00:02 |  | EA Release | ET2300504008 | ALS | Receiving Waters | 0.005 | 0.001 | 0.025 | 5e-05 | 0.0005 | 0.084 | 1.39 |  | 298 | 0.2 | 124 | 0.0005 | 0.341 | 0.036 | 6.77 |  | 108 | 0.0005 |  | 0.029 | 2+ cumecs
MGA1 | 2023-01-20 09:59 |  | EA Release |  | Field Readings | Receiving Waters | [15 empty] | 6.91 |  |  |  |  | 2+ cumecs
MGA1 | 2023-01-20 09:59 |  | EA Release | ET2300507012 | ALS | Receiving Waters | 0.005 | 0.001 | 0.025 | 0.0001 | 0.0005 | 0.089 | 1.53 |  | 304 | 0.2 | 124 | 0.0005 | 0.346 | 0.038 | 6.78 |  | 108 | 0.0005 |  | 0.032 | 2+ cumecs
MGA1 | 2023-01-18 09:58 |  | EA Release | ET2300504001 | ALS | Receiving Waters | 0.005 | 0.001 | 0.025 | 0.0001 | 0.0005 | 0.096 | 1.64 |  | 307 | 0.2 | 131 | 0.0005 | 0.396 | 0.041 | 6.69 |  | 115 | 0.0005 |  | 0.037 | 2+ cumecs
MGA1 | 2023-01-18 |  | EA Release |  | Field Readings | Receiving Waters | [15 empty] | 6.46 |  |  |  |  | 2+ cumecs
MGA1 | 2023-01-13 11:45 |  | No release |  | Field Readings | Receiving Waters | [15 empty] | 6.61 |  |  |  |  | 2+ cumecs
MGA1 | 2023-01-13 11:45 |  | No release | ET2300299001 | ALS | Receiving Waters | 0.005 | 0.002 | 0.025 | 0.0001 | 0.0005 | 0.052 | 0.3 |  | 716 | 0.3 | 294 | 0.0005 | 0.464 | 0.034 | 6.78 |  | 347 | 0.0005 |  | 0.049 | 2+ cumecs
MGA1 | 2023-01-08 14:52 |  | TEL Release | ET2300290005 | ALS | Receiving Waters | 0.3 | 0.002 | 0.025 | 5e-05 | 0.0005 | 0.06 | 2.18 |  | 271 | 0.1 | 112 | 0.0005 | 0.229 | 0.024 | 3.74 |  | 96 | 0.0005 |  | 0.021 | 2+ cumecs
MGA1 | 2023-01-07 12:40 |  | TEL Release | ET2300290002 | ALS | Receiving Waters | 0.005 | 0.0005 | 0.025 | 5e-05 | 0.0005 | 0.05 | 0.69 |  | 164 | 0.1 | 105 | 0.0005 | 0.196 | 0.021 | 6.65 |  | 63 | 0.0005 |  | 0.023 | 2+ cumecs
MGA1 | 2023-01-06 15:10 |  | TEL Release | ET2300290007 | ALS | Receiving Waters | 0.005 | 0.0005 | 0.025 | 5e-05 | 0.0005 | 0.03 | 0.796 |  | 122 | 0.1 | 50 | 0.0005 | 0.115 | 0.012 | 6.49 |  | 54 | 0.0005 |  | 0.015 | 2+ cumecs
MGA1 | 2023-01-05 17:18 |  | No release |  | Field Readings | Receiving Waters | [15 empty] | 6.21 |  |  |  |  | 2+ cumecs
MGA1 | 2023-01-05 17:18 |  | No release | ET2300290001 | ALS | Receiving Waters | 0.005 | 0.0005 | 0.025 | 5e-05 | 0.0005 | 0.015 | 0.465 |  | 148 | 0.1 | 62 | 0.0005 | 0.061 | 0.007 | 6.54 |  | 56 | 0.0005 |  | 0.015 | 2+ cumecs
MGA1 | 2022-11-28 11:18 |  | No release |  | Field Readings | Receiving Waters | [15 empty] | 5.94 |  |  |  |  | 2+ cumecs
MGA1 | 2022-11-28 11:18 |  | No release | ET2206286004 | ALS | Receiving Waters | 0.005 | 0.0005 | 0.025 | 0.0004 | 0.0005 | 0.218 | 5.09 |  | 690 | 0.2 | 310 | 0.0005 | 1.03 | 0.108 | 6.07 |  | 303 | 0.0005 |  | 0.112 | 2+ cumecs
MGA1 | 2022-11-21 12:20 |  | No release |  | Field Readings | Receiving Waters | [15 empty] | 6.33 |  |  |  |  | 2+ cumecs
MGA1 | 2022-11-21 12:20 |  | No release | ET2206184005 | ALS | Receiving Waters | 0.005 | 0.003 | 0.025 | 0.0005 | 0.0005 | 0.305 | 4.86 |  | 989 | 0.3 | 475 | 0.0005 | 2.23 | 0.12 | 6.59 |  | 466 | 0.0005 |  | 0.178 | 2+ cumecs
MGA1 | 2022-02-08 13:39 |  | No release |  | Field Readings | Receiving Waters | [8 empty] | 383.6 | [6 empty] | 6.66 |  |  |  |  | 2+ cumecs
MGA1 | 2022-02-08 |  | No release | ET2200805007 | ALS | Receiving Waters | 0.005 | 0.0005 | 0.025 | 0.0001 | 0.0005 | 0.092 | 1.47 |  | 388 | 0.2 | 165 | 0.0005 | 0.367 | 0.04 | 6.83 |  | 152 | 0.0005 |  | 0.032 | 2+ cumecs
MGA1 | 2022-02-05 16:35 |  | EA Release |  | Field Readings | Receiving Waters | [8 empty] | 350.1 | [6 empty] | 6.65 |  |  |  |  | 2+ cumecs
MGA1 | 2022-02-05 |  | EA Release | ET2200803005 | ALS | Receiving Waters | 0.005 | 0.0005 | 0.025 | 0.0001 | 0.0005 | 0.096 | 1.44 |  | 383 | 0.2 | 151 | 0.0005 | 0.355 | 0.038 | 6.73 |  | 147 | 0.0005 |  | 0.03 | 2+ cumecs
MGA1 | 2022-01-27 17:05 |  | EA Release |  | Field Readings | Receiving Waters | [8 empty] | 280 | [6 empty] | 5.24 |  |  |  |  | 2+ cumecs
MGA1 | 2022-01-27 |  | EA Release | ET2200581004 | ALS | Receiving Waters | 0.22 | 0.0005 | 0.025 | 5e-05 | 0.0005 | 0.113 | 5.06 |  | 282 | 0.2 | 112 | 0.0005 | 0.607 | 0.044 | 5.33 |  | 108 | 0.0005 |  | 0.059 | 2+ cumecs
MGA1 | 2022-01-22 13:56 |  | EA Release |  | Field Readings | Receiving Waters | [15 empty] | 6.81 |  |  |  |  | 2+ cumecs
MGA1 | 2021-11-12 16:00 |  | No release |  | Field Readings | Receiving Waters | [15 empty] | 5.55 |  |  |  |  | 2+ cumecs
MGA1 | 2021-11-12 |  | No release | ET2105529004 | ALS | Receiving Waters | 0.16 | 0.001 | 0.025 | 0.0005 | 0.0005 | 0.341 | 9.28 |  | 857 | 0.3 | 415 | 0.0005 | 1.54 | 0.145 | 5.66 |  | 426 | 0.0005 |  | 0.147 | 2+ cumecs
MGA1 | 2021-02-11 |  | No release | ET2100853009 | ALS | Receiving Waters | 0.005 | 0.003 | 0.025 | 0.0005 | 0.0005 | 0.254 | 4.98 | 3 | 924 | 0.2 | 479 | 0.0005 | 1.48 | 0.131 | 6.09 |  | 480 | 0.0005 |  | 0.129 | 2+ cumecs
MGA1 | 2021-02-10 14:59 |  | No release |  | Field Readings | Receiving Waters | [15 empty] | 6.07 |  |  |  |  | 2+ cumecs
MGA1 | 2021-02-10 |  | No release | ET2100853011 | ALS | Receiving Waters | 0.005 | 0.002 | 0.025 | 0.0005 | 0.0005 | 0.276 | 5.69 | 3 | 905 | 0.3 | 464 | 0.0005 | 1.54 | 0.134 | 6.02 |  | 473 | 0.0005 |  | 0.143 | 2+ cumecs
MGA1 | 2021-02-09 10:46 |  | No release |  | Field Readings | Receiving Waters | [15 empty] | 5.86 |  |  |  |  | 2+ cumecs
MGA1 | 2021-02-09 |  | No release | ET2100853003 | ALS | Receiving Waters | 0.05 | 0.002 | 0.025 | 0.0005 | 0.0005 | 0.294 | 7.16 | 3 | 859 | 0.3 | 436 | 0.0005 | 1.49 | 0.135 | 5.75 |  | 445 | 0.0005 |  | 0.149 | 2+ cumecs
MGA1 | 2020-12-27 |  | No release | ET2005098005 | ALS | Receiving Waters | 0.06 | 0.002 | 0.025 | 0.0006 | 0.0005 | 0.336 | 7.39 | 4 | 1070 | 0.2 | 591 | 0.0005 | 1.76 | 0.139 | 5.74 |  | 538 | 0.0005 |  | 0.148 | 2+ cumecs
MGA1 | 2020-03-08 |  | No release | ET2001125002 | ALS | Receiving Waters |  | 0.002 |  |  |  | 0.055 | 0.809 |  | 287 | 0.2 | 125 | 0.0005 |  |  | 6.56 |  | 108 |  |  | 0.026 | 2+ cumecs
MGA1 | 2020-02-01 |  | Recorded release event | EB2003079003 | ALS | Receiving Waters | 0.02 | 0.001 | 0.025 | 0.0004 | 0.0005 | 0.152 | 4.62 |  |  | 0.2 | 346 | 0.0005 | 0.823 | 0.092 |  |  | 336 | 0.0005 |  | 0.102 | 2+ cumecs
MGA1 | 2020-01-31 |  | Recorded release event | EB2003075003 | ALS | Receiving Waters | 0.04 | 0.0005 | 0.025 | 0.0003 | 0.0005 | 0.139 | 4.43 |  |  | 0.2 | 282 | 0.0005 | 0.784 | 0.076 |  |  | 262 | 0.0005 |  | 0.081 | 2+ cumecs
MGA1 | 2020-01-30 | 30/01/2020 - 17:31 | Recorded release event | EB2003082003 | ALS | Receiving Waters | 0.04 | 0.001 | 0.025 | 0.0002 | 0.0005 | 0.146 | 4.59 |  |  | 0.2 | 258 | 0.0005 | 0.809 | 0.07 |  |  | 243 | 0.0005 |  | 0.083 | 2+ cumecs
MGA1 | 2018-03-07 |  | No Sample Type | ET1800698010 | ALS | Receiving Waters | 0.02 | 0.001 | 0.025 | 0.0002 | 0.0005 | 0.144 | 2.09 |  |  | 0.05 | 209 | 0.0005 | 0.775 | 0.064 |  |  | 242 | 0.0005 |  | 0.059 | 2+ cumecs
MGA1 | 2017-03-11 |  | No Sample Type | EB1704892009 | ALS | Receiving Waters | 0.005 | 0.002 | 0.025 | 0.0001 | 0.0005 | 0.062 | 0.539 |  |  | 0.2 | 242 | 0.0005 | 0.487 | 0.041 |  |  | 220 | 0.0005 |  | 0.03 | 2+ cumecs
MGA1 | 2017-02-01 |  | No Sample Type | EB1702063009 | ALS | Receiving Waters | 0.005 | 0.002 | 0.025 | 0.0003 | 0.0005 | 0.245 | 3.31 |  |  | 0.2 | 378 | 0.0005 | 1.11 | 0.126 |  |  | 365 | 0.0005 |  | 0.118 | 2+ cumecs
MGA1 | 2017-01-26 |  | No Sample Type | EB1701722003 | ALS | Receiving Waters | 0.1 | 0.002 | 0.025 | 0.0003 | 0.0005 | 0.175 | 3.55 |  |  | 0.2 | 228 | 0.0005 | 0.869 | 0.089 |  |  | 244 | 0.0005 |  | 0.086 | 2+ cumecs
MGA1 | 2017-01-20 |  | No Sample Type | EB1701461003 | ALS | Receiving Waters | 0.03 | 0.001 | 0.025 | 0.0002 | 0.0005 | 0.183 | 4.37 |  |  | 0.2 | 193 | 0.0005 | 0.792 | 0.084 |  |  | 211 | 0.0005 |  | 0.084 | 2+ cumecs
MGA1 | 2017-01-05 |  | No Sample Type | EB1700362008 | ALS | Receiving Waters | 0.005 | 0.002 | 0.025 | 5e-05 | 0.0005 | 0.045 | 0.458 |  |  | 0.1 | 95 | 0.0005 | 0.29 | 0.021 |  |  | 101 | 0.0005 |  | 0.018 | 2+ cumecs
MGA1 | 2016-03-15 |  | No Sample Type | EB1607448011 | ALS | Receiving Waters | 0.2 | 0.002 | 0.025 | 0.0002 | 0.0005 | 0.215 | 7.22 |  |  | 0.1 | 209 | 0.0005 | 0.91 | 0.088 |  |  | 196 | 0.0005 |  | 0.082 | 2+ cumecs
MGA1 | 2016-02-03 |  | No Sample Type | EB1602923013 | ALS | Receiving Waters | 0.005 | 0.002 | 0.025 | 0.0002 | 0.0005 | 0.123 | 3.09 |  |  | 0.1 | 197 | 0.0005 | 0.703 | 0.067 |  |  | 190 | 0.0005 |  | 0.076 | 2+ cumecs
MGA1 | 2016-01-03 |  | No Sample Type | EB1600612018 | ALS | Receiving Waters | 0.1 | 0.002 | 0.025 | 0.0003 | 0.0005 | 0.256 | 7.58 |  |  | 0.1 | 296 | 0.0005 | 1.27 | 0.101 |  |  | 316 | 0.0005 |  | 0.105 | 2+ cumecs
MGA1 | 2015-03-03 |  | No Sample Type | EB1514278008 | ALS | Receiving Waters | 0.18 | 0.0005 | 0.05 | 0.0002 | 0.0005 | 0.145 | 6.11 |  | 403 | 0.05 | 166 | 0.0005 | 0.568 | 0.062 | 5.32 |  | 166 | 0.0005 |  | 0.128 | 2+ cumecs
MGA1 | 2015-03-01 |  | No Sample Type | EB1514204007 | ALS | Receiving Waters | 0.14 | 0.001 | 0.07 | 0.0002 | 0.0005 | 0.127 | 5.98 |  | 388 | 0.05 | 171 | 0.0005 | 0.555 | 0.059 | 5.27 |  | 174 | 0.0005 |  | 0.135 | 2+ cumecs
MGA1 | 2015-01-18 |  | No Sample Type | EB1511336001 | ALS | Receiving Waters | 0.08 | 0.0005 | 0.07 | 5e-05 | 0.0005 | 0.078 | 3.09 |  | 260 | 0.2 | 105 | 0.0005 | 0.28 | 0.035 | 6.54 |  | 102 | 0.0005 |  | 0.094 | 2+ cumecs
MGA1 | 2015-01-14 |  | No Sample Type | EB1511423005 | ALS | Receiving Waters | 0.21 | 0.001 | 0.025 | 5e-05 | 0.0005 | 0.019 | 0.327 |  | 179 | 0.1 | 70 | 0.0005 | 0.092 | 0.014 | 6.85 |  | 61 | 0.0005 |  | 0.008 | 2+ cumecs
MGA1 | 2015-01-13 |  | No Sample Type | EB1511338001 | ALS | Receiving Waters | 0.07 | 0.001 | 0.025 | 0.0001 | 0.0005 | 0.094 | 3.28 |  | 297 | 0.2 | 123 | 0.0005 | 0.363 | 0.041 | 6.57 |  | 113 | 0.0005 |  | 0.037 | 2+ cumecs
MGA1 | 2015-01-12 |  | No Sample Type | EB1510624010 | ALS | Receiving Waters | 0.02 | 0.0005 | 0.06 | 0.0001 | 0.0005 | 0.088 | 2.55 |  | 310 | 0.2 | 128 | 0.0005 | 0.348 | 0.041 | 6.29 |  | 120 | 0.0005 |  | 0.104 | 2+ cumecs
MGA1 | 2015-01-11 |  | No Sample Type | EB1510624007 | ALS | Receiving Waters | 0.01 | 0.0005 | 0.025 | 0.0001 | 0.0005 | 0.083 | 2.1 |  | 299 | 0.2 | 105 | 0.0005 | 0.33 | 0.039 | 6.21 |  | 116 | 0.0005 |  | 0.096 | 2+ cumecs
MGA1 | 2015-01-10 |  | No Sample Type | EB1510624005 | ALS | Receiving Waters | 0.02 | 0.0005 | 0.05 | 5e-05 | 0.0005 | 0.09 | 2.25 |  | 302 | 0.2 | 114 | 0.002 | 0.356 | 0.046 | 6.21 |  | 115 | 0.0005 |  | 0.1 | 2+ cumecs
MGA1 | 2015-01-09 |  | No Sample Type | EB1510624017 | ALS | Receiving Waters | 0.08 | 0.0005 | 0.025 | 5e-05 | 0.0005 | 0.089 | 1.65 |  | 280 | 0.1 | 92 | 0.0005 | 0.322 | 0.043 | 6.43 |  | 98 | 0.0005 |  | 0.073 | 2+ cumecs
MGA1 | 2015-01-08 |  | No Sample Type | EB1510624028 | ALS | Receiving Waters | 0.04 | 0.0005 | 0.025 | 5e-05 | 0.0005 | 0.067 | 1.24 |  | 265 | 0.1 | 106 | 0.0005 | 0.274 | 0.039 | 6.34 |  | 98 | 0.0005 |  | 0.08 | 2+ cumecs
MGA1 | 2015-01-07 |  | No Sample Type | EB1510624040 | ALS | Receiving Waters | 0.09 | 0.0005 | 0.025 | 5e-05 | 0.0005 | 0.059 | 0.699 |  | 292 | 0.1 | 126 | 0.001 | 0.267 | 0.041 | 6.25 |  | 125 | 0.0005 |  | 0.064 | 2+ cumecs
MGA1 | 2015-01-06 |  | No Sample Type | EB1510624076 | ALS | Receiving Waters | 0.05 | 0.0005 | 0.06 | 5e-05 | 0.0005 | 0.078 | 0.514 |  | 366 | 0.2 | 152 | 0.0005 | 0.361 | 0.057 | 6.09 |  | 156 | 0.0005 |  | 0.098 | 2+ cumecs
MGU1 | 2024-11-29 10:40 |  | No release | ET2406809004 | ALS | Receiving Waters | 0.1 | 0.0005 | 0.025 | 5e-05 | 0.0005 | 0.001 | 0.003 | 11 | 25 | 0.05 | 0.5 | 0.0005 | 0.054 | 0.001 | 6.36 |  | 0.5 | 0.0005 |  | 0.008 | 2+ cumecs
MGU1 | 2024-04-06 14:05 |  | No release |  | Field Readings | Receiving Waters | [15 empty] | 7.68 |  |  |  |  | 2+ cumecs
MGU1 | 2024-04-06 14:05 |  | No release | ET2402114012 | ALS | Receiving Waters | 0.17 | 0.0005 | 0.025 | 5e-05 | 0.0005 | 0.0005 | 0.003 | 3.4 | 27 | 0.05 | 0.5 | 0.0005 | 0.002 | 0.0005 | 7.05 |  | 2 | 0.0005 |  | 0.0025 | 2+ cumecs
MGU1 | 2024-04-03 09:30 |  | No release |  | Field Readings | Receiving Waters | [15 empty] | 7.17 |  |  |  |  | 2+ cumecs
MGU1 | 2024-04-03 09:30 |  | No release | ET2402114004 | ALS | Receiving Waters | 0.02 | 0.0005 | 0.025 | 5e-05 | 0.0005 | 0.001 | 0.005 | 3.7 | 20 | 0.05 | 7 | 0.0005 | 0.014 | 0.0005 | 6.91 |  | 2 | 0.0005 |  | 0.0025 | 2+ cumecs
MGU1 | 2024-04-01 12:45 |  | No release |  | Field Readings | Receiving Waters | [15 empty] | 6.86 |  |  |  |  | 2+ cumecs
MGU1 | 2024-04-01 12:45 |  | No release | ET2402069026 | ALS | Receiving Waters | 0.1 | 0.0005 | 0.025 | 5e-05 | 0.0005 | 0.0005 | 0.003 | 3 | 29 | 0.05 | 2 | 0.0005 | 0.009 | 0.0005 | 6.9 |  | 2 | 0.0005 |  | 0.0025 | 2+ cumecs
MGU1 | 2024-03-31 12:50 |  | TEL Release |  | Field Readings | Receiving Waters | [15 empty] | 7.55 |  |  |  |  | 2+ cumecs
MGU1 | 2024-03-31 12:50 |  | TEL Release | ET2402069019 | ALS | Receiving Waters | 0.12 | 0.0005 | 0.025 | 5e-05 | 0.0005 | 0.0005 | 0.003 | 3 | 28 | 0.05 | 2 | 0.0005 | 0.005 | 0.0005 | 6.97 |  | 2 | 0.0005 |  | 0.0025 | 2+ cumecs
MGU1 | 2024-03-30 11:25 |  | TEL Release |  | Field Readings | Receiving Waters | [15 empty] | 7.66 |  |  |  |  | 2+ cumecs
MGU1 | 2024-03-30 11:25 |  | TEL Release | ET2402069013 | ALS | Receiving Waters | 0.02 | 0.0005 | 0.025 | 5e-05 | 0.0005 | 0.0005 | 0.001 | 3 | 10 | 0.05 | 0.5 | 0.0005 | 0.002 | 0.0005 | 6.56 |  | 2 | 0.0005 |  | 0.0025 | 2+ cumecs
MGU1 | 2024-03-29 12:25 |  | TEL Release |  | Field Readings | Receiving Waters | [15 empty] | 7.44 |  |  |  |  | 2+ cumecs
MGU1 | 2024-03-29 12:25 |  | TEL Release | ET2402069004 | ALS | Receiving Waters | 0.03 | 0.0005 | 0.025 | 5e-05 | 0.0005 | 0.0005 | 0.001 | 3 | 26 | 0.05 | 0.5 | 0.0005 | 0.002 | 0.0005 | 6.93 |  | 2 | 0.0005 |  | 0.0025 | 2+ cumecs
MGU1 | 2024-03-28 12:20 |  | TEL Release |  | Field Readings | Receiving Waters | [15 empty] | 8.1 |  |  |  |  | 2+ cumecs
MGU1 | 2024-03-28 12:20 |  | TEL Release | ET2402062023 | ALS | Receiving Waters | 0.02 | 0.0005 | 0.025 | 5e-05 | 0.0005 | 0.0005 | 0.002 | 3 | 8 | 0.05 | 0.5 | 0.0005 | 0.003 | 0.0005 | 6.51 |  | 0.5 | 0.0005 |  | 0.012 | 2+ cumecs
MGU1 | 2024-03-26 16:20 |  | TEL Release |  | Field Readings | Receiving Waters | [15 empty] | 7.6 |  |  |  |  | 2+ cumecs
MGU1 | 2024-03-26 16:20 |  | TEL Release | ET2402062011 | ALS | Receiving Waters | 0.02 | 0.0005 | 0.025 | 5e-05 | 0.0005 | 0.0005 | 0.001 | 3 | 16 | 0.05 | 0.5 | 0.0005 | 0.001 | 0.0005 | 6.67 |  | 3 | 0.0005 |  | 0.0025 | 2+ cumecs
MGU1 | 2024-03-25 20:30 |  | TEL Release |  | Field Readings | Receiving Waters | [15 empty] | 7.75 |  |  |  |  | 2+ cumecs
MGU1 | 2024-03-25 20:30 |  | TEL Release | ET2402062004 | ALS | Receiving Waters | 0.04 | 0.0005 | 0.025 | 5e-05 | 0.0005 | 0.0005 | 0.002 | 3 | 25 | 0.05 | 0.5 | 0.0005 | 0.002 | 0.0005 | 6.75 |  | 2 | 0.0005 |  | 0.0025 | 2+ cumecs
MGU1 | 2024-03-24 14:30 |  | TEL Release |  | Field Readings | Receiving Waters | [15 empty] | 7.83 |  |  |  |  | 2+ cumecs
MGU1 | 2024-03-24 14:30 |  | TEL Release | ET2401868026 | ALS | Receiving Waters | 0.06 | 0.0005 | 0.025 | 5e-05 | 0.0005 | 0.0005 | 0.003 | 3 | 31 | 0.05 | 0.5 | 0.0005 | 0.004 | 0.0005 | 6.01 |  | 9 | 0.0005 |  | 0.013 | 2+ cumecs
MGU1 | 2024-03-23 14:20 |  | TEL Release |  | Field Readings | Receiving Waters | [15 empty] | 7.92 |  |  |  |  | 2+ cumecs
MGU1 | 2024-03-23 14:20 |  | TEL Release | ET2401868020 | ALS | Receiving Waters | 0.02 | 0.0005 | 0.025 | 5e-05 | 0.0005 | 0.0005 | 0.002 | 3 | 35 | 0.05 | 0.5 | 0.0005 | 0.002 | 0.0005 | 5.04 |  | 35 | 0.0005 |  | 0.0025 | 2+ cumecs
MGU1 | 2024-03-22 13:50 |  | TEL Release |  | Field Readings | Receiving Waters | [15 empty] | 7.49 |  |  |  |  | 2+ cumecs
MGU1 | 2024-03-22 13:50 |  | TEL Release | ET2401868014 | ALS | Receiving Waters | 0.02 | 0.0005 | 0.025 | 5e-05 | 0.0005 | 0.0005 | 0.003 | 3 | 25 | 0.05 | 5 | 0.0005 | 0.003 | 0.0005 | 6.78 |  | 3 | 0.0005 |  | 0.0025 | 2+ cumecs
MGU1 | 2024-03-21 17:30 |  | TEL Release |  | Field Readings | Receiving Waters | [15 empty] | 7.78 |  |  |  |  | 2+ cumecs
MGU1 | 2024-03-21 17:30 |  | TEL Release | ET2401868006 | ALS | Receiving Waters | 0.03 | 0.0005 | 0.025 | 5e-05 | 0.0005 | 0.0005 | 0.002 | 3 | 26 | 0.05 | 0.5 | 0.0005 | 0.0005 | 0.0005 | 6.69 |  | 2 | 0.0005 |  | 0.0025 | 2+ cumecs
MGU1 | 2024-03-20 15:50 |  | TEL Release |  | Field Readings | Receiving Waters | [15 empty] | 7.87 |  |  |  |  | 2+ cumecs
MGU1 | 2024-03-20 15:50 |  | TEL Release | ET2401789004 | ALS | Receiving Waters | 0.38 | 0.0005 | 0.025 | 5e-05 | 0.0005 | 0.0005 | 0.003 | 3 | 27 | 0.05 | 0.5 | 0.0005 | 0.002 | 0.0005 | 6.84 |  | 3 | 0.0005 |  | 0.008 | 2+ cumecs
MGU1 | 2024-03-07 13:22 |  | No release |  | Field Readings | Receiving Waters | [15 empty] | 7.3 |  |  |  |  | 2+ cumecs
MGU1 | 2024-03-07 13:22 |  | No release | ET2401713006 | ALS | Receiving Waters | 0.03 | 0.0005 | 0.025 | 5e-05 | 0.0005 | 0.0005 | 0.003 | 4 | 20 | 0.05 | 2 | 0.0005 | 0.007 | 0.0005 | 6.7 |  | 1 | 0.0005 |  | 0.011 | 2+ cumecs
MGU1 | 2024-03-07 10:18 |  | No release | ET2401687005 | ALS | Receiving Waters | 0.005 | 0.0005 | 0.025 | 5e-05 | 0.0005 | 0.0005 | 0.0005 | 3 | 15 | 0.05 | 0.5 | 0.0005 | 0.0005 | 0.0005 | 6.72 |  | 0.5 | 0.0005 |  | 0.014 | 2+ cumecs
MGU1 | 2024-03-06 10:18 |  | No release |  | Field Readings | Receiving Waters | [15 empty] | 6.79 |  |  |  |  | 2+ cumecs
MGU1 | 2024-03-04 13:17 |  | No release |  | Field Readings | Receiving Waters | [15 empty] | 6.49 |  |  |  |  | 2+ cumecs
MGU1 | 2024-03-04 13:17 |  | No release | ET2401384005 | ALS | Receiving Waters | 0.16 | 0.0005 | 0.025 | 5e-05 | 0.0005 | 0.0005 | 0.005 | 3 | 26 | 0.05 | 2 | 0.0005 | 0.003 | 0.0005 | 6.64 |  | 2 | 0.0005 |  | 0.006 | 2+ cumecs
MGU1 | 2024-03-01 12:11 |  | No release |  | Field Readings | Receiving Waters | [15 empty] | 6.86 |  |  |  |  | 2+ cumecs
MGU1 | 2024-03-01 12:11 |  | No release | ET2401393005 | ALS | Receiving Waters | 0.01 | 0.0005 | 0.025 | 5e-05 | 0.0005 | 0.0005 | 0.001 | 3 | 23 | 0.05 | 0.5 | 0.0005 | 0.002 | 0.0005 | 6.62 |  | 2 | 0.0005 |  | 0.0025 | 2+ cumecs
MGU1 | 2024-02-26 14:12 |  | No release |  | Field Readings | Receiving Waters | [15 empty] | 7.36 |  |  |  |  | 2+ cumecs
MGU1 | 2024-02-26 |  | No release | ET2401219005 | ALS | Receiving Waters | 0.09 | 0.0005 | 0.025 | 5e-05 | 0.0005 | 0.0005 | 0.003 | 3 | 26 | 0.05 | 2 | 0.0005 | 0.006 | 0.0005 | 6.57 |  | 2 | 0.0005 |  | 0.0025 | 2+ cumecs
MGU1 | 2024-02-18 16:10 |  | No release |  | Field Readings | Receiving Waters | [15 empty] | 6.96 |  |  |  |  | 2+ cumecs
MGU1 | 2024-02-18 16:10 |  | No release | ET2401216005 | ALS | Receiving Waters | 0.05 | 0.0005 | 0.025 | 5e-05 | 0.0005 | 0.0005 | 0.004 | 4 | 30 | 0.05 | 2 | 0.0005 | 0.006 | 0.0005 | 7 |  | 2 | 0.0005 |  | 0.0025 | 2+ cumecs
MGU1 | 2024-02-09 13:25 |  | EA Release |  | Field Readings | Receiving Waters | [15 empty] | 6.94 |  |  |  |  | 2+ cumecs
MGU1 | 2024-02-09 13:25 |  | EA Release | ET2400921004 | ALS | Receiving Waters | 0.11 | 0.0005 | 0.025 | 5e-05 | 0.0005 | 0.0005 | 0.0005 | 4 | 26 | 0.05 | 2 | 0.0005 | 0.004 | 0.0005 | 6.74 |  | 2 | 0.0005 |  | 0.0025 | 2+ cumecs
MGU1 | 2024-02-08 12:00 |  | EA Release |  | Field Readings | Receiving Waters | [15 empty] | 8.17 |  |  |  |  | 2+ cumecs
MGU1 | 2024-02-08 12:00 |  | EA Release | ET2400924006 | ALS | Receiving Waters | 0.06 | 0.0005 | 0.025 | 5e-05 | 0.0005 | 0.0005 | 0.0005 | 4 | 16 | 0.05 | 0.5 | 0.0005 | 0.005 | 0.0005 | 6.45 |  | 4 | 0.0005 |  | 0.0025 | 2+ cumecs
MGU1 | 2024-02-07 12:54 |  | No release |  | Field Readings | Receiving Waters | [15 empty] | 6.25 |  |  |  |  | 2+ cumecs
MGU1 | 2024-02-07 12:54 |  | No release | ET2400892004 | ALS | Receiving Waters | 0.57 | 0.0005 | 0.025 | 5e-05 | 0.0005 | 0.0005 | 0.003 | 4 | 13 | 0.05 | 0.5 | 0.0005 | 0.004 | 0.0005 | 6.7 |  | 1 | 0.0005 |  | 0.0025 | 2+ cumecs
MGU1 | 2024-02-03 12:40 |  | No release |  | Field Readings | Receiving Waters | [15 empty] | 5.21 |  |  |  |  | 2+ cumecs
MGU1 | 2024-02-03 12:40 |  | No release | ET2400906001 | ALS | Receiving Waters | 0.1 | 0.0005 | 0.025 | 5e-05 | 0.0005 | 0.0005 | 0.002 | 4 | 23 | 0.05 | 0.5 | 0.0005 | 0.003 | 0.0005 | 6.57 |  | 2 | 0.0005 |  | 0.0025 | 2+ cumecs
MGU1 | 2024-02-02 11:15 |  | Day after EA Release |  | Field Readings | Receiving Waters | [15 empty] | 7.05 |  |  |  |  | 2+ cumecs
MGU1 | 2024-02-02 11:15 |  | Day after EA Release | ET2400690001 | ALS | Receiving Waters | 0.13 | 0.0005 | 0.025 | 5e-05 | 0.0005 | 0.0005 | 0.004 | 4 | 31 | 0.2 | 0.5 | 0.0005 | 0.011 | 0.0005 | 5.36 |  | 12 | 0.0005 |  | 0.0025 | 2+ cumecs
MGU1 | 2024-01-31 13:11 |  | EA Release |  | Field Readings | Receiving Waters | [15 empty] | 5.32 |  |  |  |  | 2+ cumecs
MGU1 | 2024-01-31 13:11 |  | EA Release | ET2400689008 | ALS | Receiving Waters | 0.05 | 0.0005 | 0.025 | 5e-05 | 0.0005 | 0.0005 | 0.003 | 4 | 41 | 0.2 | 0.5 | 0.0005 | 0.003 | 0.0005 | 6.77 |  | 2 | 0.0005 |  | 0.0025 | 2+ cumecs
MGU1 | 2024-01-30 15:52 |  | EA Release |  | Field Readings | Receiving Waters | [15 empty] | 8.47 |  |  |  |  | 2+ cumecs
MGU1 | 2024-01-30 15:52 |  | EA Release | ET2400687001 | ALS | Receiving Waters | 0.06 | 0.0005 | 0.025 | 5e-05 | 0.0005 | 0.0005 | 0.001 | 4 | 35 | 0.2 | 2 | 0.0005 | 0.002 | 0.0005 | 6.94 |  | 2 | 0.0005 |  | 0.0025 | 2+ cumecs
MGU1 | 2024-01-28 15:53 |  | EA Release |  | Field Readings | Receiving Waters | [15 empty] | 7.36 |  |  |  |  | 2+ cumecs
MGU1 | 2024-01-28 15:48 |  | EA Release | ET2400693007 | ALS | Receiving Waters | 0.005 | 0.0005 | 0.025 | 5e-05 | 0.001 | 0.0005 | 0.002 | 4 | 24 | 1.3 | 0.5 | 0.0005 | 0.005 | 0.0005 | 6.74 |  | 2 | 0.0005 |  | 0.007 | 2+ cumecs
MGU1 | 2024-01-23 13:56 |  | No release |  | Field Readings | Receiving Waters | [15 empty] | 7.3 |  |  |  |  | 2+ cumecs
MGU1 | 2024-01-23 13:56 |  | No release | ET2400692003 | ALS | Receiving Waters | 0.005 | 0.0005 | 0.025 | 5e-05 | 0.0005 | 0.0005 | 0.003 | 5 | 27 | 0.2 | 2 | 0.0005 | 0.005 | 0.0005 | 6.58 |  | 2 | 0.0005 |  | 0.0025 | 2+ cumecs
MGU1 | 2024-01-19 13:00 |  | EA Release |  | Field Readings | Receiving Waters | [15 empty] | 6.74 |  |  |  |  | 2+ cumecs
MGU1 | 2024-01-19 13:00 |  | EA Release | EB2403197002 | ALS | Receiving Waters | 0.02 | 0.0005 | 0.025 | 5e-05 | 0.0005 | 0.0005 | 0.003 | 2 | 24 | 0.05 | 0.5 | 0.0005 | 0.028 | 0.0005 | 4.72 |  | 6 | 0.0005 |  | 0.0025 | 2+ cumecs
MGU1 | 2024-01-18 14:40 |  | EA Release |  | Field Readings | Receiving Waters | [15 empty] | 7.06 |  |  |  |  | 2+ cumecs
MGU1 | 2024-01-18 14:40 |  | EA Release | EB2403185002 | ALS | Receiving Waters | 0.005 | 0.0005 | 0.025 | 5e-05 | 0.0005 | 0.0005 | 0.002 | 2 | 11 | 0.05 | 0.5 | 0.0005 | 0.004 | 0.0005 | 6.41 |  | 1 | 0.0005 |  | 0.0025 | 2+ cumecs
MGU1 | 2024-01-17 14:13 |  | EA Release |  | Field Readings | Receiving Waters | [15 empty] | 7.64 |  |  |  |  | 2+ cumecs
MGU1 | 2024-01-17 14:13 |  | EA Release | EB2403195002 | ALS | Receiving Waters | 0.005 | 0.0005 | 0.025 | 5e-05 | 0.0005 | 0.0005 | 0.004 | 4 | 40 | 0.05 | 9 | 0.0005 | 0.0005 | 0.001 | 6.91 |  | 4 | 0.0005 |  | 0.0025 | 2+ cumecs
MGU1 | 2024-01-16 12:15 |  | EA Release |  | Field Readings | Receiving Waters | [15 empty] | 6.01 |  |  |  |  | 2+ cumecs
MGU1 | 2024-01-16 12:15 |  | EA Release | EB2403192002 | ALS | Receiving Waters | 0.005 | 0.0005 | 0.025 | 5e-05 | 0.0005 | 0.0005 | 0.003 | 3 | 18 | 0.05 | 0.5 | 0.0005 | 0.0005 | 0.0005 | 6.75 |  | 2 | 0.0005 |  | 0.0025 | 2+ cumecs
MGU1 | 2024-01-15 14:35 |  | EA Release |  | Field Readings | Receiving Waters | [15 empty] | 7 |  |  |  |  | 2+ cumecs
MGU1 | 2024-01-15 14:35 |  | EA Release | ET2400277002 | ALS | Receiving Waters | 0.005 | 0.0005 | 0.025 | 5e-05 | 0.0005 | 0.001 | 0.007 |  | 26 | 0.05 | 2 | 0.0005 | 0.031 | 0.001 | 6.77 |  | 2 | 0.0005 |  | 0.0025 | 2+ cumecs
MGU1 | 2024-01-14 15:07 |  | EA Release |  | Field Readings | Receiving Waters | [15 empty] | 6.65 |  |  |  |  | 2+ cumecs
MGU1 | 2024-01-14 15:07 |  | EA Release | ET2400276002 | ALS | Receiving Waters | 0.07 | 0.0005 | 0.025 | 5e-05 | 0.0005 | 0.0005 | 0.005 |  | 24 | 0.05 | 2 | 0.0005 | 0.016 | 0.0005 | 6.61 |  | 2 | 0.0005 |  | 0.0025 | 2+ cumecs
MGU1 | 2023-03-31 10:20 |  | TEL Release |  | Field Readings | Receiving Waters | [15 empty] | 7.03 |  |  |  |  | 2+ cumecs
MGU1 | 2023-03-31 10:20 |  | TEL Release | EB2310993017 | ALS | Receiving Waters | 0.005 | 0.0005 | 0.025 | 5e-05 | 0.0005 | 0.0005 | 0.004 |  | 20 | 0.05 | 2 | 0.0005 | 0.004 | 0.0005 | 6.13 |  | 4 | 0.0005 |  | 0.0025 | 2+ cumecs
MGU1 | 2023-03-30 09:38 |  | TEL Release |  | Field Readings | Receiving Waters | [15 empty] | 6.93 |  |  |  |  | 2+ cumecs
MGU1 | 2023-03-30 09:38 |  | TEL Release | EB2310993008 | ALS | Receiving Waters | 0.005 | 0.0005 | 0.025 | 5e-05 | 0.0005 | 0.0005 | 0.002 |  | 14 | 0.05 | 4 | 0.0005 | 0.001 | 0.0005 | 6.3 |  | 1 | 0.0005 |  | 0.0025 | 2+ cumecs
MGU1 | 2023-03-29 09:31 |  | TEL Release |  | Field Readings | Receiving Waters | [15 empty] | 6.78 |  |  |  |  | 2+ cumecs
MGU1 | 2023-03-29 09:31 |  | TEL Release | EB2310993002 | ALS | Receiving Waters | 0.005 | 0.0005 | 0.025 | 5e-05 | 0.0005 | 0.0005 | 0.001 |  | 14 | 0.05 | 0.5 | 0.0005 | 0.002 | 0.0005 | 6.31 |  | 1 | 0.0005 |  | 0.006 | 2+ cumecs
MGU1 | 2023-03-28 12:10 |  | EA Release |  | Field Readings | Receiving Waters | [15 empty] | 7.02 |  |  |  |  | 2+ cumecs
MGU1 | 2023-03-28 12:10 |  | EA Release | EB2310991005 | ALS | Receiving Waters | 0.005 | 0.0005 | 0.025 | 5e-05 | 0.0005 | 0.0005 | 0.002 |  | 21 | 0.05 | 0.5 | 0.0005 | 0.002 | 0.0005 | 6.93 |  | 2 | 0.0005 |  | 0.0025 | 2+ cumecs
MGU1 | 2023-03-27 09:48 |  | EA Release |  | Field Readings | Receiving Waters | [15 empty] | 6.21 |  |  |  |  | 2+ cumecs
MGU1 | 2023-03-27 09:48 |  | EA Release | ET2301746033 | ALS | Receiving Waters | 0.005 | 0.0005 | 0.025 | 5e-05 | 0.0005 | 0.0005 | 0.0005 |  | 9 | 0.05 | 0.5 | 0.0005 | 0.0005 | 0.0005 | 6.52 |  | 1 | 0.0005 |  | 0.0025 | 2+ cumecs
MGU1 | 2023-03-26 11:12 |  | EA Release |  | Field Readings | Receiving Waters | [15 empty] | 6.81 |  |  |  |  | 2+ cumecs
MGU1 | 2023-03-26 11:12 |  | EA Release | ET2301746026 | ALS | Receiving Waters | 0.005 | 0.0005 | 0.025 | 5e-05 | 0.0005 | 0.0005 | 0.001 |  | 22 | 0.05 | 0.5 | 0.0005 | 0.002 | 0.0005 | 4.34 |  | 4 | 0.0005 |  | 0.0025 | 2+ cumecs
MGU1 | 2023-03-25 12:48 |  | No release |  | Field Readings | Receiving Waters | [15 empty] | 6.32 |  |  |  |  | 2+ cumecs
MGU1 | 2023-03-25 12:48 |  | No release | ET2301746021 | ALS | Receiving Waters | 0.005 | 0.0005 | 0.025 | 5e-05 | 0.0005 | 0.0005 | 0.002 |  | 148 | 0.05 | 2 | 0.0005 | 0.003 | 0.0005 | 6.82 |  | 0.5 | 0.0005 |  | 0.0025 | 2+ cumecs
MGU1 | 2023-03-24 11:50 |  | EA Release |  | Field Readings | Receiving Waters | [15 empty] | 6.77 |  |  |  |  | 2+ cumecs
MGU1 | 2023-03-24 11:50 |  | EA Release | ET2301746017 | ALS | Receiving Waters | 0.005 | 0.0005 | 0.025 | 5e-05 | 0.0005 | 0.0005 | 0.001 |  | 25 | 0.05 | 0.5 | 0.0005 | 0.004 | 0.0005 | 6.83 |  | 1 | 0.0005 |  | 0.0025 | 2+ cumecs
MGU1 | 2023-03-23 13:24 |  | EA Release |  | Field Readings | Receiving Waters | [15 empty] | 7.11 |  |  |  |  | 2+ cumecs
MGU1 | 2023-03-23 13:24 |  | EA Release | ET2301746009 | ALS | Receiving Waters | 0.005 | 0.0005 | 0.025 | 5e-05 | 0.0005 | 0.0005 | 0.003 |  | 21 | 0.05 | 2 | 0.0005 | 0.005 | 0.0005 | 6.79 |  | 1 | 0.0005 |  | 0.0025 | 2+ cumecs
MGU1 | 2023-03-22 15:23 |  | EA Release |  | Field Readings | Receiving Waters | [15 empty] | 6.54 |  |  |  |  | 2+ cumecs
MGU1 | 2023-03-22 15:23 |  | EA Release | ET2301746003 | ALS | Receiving Waters | 0.005 | 0.0005 | 0.025 | 5e-05 | 0.0005 | 0.0005 | 0.002 |  | 20 | 0.05 | 2 | 0.0005 | 0.001 | 0.0005 | 6.66 |  | 1 | 0.0005 |  | 0.0025 | 2+ cumecs
MGU1 | 2023-03-21 15:50 |  | EA Release | ET2301619003 | ALS | Receiving Waters | 0.14 | 0.0005 | 0.025 | 5e-05 | 0.0005 | 0.0005 | 0.003 |  | 28 | 0.05 | 2 | 0.0005 | 0.0005 | 0.0005 | 6.73 |  | 2 | 0.0005 |  | 0.0025 | 2+ cumecs
MGU1 | 2023-03-21 14:50 |  | EA Release |  | Field Readings | Receiving Waters | [15 empty] | 7.19 |  |  |  |  | 2+ cumecs
MGU1 | 2023-03-20 15:04 |  | EA Release |  | Field Readings | Receiving Waters | [15 empty] | 7.02 |  |  |  |  | 2+ cumecs
MGU1 | 2023-03-20 15:04 |  | EA Release | ET2301609002 | ALS | Receiving Waters | 0.1 | 0.0005 | 0.025 | 5e-05 | 0.0005 | 0.0005 | 0.002 |  | 28 |  |  | 0.0005 | 0.0005 | 0.0005 | 6.82 |  | 2 | 0.0005 |  | 0.0025 | 2+ cumecs
MGU1 | 2023-03-19 15:25 |  | EA Release |  | Field Readings | Receiving Waters | [15 empty] | 7.58 |  |  |  |  | 2+ cumecs
MGU1 | 2023-03-19 15:25 |  | EA Release | ET2301609012 | ALS | Receiving Waters | 0.005 | 0.0005 | 0.025 | 5e-05 | 0.0005 | 0.0005 | 0.001 |  | 26 |  |  | 0.0005 | 0.0005 | 0.0005 | 7.29 |  | 2 | 0.0005 |  | 0.0025 | 2+ cumecs
MGU1 | 2023-03-18 12:02 |  | EA Release |  | Field Readings | Receiving Waters | [15 empty] | 6.93 |  |  |  |  | 2+ cumecs
MGU1 | 2023-03-18 12:02 |  | EA Release | ET2301617012 | ALS | Receiving Waters | 0.005 | 0.0005 | 0.025 | 5e-05 | 0.0005 | 0.0005 | 0.0005 |  | 23 |  |  | 0.0005 | 0.001 | 0.0005 | 6.87 |  | 4 | 0.0005 |  | 0.0025 | 2+ cumecs
MGU1 | 2023-03-17 16:17 |  | EA Release |  | Field Readings | Receiving Waters | [15 empty] | 7.77 |  |  |  |  | 2+ cumecs
MGU1 | 2023-03-17 16:17 |  | EA Release | ET2301617002 | ALS | Receiving Waters | 0.005 | 0.0005 | 0.025 | 5e-05 | 0.0005 | 0.0005 | 0.002 |  | 22 |  |  | 0.0005 | 0.0005 | 0.0005 | 6.48 |  | 4 | 0.0005 |  | 0.0025 | 2+ cumecs
MGU1 | 2023-03-16 17:42 |  | TEL Release |  | Field Readings | Receiving Waters | [15 empty] | 7.08 |  |  |  |  | 2+ cumecs
MGU1 | 2023-03-16 17:42 |  | TEL Release | ET2301620002 | ALS | Receiving Waters | 0.005 | 0.0005 | 0.025 | 5e-05 | 0.0005 | 0.0005 | 0.002 |  | 18 |  |  | 0.0005 | 0.0005 | 0.0005 | 6.67 |  | 3 | 0.0005 |  | 0.0025 | 2+ cumecs
MGU1 | 2023-03-15 14:59 |  | Extreme weather event |  | Field Readings | Receiving Waters | [15 empty] | 6.05 |  |  |  |  | 2+ cumecs
MGU1 | 2023-03-15 14:59 |  | Extreme weather event | ET2301618003 | ALS | Receiving Waters | 0.005 | 0.0005 | 0.025 | 5e-05 | 0.0005 | 0.0005 | 0.002 |  | 15 | 0.05 | 0.5 | 0.0005 | 0.003 | 0.0005 | 6.58 |  | 2 | 0.0005 |  | 0.0025 | 2+ cumecs
MGU1 | 2023-03-07 18:52 |  | EA Release | EB2307802012 | ALS | Receiving Waters | 0.005 | 0.0005 | 0.025 | 5e-05 | 0.0005 | 0.0005 | 0.004 |  | 126 | 0.05 | 61 | 0.0005 | 0.005 | 0.002 | 7.24 |  | 42 | 0.0005 |  | 0.0025 | 2+ cumecs
MGU1 | 2023-03-06 11:16 |  | No release |  | Field Readings | Receiving Waters | [15 empty] | 6.39 |  |  |  |  | 2+ cumecs
MGU1 | 2023-03-06 11:16 |  | No release | EB2307802001 | ALS | Receiving Waters | 0.01 | 0.0005 | 0.025 | 5e-05 | 0.0005 | 0.0005 | 0.001 |  | 18 | 0.05 | 0.5 | 0.0005 | 0.0005 | 0.0005 | 6.45 |  | 8 | 0.0005 |  | 0.0025 | 2+ cumecs
MGU1 | 2023-02-20 14:03 |  | No release | EB2305415001 | ALS | Receiving Waters | 0.005 | 0.0005 | 0.025 | 5e-05 | 0.0005 | 0.0005 | 0.002 |  | 16 | 0.05 | 0.5 | 0.0005 | 0.004 | 0.0005 | 6.61 |  | 1 | 0.0005 |  | 0.0025 | 2+ cumecs
MGU1 | 2023-02-20 13:48 |  | No release |  | Field Readings | Receiving Waters | [15 empty] | 6.56 |  |  |  |  | 2+ cumecs
MGU1 | 2023-02-10 14:22 |  | No release |  | Field Readings | Receiving Waters | [15 empty] | 7.23 |  |  |  |  | 2+ cumecs
MGU1 | 2023-02-10 14:22 |  | No release | EB2305439001 | ALS | Receiving Waters | 0.08 | 0.0005 | 0.025 | 5e-05 | 0.0005 | 0.0005 | 0.004 |  | 60 | 0.05 | 0.5 | 0.0005 | 0.007 | 0.0005 | 4.37 |  | 4 | 0.0005 |  | 0.0025 | 2+ cumecs
MGU1 | 2023-02-05 16:16 |  | EA Release |  | Field Readings | Receiving Waters | [15 empty] | 6.99 |  |  |  |  | 2+ cumecs
MGU1 | 2023-02-05 16:16 |  | EA Release | ET2300847030 | ALS | Receiving Waters | 0.37 | 0.0005 | 0.025 | 5e-05 | 0.0005 | 0.0005 | 0.003 |  | 30 | 0.05 | 0.5 | 0.0005 | 0.001 | 0.0005 | 6.74 |  | 2 | 0.0005 |  | 0.0025 | 2+ cumecs
MGU1 | 2023-02-04 15:13 |  | EA Release |  | Field Readings | Receiving Waters | [15 empty] | 7.84 |  |  |  |  | 2+ cumecs
MGU1 | 2023-02-04 15:13 |  | EA Release | ET2300847016 | ALS | Receiving Waters | 0.26 | 0.0005 | 0.025 | 5e-05 | 0.0005 | 0.0005 | 0.002 |  | 33 | 0.05 | 7 | 0.0005 | 0.002 | 0.0005 | 6.63 |  | 5 | 0.0005 |  | 0.0025 | 2+ cumecs
MGU1 | 2023-02-03 15:14 |  | EA Release |  | Field Readings | Receiving Waters | [15 empty] | 8.23 |  |  |  |  | 2+ cumecs
MGU1 | 2023-02-03 15:14 |  | EA Release | ET2300847034 | ALS | Receiving Waters | 0.18 | 0.0005 | 0.025 | 5e-05 | 0.0005 | 0.0005 | 0.002 |  | 31 | 0.05 | 0.5 | 0.0005 | 0.0005 | 0.0005 | 6.62 |  | 2 | 0.0005 |  | 0.0025 | 2+ cumecs
MGU1 | 2023-02-01 14:13 |  | EA Release |  | Field Readings | Receiving Waters | [15 empty] | 7.99 |  |  |  |  | 2+ cumecs
MGU1 | 2023-02-01 14:13 |  | EA Release | ET2300847001 | ALS | Receiving Waters | 0.11 | 0.0005 | 0.025 | 5e-05 | 0.0005 | 0.0005 | 0.003 |  | 30 | 0.05 | 7 | 0.0005 | 0.001 | 0.0005 | 6.6 |  | 3 | 0.0005 |  | 0.0025 | 2+ cumecs
MGU1 | 2023-01-31 10:36 |  | EA Release |  | Field Readings | Receiving Waters | [15 empty] | 7.93 |  |  |  |  | 2+ cumecs
MGU1 | 2023-01-31 10:36 |  | EA Release | ET2300847018 | ALS | Receiving Waters | 0.01 | 0.0005 | 0.025 | 5e-05 | 0.0005 | 0.0005 | 0.0005 |  | 31 | 0.05 | 0.5 | 0.0005 | 0.0005 | 0.0005 | 6.65 |  | 3 | 0.0005 |  | 0.0025 | 2+ cumecs
MGU1 | 2023-01-30 13:17 |  | EA Release |  | Field Readings | Receiving Waters | [15 empty] | 8.49 |  |  |  |  | 2+ cumecs
MGU1 | 2023-01-30 13:17 |  | EA Release | ET2300847054 | ALS | Receiving Waters | 0.15 | 0.0005 | 0.025 | 5e-05 | 0.0005 | 0.0005 | 0.002 |  | 37 | 0.05 | 7 | 0.0005 | 0.0005 | 0.0005 | 5.15 |  | 9 | 0.0005 |  | 0.0025 | 2+ cumecs
MGU1 | 2023-01-29 12:11 |  | EA Release |  | Field Readings | Receiving Waters | [15 empty] | 7.76 |  |  |  |  | 2+ cumecs
MGU1 | 2023-01-29 12:08 |  | EA Release | ET2300847021 | ALS | Receiving Waters | 0.005 | 0.0005 | 0.025 | 5e-05 | 0.0005 | 0.0005 | 0.002 |  | 31 | 0.05 | 0.5 | 0.0005 | 0.0005 | 0.0005 | 6.68 |  | 2 | 0.0005 |  | 0.0025 | 2+ cumecs
MGU1 | 2023-01-28 13:39 |  | EA Release |  | Field Readings | Receiving Waters | [15 empty] | 7.94 |  |  |  |  | 2+ cumecs
MGU1 | 2023-01-28 13:39 |  | EA Release | ET2300847051 | ALS | Receiving Waters | 0.005 | 0.0005 | 0.025 | 5e-05 | 0.0005 | 0.0005 | 0.0005 |  | 37 | 0.05 | 2 | 0.0005 | 0.0005 | 0.0005 | 6.66 |  | 3 | 0.0005 |  | 0.0025 | 2+ cumecs
MGU1 | 2023-01-22 14:09 |  | EA Release |  | Field Readings | Receiving Waters | [15 empty] | 7.02 |  |  |  |  | 2+ cumecs
MGU1 | 2023-01-22 14:09 |  | EA Release | ET2300499002 | ALS | Receiving Waters | 0.04 | 0.0005 | 0.025 | 5e-05 | 0.0005 | 0.0005 | 0.002 |  | 41 | 0.05 | 9 | 0.0005 | 0.0005 | 0.0005 | 6.69 |  | 2 | 0.0005 |  | 0.0025 | 2+ cumecs
MGU1 | 2023-01-21 12:13 |  | EA Release |  | Field Readings | Receiving Waters | [15 empty] | 7.15 |  |  |  |  | 2+ cumecs
MGU1 | 2023-01-21 12:13 |  | EA Release | ET2300499001 | ALS | Receiving Waters | 0.06 | 0.0005 | 0.025 | 5e-05 | 0.0005 | 0.0005 | 0.002 |  | 41 | 0.05 | 12 | 0.0005 | 0.0005 | 0.0005 | 6.82 |  | 3 | 0.0005 |  | 0.0025 | 2+ cumecs
MGU1 | 2023-01-20 10:51 |  | EA Release |  | Field Readings | Receiving Waters | [15 empty] | 6.75 |  |  |  |  | 2+ cumecs
MGU1 | 2023-01-20 10:51 |  | EA Release | ET2300507014 | ALS | Receiving Waters | 0.06 | 0.0005 | 0.025 | 5e-05 | 0.0005 | 0.0005 | 0.003 |  | 44 | 0.05 | 9 | 0.0005 | 0.0005 | 0.0005 | 6.73 |  | 4 | 0.0005 |  | 0.006 | 2+ cumecs
MGU1 | 2023-01-18 09:44 |  | EA Release | ET2300504003 | ALS | Receiving Waters | 0.06 | 0.0005 | 0.025 | 5e-05 | 0.0005 | 0.0005 | 0.003 |  | 37 | 0.05 | 9 | 0.0005 | 0.0005 | 0.0005 | 6.63 |  | 4 | 0.0005 |  | 0.01 | 2+ cumecs
MGU1 | 2023-01-18 |  | EA Release |  | Field Readings | Receiving Waters | [15 empty] | 6.95 |  |  |  |  | 2+ cumecs
MGU1 | 2023-01-13 11:30 |  | No release |  | Field Readings | Receiving Waters | [15 empty] | 6.79 |  |  |  |  | 2+ cumecs
MGU1 | 2023-01-13 11:30 |  | No release | ET2300299002 | ALS | Receiving Waters | 0.1 | 0.0005 | 0.025 | 5e-05 | 0.0005 | 0.0005 | 0.002 |  | 34 | 0.05 | 9 | 0.0005 | 0.002 | 0.0005 | 6.68 |  | 3 | 0.0005 |  | 0.0025 | 2+ cumecs
MGU1 | 2023-01-08 14:26 |  | TEL Release | ET2300150002 | ALS | Receiving Waters | 0.005 | 0.0005 | 0.025 | 5e-05 | 0.0005 | 0.0005 | 0.004 |  | 10 | 0.05 | 0.5 | 0.0005 | 0.005 | 0.0005 | 6.25 |  | 2 | 0.0005 |  | 0.0025 | 2+ cumecs
MGU1 | 2023-01-07 12:24 |  | TEL Release | ET2300290013 | ALS | Receiving Waters | 0.005 | 0.0005 | 0.025 | 5e-05 | 0.0005 | 0.0005 | 0.002 |  | 14 | 0.05 | 0.5 | 0.0005 | 0.0005 | 0.0005 | 6.04 |  | 3 | 0.0005 |  | 0.0025 | 2+ cumecs
MGU1 | 2023-01-06 14:50 |  | TEL Release | ET2300290016 | ALS | Receiving Waters | 0.01 | 0.0005 | 0.025 | 5e-05 | 0.0005 | 0.0005 | 0.003 |  | 30 | 0.05 | 0.5 | 0.0005 | 0.005 | 0.0005 | 6.47 |  | 3 | 0.0005 |  | 0.0025 | 2+ cumecs
MGU1 | 2023-01-05 15:09 |  | No release |  | Field Readings | Receiving Waters | [15 empty] | 6.75 |  |  |  |  | 2+ cumecs
MGU1 | 2023-01-05 15:09 |  | No release | ET2300150007 | ALS | Receiving Waters | 0.06 | 0.0005 | 0.025 | 5e-05 | 0.0005 | 0.0005 | 0.003 |  | 28 | 0.05 | 4 | 0.0005 | 0.002 | 0.0005 | 6.38 |  | 3 | 0.0005 |  | 0.0025 | 2+ cumecs
MGU1 | 2022-11-28 11:31 |  | No release | ET2206286003 | ALS | Receiving Waters | 0.16 | 0.0005 | 0.025 | 5e-05 | 0.0005 | 0.0005 | 0.004 |  | 32 | 0.05 | 2 | 0.0005 | 0.018 | 0.0005 | 6.4 |  | 2 | 0.0005 |  | 0.0025 | 2+ cumecs
MGU1 | 2022-11-28 11:03 |  | No release |  | Field Readings | Receiving Waters | [15 empty] | 6.62 |  |  |  |  | 2+ cumecs
MGU1 | 2022-11-21 12:33 |  | No release |  | Field Readings | Receiving Waters | [15 empty] | 6.29 |  |  |  |  | 2+ cumecs
MGU1 | 2022-11-21 12:33 |  | No release | ET2206184007 | ALS | Receiving Waters | 0.19 | 0.0005 | 0.025 | 5e-05 | 0.0005 | 0.002 | 0.006 |  | 28 | 0.05 | 2 | 0.0005 | 0.075 | 0.0005 | 6.32 |  | 1 | 0.0005 |  | 0.0025 | 2+ cumecs
MGU1 | 2022-02-08 13:24 |  | No release |  | Field Readings | Receiving Waters | [8 empty] | 38.7 | [6 empty] | 6.61 |  |  |  |  | 2+ cumecs
MGU1 | 2022-02-08 |  | No release | ET2200805008 | ALS | Receiving Waters | 0.08 | 0.0005 | 0.025 | 5e-05 | 0.0005 | 0.0005 | 0.0005 |  | 39 | 0.05 | 9 | 0.0005 | 0.0005 | 0.0005 | 6.79 |  | 3 | 0.0005 |  | 0.0025 | 2+ cumecs
MGU1 | 2022-02-05 16:15 |  | EA Release |  | Field Readings | Receiving Waters | [8 empty] | 37.9 | [6 empty] | 6.65 |  |  |  |  | 2+ cumecs
MGU1 | 2022-02-05 |  | EA Release | ET2200803001 | ALS | Receiving Waters | 0.04 | 0.0005 | 0.025 | 5e-05 | 0.0005 | 0.0005 | 0.002 |  | 38 | 0.05 | 7 | 0.0005 | 0.0005 | 0.0005 | 6.66 |  | 3 | 0.0005 |  | 0.0025 | 2+ cumecs
MGU1 | 2022-01-27 16:49 |  | EA Release |  | Field Readings | Receiving Waters | [8 empty] | 28.1 | [6 empty] | 6.12 |  |  |  |  | 2+ cumecs
MGU1 | 2022-01-27 |  | EA Release | ET2200581003 | ALS | Receiving Waters | 0.2 | 0.0005 | 0.025 | 5e-05 | 0.0005 | 0.0005 | 0.003 |  | 28 | 0.2 | 7 | 0.0005 | 0.0005 | 0.0005 | 6.39 |  | 3 | 0.0005 |  | 0.0025 | 2+ cumecs
MGU1 | 2021-11-12 15:30 |  | No release |  | Field Readings | Receiving Waters | [15 empty] | 6.58 |  |  |  |  | 2+ cumecs
MGU1 | 2021-11-12 |  | No release | ET2105529001 | ALS | Receiving Waters | 0.35 | 0.0005 | 0.025 | 5e-05 | 0.0005 | 0.0005 | 0.007 |  | 21 | 0.05 | 0.5 | 0.0005 | 0.02 | 0.0005 | 6.48 |  | 0.5 | 0.0005 |  | 0.0025 | 2+ cumecs
MGU1 | 2021-02-11 12:06 |  | No release |  | Field Readings | Receiving Waters | [15 empty] | 6.07 |  |  |  |  | 2+ cumecs
MGU1 | 2020-01-30 | 30/01/2020 - 15:40 | Recorded release event | EB2003082004 | ALS | Receiving Waters | 0.04 | 0.0005 | 0.025 | 5e-05 | 0.0005 | 0.001 | 0.007 |  |  | 0.05 | 13 | 0.0005 | 0.052 | 0.001 |  |  | 2 | 0.0005 |  | 0.033 | 2+ cumecs
MGU1 | 2018-03-14 |  | No Sample Type | ET1800728009 | ALS | Receiving Waters | 0.45 | 0.0005 | 0.025 | 5e-05 | 0.0005 | 0.0005 | 0.005 |  |  | 0.05 | 7 | 0.0005 | 0.015 | 0.0005 |  |  | 3 | 0.0005 |  | 0.0025 | 2+ cumecs
MGU1 | 2018-03-07 |  | No Sample Type | ET1800698012 | ALS | Receiving Waters | 0.84 | 0.0005 | 0.025 | 5e-05 | 0.0005 | 0.003 | 0.053 |  |  | 0.05 | 17 | 0.0005 | 0.068 | 0.003 |  |  | 16 | 0.0005 |  | 0.028 | 2+ cumecs
MGU1 | 2018-02-21 |  | No Sample Type | ET1800442006 | ALS | Receiving Waters | 0.26 | 0.0005 | 0.025 | 5e-05 | 0.0005 | 0.001 | 0.001 |  |  | 0.05 | 0.5 | 0.0005 | 0.051 | 0.0005 |  |  | 0.5 | 0.0005 |  | 0.0025 | 2+ cumecs
MGU1 | 2017-03-11 |  | No Sample Type | EB1704892010 | ALS | Receiving Waters | 1.04 | 0.001 | 0.025 | 5e-05 | 0.0005 | 0.0005 | 0.007 |  |  | 0.05 | 2 | 0.0005 | 0.006 | 0.0005 |  |  | 4 | 0.0005 |  | 0.0025 | 2+ cumecs
MGU1 | 2017-03-03 |  | No Sample Type | EB1704382007 | ALS | Receiving Waters | 0.46 | 0.002 | 0.025 | 5e-05 | 0.0005 | 0.0005 | 0.011 |  |  | 0.05 | 5 | 0.0005 | 0.025 | 0.001 |  |  | 4 | 0.0005 |  | 0.0025 | 2+ cumecs
MGU1 | 2017-02-01 |  | No Sample Type | EB1702063010 | ALS | Receiving Waters | 0.39 | 0.0005 | 0.025 | 5e-05 | 0.0005 | 0.001 | 0.005 |  |  | 0.05 | 9 | 0.0005 | 0.088 | 0.001 |  |  | 4 | 0.0005 |  | 0.0025 | 2+ cumecs
MGU1 | 2017-01-26 |  | No Sample Type | EB1701722004 | ALS | Receiving Waters | 0.62 | 0.0005 | 0.025 | 5e-05 | 0.0005 | 0.0005 | 0.004 |  |  | 0.05 | 9 | 0.0005 | 0.054 | 0.001 |  |  | 3 | 0.0005 |  | 0.0025 | 2+ cumecs
MGU1 | 2017-01-20 |  | No Sample Type | EB1701461004 | ALS | Receiving Waters | 0.33 | 0.0005 | 0.025 | 5e-05 | 0.0005 | 0.0005 | 0.005 |  |  | 0.05 | 7 | 0.0005 | 0.005 | 0.0005 |  |  | 4 | 0.0005 |  | 0.006 | 2+ cumecs
MGU1 | 2017-01-05 |  | No Sample Type | EB1700362009 | ALS | Receiving Waters | 0.32 | 0.0005 | 0.025 | 5e-05 | 0.0005 | 0.002 | 0.009 |  |  | 0.05 | 2 | 0.0005 | 0.073 | 0.001 |  |  | 0.5 | 0.0005 |  | 0.0025 | 2+ cumecs
MGU1 | 2016-03-15 |  | No Sample Type | EB1607448012 | ALS | Receiving Waters | 1.11 | 0.0005 | 0.025 | 5e-05 | 0.0005 | 0.001 | 0.008 |  |  | 0.05 | 7 | 0.0005 | 0.049 | 0.001 |  |  | 3 | 0.0005 |  | 0.0025 | 2+ cumecs
MGU1 | 2016-02-03 |  | No Sample Type | EB1602923014 | ALS | Receiving Waters | 0.57 | 0.0005 | 0.025 | 5e-05 | 0.0005 | 0.0005 | 0.007 |  |  | 0.05 | 9 | 0.004 | 0.003 | 0.001 |  |  | 5 | 0.0005 |  | 0.0025 | 2+ cumecs
MGU1 | 2016-01-03 |  | No Sample Type | EB1600612017 | ALS | Receiving Waters | 0.46 | 0.0005 | 0.025 | 5e-05 | 0.0005 | 0.001 | 0.01 |  |  | 0.05 | 16 | 0.0005 | 0.095 | 0.002 |  |  | 10 | 0.0005 |  | 0.0025 | 2+ cumecs
MGU1 | 2015-12-18 |  | No Sample Type | EB1538500007 | ALS | Receiving Waters | 0.48 | 0.001 | 0.12 | 5e-05 | 0.0005 | 0.002 | 0.014 |  | 66 | 0.05 | 18 | 0.0005 | 0.072 | 0.002 | 7.02 |  | 5 | 0.0005 |  | 0.028 | 2+ cumecs
MGU1 | 2015-03-03 |  | No Sample Type | EB1514278004 | ALS | Receiving Waters | 0.01 | 0.0005 | 0.025 | 5e-05 | 0.0005 | 0.0005 | 0.005 |  | 267 | 0.05 | 115 | 0.0005 | 0.023 | 0.002 | 7.44 |  | 93 | 0.0005 |  | 0.013 | 2+ cumecs
MGU1 | 2015-03-01 |  | No Sample Type | EB1514204008 | ALS | Receiving Waters | 0.02 | 0.001 | 0.025 | 5e-05 | 0.0005 | 0.001 | 0.006 |  | 255 | 0.2 | 115 | 0.0005 | 0.044 | 0.002 | 7.2 |  | 91 | 0.0005 |  | 0.009 | 2+ cumecs
MGU1 | 2015-01-18 |  | No Sample Type | EB1511336002 | ALS | Receiving Waters | 0.64 | 0.0005 | 0.09 | 5e-05 | 0.0005 | 0.001 | 0.005 |  | 36 | 0.05 | 9 | 0.0005 | 0.061 | 0.001 | 6.99 |  | 4 | 0.0005 |  | 0.025 | 2+ cumecs
MGU1 | 2015-01-14 |  | No Sample Type | EB1511423004 | ALS | Receiving Waters | 0.86 | 0.0005 | 0.025 | 5e-05 | 0.0005 | 0.0005 | 0.005 |  | 53 | 0.05 | 21 | 0.0005 | 0.026 | 0.0005 | 6.84 |  | 10 | 0.0005 |  | 0.0025 | 2+ cumecs
MGU1 | 2015-01-13 |  | No Sample Type | EB1511338002 | ALS | Receiving Waters | 0.94 | 0.0005 | 0.025 | 5e-05 | 0.0005 | 0.001 | 0.004 |  | 60 | 0.05 | 21 | 0.0005 | 0.014 | 0.001 | 6.98 |  | 11 | 0.0005 |  | 0.0025 | 2+ cumecs
MGU1 | 2015-01-12 |  | No Sample Type | EB1510624011 | ALS | Receiving Waters | 0.12 | 0.0005 | 0.09 | 5e-05 | 0.004 | 0.0005 | 0.017 |  | 62 | 0.05 | 14 | 0.0005 | 0.011 | 0.0005 | 6.99 |  | 12 | 0.0005 |  | 0.011 | 2+ cumecs
MGU1 | 2015-01-11 |  | No Sample Type | EB1510624008 | ALS | Receiving Waters | 0.22 | 0.0005 | 0.06 | 5e-05 | 0.0005 | 0.0005 | 0.016 |  | 58 | 0.05 | 17 | 0.013 | 0.014 | 0.001 | 6.96 |  | 11 | 0.0005 |  | 0.018 | 2+ cumecs
MGU1 | 2015-01-10 |  | No Sample Type | EB1510624004 | ALS | Receiving Waters | 0.18 | 0.0005 | 0.025 | 5e-05 | 0.0005 | 0.0005 | 0.012 |  | 57 | 0.05 | 21 | 0.0005 | 0.018 | 0.001 | 6.85 |  | 16 | 0.0005 |  | 0.018 | 2+ cumecs
MGU1 | 2015-01-09 |  | No Sample Type | EB1510624016 | ALS | Receiving Waters | 0.14 | 0.0005 | 0.06 | 5e-05 | 0.0005 | 0.0005 | 0.007 |  | 53 | 0.05 | 14 | 0.0005 | 0.017 | 0.001 | 6.96 |  | 9 | 0.0005 |  | 0.02 | 2+ cumecs
MGU1 | 2015-01-08 |  | No Sample Type | EB1510624027 | ALS | Receiving Waters | 0.3 | 0.0005 | 0.06 | 5e-05 | 0.0005 | 0.0005 | 0.02 |  | 43 | 0.05 | 12 | 0.0005 | 0.012 | 0.001 | 6.85 |  | 6 | 0.0005 |  | 0.021 | 2+ cumecs
MGU1 | 2015-01-07 |  | No Sample Type | EB1510624039 | ALS | Receiving Waters | 0.34 | 0.0005 | 0.05 | 5e-05 | 0.0005 | 0.0005 | 0.014 |  | 40 | 0.05 | 9 | 0.0005 | 0.011 | 0.0005 | 6.71 |  | 6 | 0.0005 |  | 0.016 | 2+ cumecs
MGU1 | 2015-01-06 |  | No Sample Type | EB1510624075 | ALS | Receiving Waters | 0.41 | 0.0005 | 0.06 | 5e-05 | 0.0005 | 0.0005 | 0.012 |  | 38 | 0.05 | 12 | 0.0005 | 0.012 | 0.0005 | 6.7 |  | 6 | 0.0005 |  | 0.018 | 2+ cumecs
MGU1 SW | 2023-03-14 09:08 |  | Extreme weather event |  | Field Readings | Receiving Waters | [15 empty] | 7.14 |  |  |  |  | 2+ cumecs
MGU1 SW | 2023-03-14 09:08 |  | Extreme weather event | EB2307801001 | ALS | Receiving Waters | 0.01 | 0.0005 | 0.025 | 5e-05 | 0.0005 | 0.0005 | 0.004 |  | 92 |  |  | 0.0005 | 0.035 | 0.002 | 7.36 |  | 26 | 0.0005 |  | 0.0025 | 2+ cumecs
MGU1 SW | 2023-03-13 09:48 |  | TEL Release |  | Field Readings | Receiving Waters | [15 empty] | 6.85 |  |  |  |  | 2+ cumecs
MGU1 SW | 2023-03-13 09:48 |  | TEL Release | EB2307799001 | ALS | Receiving Waters | 0.02 | 0.0005 | 0.025 | 5e-05 | 0.0005 | 0.0005 | 0.01 |  | 93 |  |  | 0.0005 | 0.035 | 0.002 | 6.87 |  | 26 | 0.0005 |  | 0.0025 | 2+ cumecs
MGU1 SW | 2023-03-12 10:06 |  | TEL Release |  | Field Readings | Receiving Waters | [15 empty] | 6.95 |  |  |  |  | 2+ cumecs
MGU1 SW | 2023-03-12 10:06 |  | TEL Release | EB2307798001 | ALS | Receiving Waters | 0.02 | 0.0005 | 0.025 | 5e-05 | 0.0005 | 0.0005 | 0.006 |  | 86 |  |  | 0.0005 | 0.044 | 0.003 | 7.19 |  | 25 | 0.0005 |  | 0.0025 | 2+ cumecs
MGU1 SW | 2023-03-11 13:26 |  | TEL Release | EB2307796001 | ALS | Receiving Waters | 0.005 | 0.0005 | 0.025 | 5e-05 | 0.0005 | 0.0005 | 0.005 |  | 90 |  |  | 0.0005 | 0.045 | 0.002 | 7.24 |  | 25 | 0.0005 |  | 0.0025 | 2+ cumecs
MGU1 SW | 2023-03-10 17:49 |  | TEL Release |  | Field Readings | Receiving Waters | [15 empty] | 6.33 |  |  |  |  | 2+ cumecs
MGU1 SW | 2023-03-10 17:49 |  | TEL Release | EB2307793001 | ALS | Receiving Waters | 0.005 | 0.0005 | 0.025 | 5e-05 | 0.0005 | 0.0005 | 0.003 |  | 54 |  |  | 0.0005 | 0.024 | 0.002 | 4.34 |  | 15 | 0.0005 |  | 0.0025 | 2+ cumecs
MGU1 SW | 2023-03-10 09:58 |  | EA Release |  | Field Readings | Receiving Waters | [15 empty] | 6.79 |  |  |  |  | 2+ cumecs
MGU1 SW | 2023-03-10 09:58 |  | EA Release | EB2307795001 | ALS | Receiving Waters | 0.01 | 0.0005 | 0.025 | 5e-05 | 0.0005 | 0.002 | 0.015 |  | 73 |  |  | 0.0005 | 0.037 | 0.002 | 4.33 |  | 46 | 0.0005 |  | 0.0025 | 2+ cumecs
MGU1 SW | 2023-03-09 13:07 |  | EA Release |  | Field Readings | Receiving Waters | [15 empty] | 6.47 |  |  |  |  | 2+ cumecs
MGU1 SW | 2023-03-09 13:07 |  | EA Release | EB2307794001 | ALS | Receiving Waters | 0.02 | 0.0005 | 0.025 | 5e-05 | 0.0005 | 0.002 | 0.012 |  | 59 |  |  | 0.0005 | 0.017 | 0.001 | 5.26 |  | 24 | 0.0005 |  | 0.0025 | 2+ cumecs
MGU1 SW | 2023-03-07 18:54 |  | EA Release |  | Field Readings | Receiving Waters | [15 empty] | 7.07 |  |  |  |  | 2+ cumecs
SW50 Alternitive to MGU1 | 2021-03-28 13:40 |  | No release |  | Field Readings | Receiving Waters | [15 empty] | 9.47 |  |  |  |  | 2+ cumecs
SW50 Alternitive to MGU1 | 2021-03-28 |  | No release | ET2101604005 | ALS | Receiving Waters | 0.2 | 0.002 | 0.025 | 5e-05 | 0.0005 | 0.002 | 0.031 | 48 | 40 | 0.05 | 12 | 0.0005 | 0.065 | 0.002 | 6.58 |  | 1 | 0.0005 |  | 0.034 | 2+ cumecs
SW50 Alternitive to MGU1 | 2020-12-27 |  | No release | ET2005098006 | ALS | Receiving Waters | 0.29 | 0.0005 | 0.025 | 5e-05 | 0.0005 | 0.005 | 0.014 | 52 | 27 | 0.05 | 9 | 0.0005 | 0.144 | 0.002 | 6.17 |  | 0.5 | 0.0005 |  | 0.008 | 2+ cumecs

## All Data with flows
Sample Point | Date | Sample Reference | Sample Type | Lab Reference | Data Source | Aspect | Aluminium - Dissolved (mg/L) | Arsenic - Dissolved (mg/L) | Boron - Dissolved (mg/L) | Cadmium - Dissolved (mg/L) | Chromium - Dissolved (mg/L) | Cobalt - Dissolved (mg/L) | Copper - Dissolved (mg/L) | Dissolved Organic Carbon (mg/L) | Electrical Conductivity (µS/cm) | Fluoride - Total (mg/L) | Hardness - Total as CaCO3 (mg/L) | Lead - Dissolved (mg/L) | Manganese - Dissolved (mg/L) | Nickel - Dissolved (mg/L) | pH Value ALS | pH Value field result | Sulphate as SO4 (mg/L) | Uranium - Dissolved (mg/L) | Uranium - Dissolved (µg/L) | Zinc - Dissolved (mg/L) | Flow
GPA7 | 2024-12-13 15:05 |  | Control Release 24-25 EEO 1:15 |  | Field Readings | Receiving Waters | [15 empty] | 7.45 |  |  |  |  | 2+ cumecs
GPA7 | 2024-12-13 15:05 |  | Control Release 24-25 EEO 1:15 | ET2406957013 | ALS | Receiving Waters | 0.01 | <0.001 | <0.05 | <0.0001 | <0.001 | 0.004 | 0.02 | 4 | 470 | <0.1 | 218 | <0.001 | 0.144 | 0.002 | 7.84 |  | 186 | <0.001 |  | <0.005 | 2+ cumecs
GPA4 | 2024-12-13 14:50 |  | Control Release 24-25 EEO 1:15 |  | Field Readings | Receiving Waters | [15 empty] | 7.38 |  |  |  |  | 2+ cumecs
GPA4 | 2024-12-13 14:50 |  | Control Release 24-25 EEO 1:15 | ET2406957012 | ALS | Receiving Waters | 0.01 | <0.001 | <0.05 | <0.0001 | <0.001 | 0.001 | 0.009 | 5 | 245 | <0.1 | 109 | <0.001 | 0.08 | 0.002 | 8.08 |  | 50 | <0.001 |  | <0.005 | 2+ cumecs
GS2 | 2024-12-13 07:35 |  | Control Release 24-25 EEO 1:15 |  | Field Readings | Receiving Waters | [15 empty] | 7.96 |  |  |  |  | 2+ cumecs
GS2 | 2024-12-13 07:35 |  | Control Release 24-25 EEO 1:15 | ET2406957014 | ALS | Receiving Waters | <0.01 | <0.001 | <0.05 | <0.0001 | <0.001 | <0.001 | 0.003 | 5 | 108 | 0.1 | 36 | <0.001 | <0.001 | <0.001 | 8.28 |  | <1 | <0.001 |  | <0.005 | 2+ cumecs
GPA7 | 2024-12-13 07:25 |  | Control Release 24-25 EEO 1:15 |  | Field Readings | Receiving Waters | [15 empty] | 7.61 |  |  |  |  | 2+ cumecs
W1 | 2024-12-13 07:10 |  | Control Release 24-25 EEO 1:15 |  | Field Readings | Receiving Waters | [15 empty] | 8.42 |  |  |  |  | 2+ cumecs
W1 | 2024-12-13 07:10 |  | Control Release 24-25 EEO 1:15 | ET2406957015 | ALS | Receiving Waters | 0.03 | 0.002 | 0.1 | <0.0001 | <0.001 | 0.034 | 0.09 | 2 | 2990 | 0.3 | 1570 | <0.001 | 0.447 | 0.006 | 7.1 |  | 1960 | <0.001 |  | <0.005 | 2+ cumecs
GPA2 | 2024-12-13 06:55 |  | Control Release 24-25 EEO 1:15 |  | Field Readings | Receiving Waters | [15 empty] | 7.35 |  |  |  |  | 2+ cumecs
GPA2 | 2024-12-13 06:55 |  | Control Release 24-25 EEO 1:15 | ET2406957011 | ALS | Receiving Waters | 0.01 | <0.001 | <0.05 | <0.0001 | <0.001 | <0.001 | 0.004 | 5 | 80 | <0.1 | 40 | <0.001 | 0.07 | 0.001 | 7.81 |  | 7 | <0.001 |  | <0.005 | 2+ cumecs
GPA4 | 2024-12-13 06:45 |  | Control Release 24-25 EEO 1:15 |  | Field Readings | Receiving Waters | [15 empty] | 7.25 |  |  |  |  | 2+ cumecs
GPU1 | 2024-12-13 06:15 |  | Control Release 24-25 EEO 1:15 |  | Field Readings | Receiving Waters | [15 empty] | 7.38 |  |  |  |  | 2+ cumecs
GPU1 | 2024-12-13 06:15 |  | Control Release 24-25 EEO 1:15 | ET2406957010 | ALS | Receiving Waters | 0.01 | <0.001 | <0.05 | <0.0001 | <0.001 | <0.001 | 0.003 | 5 | 104 | <0.1 | 34 | <0.001 | 0.001 | <0.001 | 7.98 |  | 3 | <0.001 |  | <0.005 | 2+ cumecs
GPA7 | 2024-12-12 17:10 |  | Control Release 24-25 EEO 1:15 |  | Field Readings | Receiving Waters | [15 empty] | 7.24 |  |  |  |  | 2+ cumecs
GS2 | 2024-12-12 08:05 |  | Control Release 24-25 EEO 1:15 |  | Field Readings | Receiving Waters | [15 empty] | 7.78 |  |  |  |  | 2+ cumecs
GS2 | 2024-12-12 08:05 |  | Control Release 24-25 EEO 1:15 | ET2406916005 | ALS | Receiving Waters | <0.01 | <0.001 | <0.05 | <0.0001 | <0.001 | <0.001 | 0.003 | 8 | 230 | 0.1 | 84 | <0.001 | <0.001 | <0.001 | 8.18 |  | 2 | <0.001 |  | <0.005 | 2+ cumecs
GPA7 | 2024-12-12 07:55 |  | Control Release 24-25 EEO 1:15 | ET2406916004 | ALS | Receiving Waters | 0.01 | <0.001 | <0.05 | <0.0001 | <0.001 | 0.002 | 0.018 | 6 | 391 | <0.1 | 191 | <0.001 | 0.086 | 0.002 | 7.4 |  | 140 | <0.001 |  | <0.005 | 2+ cumecs
W1 | 2024-12-12 07:45 |  | Control Release 24-25 EEO 1:15 |  | Field Readings | Receiving Waters | [15 empty] | 7.82 |  |  |  |  | 2+ cumecs
W1 | 2024-12-12 07:45 |  | Control Release 24-25 EEO 1:15 | ET2406916006 | ALS | Receiving Waters | 0.03 | 0.002 | 0.12 | <0.0001 | 0.001 | 0.025 | 0.113 | 2 | 3540 | 0.3 | 2560 | <0.001 | 0.44 | 0.005 | 7.43 |  | 2590 | <0.001 |  | <0.005 | 2+ cumecs
GPA2 | 2024-12-12 07:30 |  | Control Release 24-25 EEO 1:15 |  | Field Readings | Receiving Waters | [15 empty] | 7.1 |  |  |  |  | 2+ cumecs
GPA2 | 2024-12-12 07:30 |  | Control Release 24-25 EEO 1:15 | ET2406916002 | ALS | Receiving Waters | 0.03 | <0.001 | <0.05 | <0.0001 | <0.001 | <0.001 | 0.004 | 6 | 102 | <0.1 | 43 | <0.001 | 0.066 | 0.001 | 7.07 |  | 5 | <0.001 |  | <0.005 | 2+ cumecs
GPA4 | 2024-12-12 07:15 |  | Control Release 24-25 EEO 1:15 |  | Field Readings | Receiving Waters | [15 empty] | 7 |  |  |  |  | 2+ cumecs
GPA4 | 2024-12-12 07:15 |  | Control Release 24-25 EEO 1:15 | ET2406916003 | ALS | Receiving Waters | <0.01 | <0.001 | <0.05 | <0.0001 | <0.001 | 0.002 | 0.012 | 5 | 258 | <0.1 | 56 | <0.001 | 0.123 | 0.002 | 7.42 |  | 68 | <0.001 |  | <0.005 | 2+ cumecs
GPU1 | 2024-12-12 06:45 |  | Control Release 24-25 EEO 1:15 |  | Field Readings | Receiving Waters | [15 empty] | 7.05 |  |  |  |  | 2+ cumecs
GPU1 | 2024-12-12 06:45 |  | Control Release 24-25 EEO 1:15 | ET2406916001 | ALS | Receiving Waters | 0.02 | <0.001 | <0.05 | <0.0001 | <0.001 | <0.001 | 0.003 | 5 | 82 | <0.1 | 46 | <0.001 | 0.004 | <0.001 | 7.51 |  | 3 | <0.001 |  | <0.005 | 2+ cumecs
W1 | 2024-12-11 07:50 |  | Control Release 24-25 EEO 1:15 |  | Field Readings | Receiving Waters | [15 empty] | 8.24 |  |  |  |  | 2+ cumecs
W1 | 2024-12-11 07:50 |  | Control Release 24-25 EEO 1:15 | ET2406908006 | ALS | Receiving Waters | 0.02 | 0.002 | 0.06 | <0.0001 | <0.001 | 0.035 | 0.082 | 2 | 3090 | 0.4 | 2750 | <0.001 | 0.394 | 0.007 | 7.33 |  | 2340 | <0.001 |  | <0.005 | 2+ cumecs
GS2 | 2024-12-11 07:40 |  | Control Release 24-25 EEO 1:15 |  | Field Readings | Receiving Waters | [15 empty] | 7.76 |  |  |  |  | 2+ cumecs
GS2 | 2024-12-11 07:40 |  | Control Release 24-25 EEO 1:15 | ET2406908005 | ALS | Receiving Waters | <0.01 | <0.001 | <0.05 | <0.0001 | <0.001 | <0.001 | 0.003 | 2 | 218 | 0.1 | 67 | <0.001 | <0.001 | <0.001 | 8.3 |  | 2 | <0.001 |  | <0.005 | 2+ cumecs
GPA7 | 2024-12-11 07:30 |  | Control Release 24-25 EEO 1:15 |  | Field Readings | Receiving Waters | [15 empty] | 7.13 |  |  |  |  | 2+ cumecs
GPA7 | 2024-12-11 07:30 |  | Control Release 24-25 EEO 1:15 | ET2406908004 | ALS | Receiving Waters | 0.01 | <0.001 | <0.05 | <0.0001 | <0.001 | <0.001 | 0.018 | 4 | 343 | <0.1 | 165 | <0.001 | 0.083 | 0.002 | 7.58 |  | 109 | <0.001 |  | <0.005 | 2+ cumecs
GPA2 | 2024-12-11 07:15 |  | Control Release 24-25 EEO 1:15 |  | Field Readings | Receiving Waters | [15 empty] | 7.25 |  |  |  |  | 2+ cumecs
GPA2 | 2024-12-11 07:15 |  | Control Release 24-25 EEO 1:15 | ET2406908002 | ALS | Receiving Waters | 0.01 | <0.001 | <0.05 | <0.0001 | <0.001 | <0.001 | 0.002 | 4 | 114 | <0.1 | 31 | <0.001 | 0.018 | <0.001 | 7.49 |  | 8 | <0.001 |  | <0.005 | 2+ cumecs
GPA4 | 2024-12-11 07:05 |  | Control Release 24-25 EEO 1:15 |  | Field Readings | Receiving Waters | [15 empty] | 7.11 |  |  |  |  | 2+ cumecs
GPA4 | 2024-12-11 07:05 |  | Control Release 24-25 EEO 1:15 | ET2406908003 | ALS | Receiving Waters | <0.01 | <0.001 | <0.05 | <0.0001 | <0.001 | 0.001 | 0.014 | 5 | 220 | 0.2 | 105 | <0.001 | 0.105 | 0.002 | 7.59 |  | 60 | <0.001 |  | 0.008 | 2+ cumecs
GPU1 | 2024-12-11 06:35 |  | Control Release 24-25 EEO 1:15 |  | Field Readings | Receiving Waters | [15 empty] | 7.37 |  |  |  |  | 2+ cumecs
GPU1 | 2024-12-11 06:35 |  | Control Release 24-25 EEO 1:15 | ET2406908001 | ALS | Receiving Waters | 0.01 | <0.001 | <0.05 | <0.0001 | <0.001 | <0.001 | 0.003 | 6 | 93 | <0.1 | 25 | <0.001 | 0.004 | <0.001 | 7.38 |  | 3 | <0.001 |  | <0.005 | 2+ cumecs
W1 | 2024-12-10 07:55 |  | Control Release 24-25 EEO 1:15 |  | Field Readings | Receiving Waters | [15 empty] | 7.77 |  |  |  |  | 2+ cumecs
W1 | 2024-12-10 07:55 |  | Control Release 24-25 EEO 1:15 | ET2406917006 | ALS | Receiving Waters | 0.04 | 0.001 | 0.07 | <0.0001 | <0.001 | 0.03 | 0.095 | 3 | 2950 | 0.4 | 2280 | <0.001 | 0.387 | 0.006 | 6.97 |  | 2200 | <0.001 |  | <0.005 | 2+ cumecs
GS2 | 2024-12-10 07:40 |  | Control Release 24-25 EEO 1:15 |  | Field Readings | Receiving Waters | [15 empty] | 7.4 |  |  |  |  | 2+ cumecs
GS2 | 2024-12-10 07:40 |  | Control Release 24-25 EEO 1:15 | ET2406917005 | ALS | Receiving Waters | <0.01 | <0.001 | <0.05 | <0.0001 | <0.001 | <0.001 | 0.005 | 4 | 250 | 0.1 | 85 | <0.001 | 0.024 | <0.001 | 8.16 |  | 39 | <0.001 |  | <0.005 | 2+ cumecs
GPA7 | 2024-12-10 07:30 |  | Control Release 24-25 EEO 1:15 |  | Field Readings | Receiving Waters | [15 empty] | 7.05 |  |  |  |  | 2+ cumecs
GPA7 | 2024-12-10 07:30 |  | Control Release 24-25 EEO 1:15 | ET2406917004 | ALS | Receiving Waters | 0.01 | <0.001 | <0.05 | <0.0001 | <0.001 | <0.001 | 0.004 | 6 | 159 | <0.1 | 27 | <0.001 | 0.054 | <0.001 | 7.69 |  | 31 | <0.001 |  | 0.006 | 2+ cumecs
GPA4 | 2024-12-10 07:20 |  | Control Release 24-25 EEO 1:15 |  | Field Readings | Receiving Waters | [15 empty] | 7.15 |  |  |  |  | 2+ cumecs
GPA4 | 2024-12-10 07:20 |  | Control Release 24-25 EEO 1:15 | ET2406917003 | ALS | Receiving Waters | 0.01 | <0.001 | <0.05 | <0.0001 | <0.001 | <0.001 | 0.006 | 6 | 147 | <0.1 | 26 | <0.001 | 0.034 | <0.001 | 7.67 |  | 24 | <0.001 |  | <0.005 | 2+ cumecs
GPA2 | 2024-12-10 07:05 |  | Control Release 24-25 EEO 1:15 |  | Field Readings | Receiving Waters | [15 empty] | 7.12 |  |  |  |  | 2+ cumecs
GPA2 | 2024-12-10 07:05 |  | Control Release 24-25 EEO 1:15 | ET2406917002 | ALS | Receiving Waters | 0.01 | <0.001 | <0.05 | <0.0001 | <0.001 | <0.001 | 0.004 | 6 | 131 | <0.1 | 23 | <0.001 | 0.015 | <0.001 | 7.63 |  | 6 | <0.001 |  | 0.01 | 2+ cumecs
GPU1 | 2024-12-10 06:30 |  | Control Release 24-25 EEO 1:15 |  | Field Readings | Receiving Waters | [15 empty] | 7.07 |  |  |  |  | 2+ cumecs
GPU1 | 2024-12-10 06:30 |  | Control Release 24-25 EEO 1:15 | ET2406917001 | ALS | Receiving Waters | 0.02 | <0.001 | <0.05 | 0.0001 | <0.001 | <0.001 | 0.004 | 6 | 95 | <0.1 | 32 | <0.001 | 0.024 | <0.001 | 7.75 |  | 3 | <0.001 |  | 0.009 | 2+ cumecs
W1 | 2024-12-09 10:30 |  | Control Release 24-25 EEO 1:15 |  | Field Readings | Receiving Waters | [15 empty] | 7.45 |  |  |  |  | 2+ cumecs
W1 | 2024-12-09 10:30 |  | Control Release 24-25 EEO 1:15 | ET2406918007 | ALS | Receiving Waters | 0.03 | <0.001 | <0.05 | <0.0001 | <0.001 | 0.015 | 0.059 | 3 | 2960 | 0.4 | 2000 | <0.001 | 0.184 | 0.003 | 7.08 |  | 2050 | <0.001 |  | <0.005 | 2+ cumecs
GPD1 | 2024-12-09 08:50 |  | Control Release 24-25 EEO 1:15 |  | Field Readings | Receiving Waters | [15 empty] | 7.16 |  |  |  |  | 2+ cumecs
GPD1 | 2024-12-09 08:50 |  | Control Release 24-25 EEO 1:15 | ET2406918006 | ALS | Receiving Waters | <0.01 | <0.001 | <0.05 | <0.0001 | <0.001 | <0.001 | 0.007 | 4 | 416 | <0.1 | 115 | <0.001 | 0.059 | <0.001 | 8.16 |  | 146 | <0.001 |  | 0.006 | 2+ cumecs
GPA7 | 2024-12-09 08:35 |  | Control Release 24-25 EEO 1:15 |  | Field Readings | Receiving Waters | [15 empty] | 7.18 |  |  |  |  | 2+ cumecs
GPA7 | 2024-12-09 08:35 |  | Control Release 24-25 EEO 1:15 | ET2406918004 | ALS | Receiving Waters | <0.01 | <0.001 | <0.05 | <0.0001 | <0.001 | 0.001 | 0.009 | 5 | 382 | <0.1 | 61 | <0.001 | 0.136 | 0.001 | 8.03 |  | 125 | <0.001 |  | <0.005 | 2+ cumecs
GPA4 | 2024-12-09 08:15 |  | Control Release 24-25 EEO 1:15 |  | Field Readings | Receiving Waters | [15 empty] | 6.9 |  |  |  |  | 2+ cumecs
GPA4 | 2024-12-09 08:15 |  | Control Release 24-25 EEO 1:15 | ET2406918003 | ALS | Receiving Waters | <0.01 | <0.001 | <0.05 | <0.0001 | <0.001 | <0.001 | 0.005 | 5 | 155 | <0.1 | 48 | <0.001 | 0.101 | <0.001 | 8.19 |  | 25 | <0.001 |  | <0.005 | 2+ cumecs
GS2 | 2024-12-09 07:28 |  | Control Release 24-25 EEO 1:15 |  | Field Readings | Receiving Waters | [15 empty] | 7.72 |  |  |  |  | 2+ cumecs
GS2 | 2024-12-09 07:28 |  | Control Release 24-25 EEO 1:15 | ET2406918005 | ALS | Receiving Waters | <0.01 | <0.001 | <0.05 | <0.0001 | <0.001 | <0.001 | 0.006 | 3 | 177 | 0.1 | 74 | <0.001 | <0.001 | <0.001 | 8.47 |  | 4 | <0.001 |  | <0.005 | 2+ cumecs
GPA2 | 2024-12-09 07:14 |  | Control Release 24-25 EEO 1:15 |  | Field Readings | Receiving Waters | [15 empty] | 6.93 |  |  |  |  | 2+ cumecs
GPA2 | 2024-12-09 07:14 |  | Control Release 24-25 EEO 1:15 | ET2406918002 | ALS | Receiving Waters | <0.01 | <0.001 | <0.05 | <0.0001 | <0.001 | <0.001 | 0.003 | 5 | 115 | <0.1 | 17 | <0.001 | 0.076 | <0.001 | 8.09 |  | 12 | <0.001 |  | <0.005 | 2+ cumecs
GPU1 | 2024-12-09 06:40 |  | Control Release 24-25 EEO 1:15 |  | Field Readings | Receiving Waters | [15 empty] | 7.22 |  |  |  |  | 2+ cumecs
GPU1 | 2024-12-09 06:40 |  | Control Release 24-25 EEO 1:15 | ET2406918001 | ALS | Receiving Waters | <0.01 | <0.001 | <0.05 | <0.0001 | <0.001 | <0.001 | 0.002 | 5 | 72 | <0.1 | 23 | <0.001 | 0.004 | <0.001 | 8.94 |  | 2 | <0.001 |  | 0.013 | 2+ cumecs
GPD1 | 2024-12-08 08:15 |  | Control Release 24-25 EEO 1:15 |  | Field Readings | Receiving Waters | [15 empty] | 7.33 |  |  |  |  | 2+ cumecs
GPD1 | 2024-12-08 08:15 |  | Control Release 24-25 EEO 1:15 | ET2406802006 | ALS | Receiving Waters | <0.01 | <0.001 | <0.05 | <0.0001 | <0.001 | 0.001 | 0.008 | 6 | 258 | <0.1 | 107 | <0.001 | 0.114 | 0.001 | 7.66 |  | 52 | <0.001 |  | <0.005 | 2+ cumecs
GS2 | 2024-12-08 08:00 |  | Control Release 24-25 EEO 1:15 |  | Field Readings | Receiving Waters | [15 empty] | 8 |  |  |  |  | 2+ cumecs
GS2 | 2024-12-08 08:00 |  | Control Release 24-25 EEO 1:15 | ET2406802005 | ALS | Receiving Waters | <0.01 | <0.001 | <0.05 | <0.0001 | <0.001 | <0.001 | 0.006 | 6 | 239 | 0.1 | 67 | <0.001 | <0.001 | <0.001 | 8.13 |  | 5 | <0.001 |  | <0.005 | 2+ cumecs
GPA7 | 2024-12-08 07:45 |  | Control Release 24-25 EEO 1:15 |  | Field Readings | Receiving Waters | [15 empty] | 7.38 |  |  |  |  | 2+ cumecs
GPA7 | 2024-12-08 07:45 |  | Control Release 24-25 EEO 1:15 | ET2406802004 | ALS | Receiving Waters | <0.01 | <0.001 | <0.05 | <0.0001 | <0.001 | 0.002 | 0.011 | 6 | 221 | <0.1 | 121 | <0.001 | 0.15 | 0.002 | 7.34 |  | 55 | <0.001 |  | <0.005 | 2+ cumecs
W1 | 2024-12-08 07:30 |  | Control Release 24-25 EEO 1:15 |  | Field Readings | Receiving Waters | [15 empty] | 8.22 |  |  |  |  | 2+ cumecs
W1 | 2024-12-08 07:30 |  | Control Release 24-25 EEO 1:15 | ET2406802007 | ALS | Receiving Waters | 0.03 | 0.002 | 0.11 | <0.0001 | 0.001 | 0.048 | 0.125 | 3 | 3350 | 0.4 | 2940 | <0.001 | 0.58 | 0.009 | 7.76 |  | 2300 | <0.001 |  | <0.005 | 2+ cumecs
GPA2 | 2024-12-08 07:15 |  | Control Release 24-25 EEO 1:15 |  | Field Readings | Receiving Waters | [15 empty] | 6.99 |  |  |  |  | 2+ cumecs
GPA2 | 2024-12-08 07:15 |  | Control Release 24-25 EEO 1:15 | ET2406802002 | ALS | Receiving Waters | 0.01 | <0.001 | <0.05 | <0.0001 | <0.001 | 0.002 | 0.004 | 6 | 87 | <0.1 | 64 | <0.001 | 0.142 | 0.002 | 7.21 |  | 8 | <0.001 |  | <0.005 | 2+ cumecs
GPA4 | 2024-12-08 07:00 |  | Control Release 24-25 EEO 1:15 |  | Field Readings | Receiving Waters | [15 empty] | 6.92 |  |  |  |  | 2+ cumecs
GPA4 | 2024-12-08 07:00 |  | Control Release 24-25 EEO 1:15 | ET2406802003 | ALS | Receiving Waters | <0.01 | <0.001 | <0.05 | <0.0001 | <0.001 | 0.003 | 0.012 | 6 | 296 | 0.2 | 138 | <0.001 | 0.166 | 0.002 | 7.35 |  | 74 | <0.001 |  | <0.005 | 2+ cumecs
GPU1 | 2024-12-08 06:30 |  | Control Release 24-25 EEO 1:15 |  | Field Readings | Receiving Waters | [15 empty] | 7.18 |  |  |  |  | 2+ cumecs
GPU1 | 2024-12-08 06:30 |  | Control Release 24-25 EEO 1:15 | ET2406802001 | ALS | Receiving Waters | <0.01 | <0.001 | <0.05 | <0.0001 | <0.001 | <0.001 | 0.004 | 5 | 146 | 0.1 | 52 | <0.001 | 0.029 | <0.001 | 7.73 |  | 5 | <0.001 |  | <0.005 | 2+ cumecs
GPD1 | 2024-12-07 08:30 |  | Control Release 24-25 EEO 1:15 |  | Field Readings | Receiving Waters | [15 empty] | 7.3 |  |  |  |  | 2+ cumecs
GPD1 | 2024-12-07 08:30 |  | Control Release 24-25 EEO 1:15 | ET2406792006 | ALS | Receiving Waters | 0.02 | <0.001 | <0.05 | <0.0001 | <0.001 | <0.001 | 0.006 | 6 | 141 | <0.1 | 50 | <0.001 | 0.087 | 0.001 | 7.69 |  | 24 | <0.001 |  | <0.005 | 2+ cumecs
GS2 | 2024-12-07 08:20 |  | Control Release 24-25 EEO 1:15 |  | Field Readings | Receiving Waters | [15 empty] | 7.73 |  |  |  |  | 2+ cumecs
GS2 | 2024-12-07 08:20 |  | Control Release 24-25 EEO 1:15 | ET2406792005 | ALS | Receiving Waters | <0.01 | <0.001 | <0.05 | <0.0001 | <0.001 | <0.001 | 0.005 | 6 | 195 | 0.1 | 67 | <0.001 | <0.001 | <0.001 | 8.32 |  | 4 | <0.001 |  | <0.005 | 2+ cumecs
GPA7 | 2024-12-07 08:10 |  | Control Release 24-25 EEO 1:15 |  | Field Readings | Receiving Waters | [15 empty] | 7.27 |  |  |  |  | 2+ cumecs
GPA7 | 2024-12-07 08:10 |  | Control Release 24-25 EEO 1:15 | ET2406792004 | ALS | Receiving Waters | <0.01 | <0.001 | <0.05 | <0.0001 | <0.001 | 0.001 | 0.007 | 7 | 159 | <0.1 | 77 | <0.001 | 0.114 | 0.001 | 7.75 |  | 30 | <0.001 |  | <0.005 | 2+ cumecs
W1 | 2024-12-07 07:55 |  | Control Release 24-25 EEO 1:15 |  | Field Readings | Receiving Waters | [15 empty] | 7.93 |  |  |  |  | 2+ cumecs
W1 | 2024-12-07 07:55 |  | Control Release 24-25 EEO 1:15 | ET2406792007 | ALS | Receiving Waters | 0.04 | 0.002 | 0.14 | <0.0001 | 0.002 | 0.035 | 0.066 | 3 | 3260 | 0.3 | 2150 | <0.001 | 0.596 | 0.007 | 6.97 |  | 2140 | <0.001 |  | <0.005 | 2+ cumecs
GPA2 | 2024-12-07 07:40 |  | Control Release 24-25 EEO 1:15 |  | Field Readings | Receiving Waters | [15 empty] | 7.17 |  |  |  |  | 2+ cumecs
GPA2 | 2024-12-07 07:40 |  | Control Release 24-25 EEO 1:15 | ET2406792002 | ALS | Receiving Waters | 0.01 | <0.001 | <0.05 | <0.0001 | <0.001 | 0.001 | 0.004 | 6 | 121 | <0.1 | 52 | <0.001 | 0.108 | 0.001 | 7.68 |  | 8 | <0.001 |  | <0.005 | 2+ cumecs
GPA4 | 2024-12-07 07:25 |  | Control Release 24-25 EEO 1:15 |  | Field Readings | Receiving Waters | [15 empty] | 7.01 |  |  |  |  | 2+ cumecs
GPA4 | 2024-12-07 07:25 |  | Control Release 24-25 EEO 1:15 | ET2406792003 | ALS | Receiving Waters | 0.01 | <0.001 | <0.05 | <0.0001 | <0.001 | 0.001 | 0.007 | 6 | 212 | <0.1 | 82 | <0.001 | 0.132 | 0.001 | 7.8 |  | 42 | <0.001 |  | <0.005 | 2+ cumecs
GPU1 | 2024-12-07 06:45 |  | Control Release 24-25 EEO 1:15 |  | Field Readings | Receiving Waters | [15 empty] | 7.18 |  |  |  |  | 2+ cumecs
GPU1 | 2024-12-07 06:45 |  | Control Release 24-25 EEO 1:15 | ET2406792001 | ALS | Receiving Waters | <0.01 | <0.001 | <0.05 | <0.0001 | <0.001 | <0.001 | 0.004 | 6 | 82 | <0.1 | 32 | <0.001 | 0.03 | <0.001 | 7.7 |  | 2 | <0.001 |  | <0.005 | 2+ cumecs
W1 | 2024-12-06 08:20 |  | Control Release 24-25 EEO 1:20 |  | Field Readings | Receiving Waters | [15 empty] | 7.85 |  |  |  |  | 2+ cumecs
W1 | 2024-12-06 08:20 |  | Control Release 24-25 EEO 1:20 | ET2406789008 | ALS | Receiving Waters | 0.04 | 0.002 | 0.14 | <0.0001 | 0.001 | 0.068 | 0.047 | 2 | 3140 | 0.4 | 2070 | <0.001 | 0.84 | 0.013 | 6.95 |  | 2140 | <0.001 |  | 0.01 | 2+ cumecs
GS2 | 2024-12-06 07:55 |  | Control Release 24-25 EEO 1:20 |  | Field Readings | Receiving Waters | [15 empty] | 7.63 |  |  |  |  | 2+ cumecs
GS2 | 2024-12-06 07:55 |  | Control Release 24-25 EEO 1:20 | ET2406789003 | ALS | Receiving Waters | <0.01 | <0.001 | <0.05 | <0.0001 | <0.001 | <0.001 | 0.004 | 7 | 251 | 0.1 | 98 | <0.001 | <0.001 | <0.001 | 8.23 |  | 5 | <0.001 |  | <0.005 | 2+ cumecs
GPA7 | 2024-12-06 07:45 |  | Control Release 24-25 EEO 1:20 |  | Field Readings | Receiving Waters | [15 empty] | 7.11 |  |  |  |  | 2+ cumecs
GPA7 | 2024-12-06 07:45 |  | Control Release 24-25 EEO 1:20 | ET2406789002 | ALS | Receiving Waters | <0.01 | <0.001 | <0.05 | <0.0001 | <0.001 | 0.001 | 0.008 | 7 | 142 | <0.1 | 56 | <0.001 | 0.103 | 0.002 | 7.53 |  | 32 | <0.001 |  | 0.021 | 2+ cumecs
GPA2 | 2024-12-06 07:30 |  | Control Release 24-25 EEO 1:20 |  | Field Readings | Receiving Waters | [15 empty] | 7.17 |  |  |  |  | 2+ cumecs
GPA2 | 2024-12-06 07:30 |  | Control Release 24-25 EEO 1:20 | ET2406789001 | ALS | Receiving Waters | 0.01 | <0.001 | <0.05 | <0.0001 | <0.001 | <0.001 | 0.004 | 7 | 80 | 0.1 | 32 | <0.001 | 0.075 | 0.001 | 7.46 |  | 4 | <0.001 |  | 0.008 | 2+ cumecs
GPA4 | 2024-12-06 07:10 |  | Control Release 24-25 EEO 1:20 |  | Field Readings | Receiving Waters | [15 empty] | 7.09 |  |  |  |  | 2+ cumecs
GPA4 | 2024-12-06 07:10 |  | Control Release 24-25 EEO 1:20 | ET2406789006 | ALS | Receiving Waters | 0.01 | <0.001 | <0.05 | <0.0001 | <0.001 | <0.001 | 0.007 | 7 | 177 | <0.1 | 69 | <0.001 | 0.082 | 0.001 | 7.64 |  | 36 | <0.001 |  | 0.024 | 2+ cumecs
GPU1 | 2024-12-06 06:40 |  | Control Release 24-25 EEO 1:20 |  | Field Readings | Receiving Waters | [15 empty] | 7 |  |  |  |  | 2+ cumecs
GPU1 | 2024-12-06 06:40 |  | Control Release 24-25 EEO 1:20 | ET2406789004 | ALS | Receiving Waters | 0.02 | <0.001 | <0.05 | <0.0001 | <0.001 | <0.001 | 0.005 | 7 | 98 | <0.1 | 46 | <0.001 | 0.027 | <0.001 | 7.58 |  | 3 | <0.001 |  | 0.014 | 2+ cumecs
GS2 | 2024-12-05 08:45 |  | Control Release 24-25 EEO 1:20 |  | Field Readings | Receiving Waters | [15 empty] | 7.83 |  |  |  |  | 2+ cumecs
GS2 | 2024-12-05 08:45 |  | Control Release 24-25 EEO 1:20 | ET2406810003 | ALS | Receiving Waters | <0.01 | <0.001 | <0.05 | <0.0001 | <0.001 | <0.001 | 0.005 | 6 | 259 | 0.1 | 95 | <0.001 | <0.001 | 0.001 | 7.98 |  | 4 | <0.001 |  | 0.007 | 2+ cumecs
GPA7 | 2024-12-05 08:35 |  | Control Release 24-25 EEO 1:20 |  | Field Readings | Receiving Waters | [15 empty] | 7.29 |  |  |  |  | 2+ cumecs
GPA7 | 2024-12-05 08:35 |  | Control Release 24-25 EEO 1:20 | ET2406810002 | ALS | Receiving Waters | <0.01 | <0.001 | <0.05 | <0.0001 | <0.001 | <0.001 | 0.006 | 6 | 197 | <0.1 | 81 | <0.001 | 0.078 | 0.002 | 7.38 |  | 42 | <0.001 |  | 0.005 | 2+ cumecs
W1 | 2024-12-05 08:05 |  | Control Release 24-25 EEO 1:20 |  | Field Readings | Receiving Waters | [15 empty] | 8.17 |  |  |  |  | 2+ cumecs
W1 | 2024-12-05 08:05 |  | Control Release 24-25 EEO 1:20 | ET2406810008 | ALS | Receiving Waters | 0.05 | 0.002 | 0.14 | <0.0001 | 0.001 | 0.107 | 0.066 | 3 | 4380 | 0.5 | 3210 | <0.001 | 1.1 | 0.021 | 7.17 |  | 3560 | <0.001 |  | 0.009 | 2+ cumecs
GPA2 | 2024-12-05 07:55 |  | Control Release 24-25 EEO 1:20 |  | Field Readings | Receiving Waters | [15 empty] | 7.38 |  |  |  |  | 2+ cumecs
GPA2 | 2024-12-05 07:55 |  | Control Release 24-25 EEO 1:20 | ET2406810001 | ALS | Receiving Waters | <0.01 | <0.001 | <0.05 | <0.0001 | <0.001 | <0.001 | 0.004 | 7 | 120 | <0.1 | 46 | <0.001 | 0.073 | 0.001 | 7.38 |  | 8 | <0.001 |  | <0.005 | 2+ cumecs
GPA4 | 2024-12-05 07:40 |  | Control Release 24-25 EEO 1:20 |  | Field Readings | Receiving Waters | [15 empty] | 7.22 |  |  |  |  | 2+ cumecs
GPA4 | 2024-12-05 07:40 |  | Control Release 24-25 EEO 1:20 | ET2406810006 | ALS | Receiving Waters | <0.01 | <0.001 | <0.05 | <0.0001 | <0.001 | <0.001 | 0.006 | 7 | 160 | <0.1 | 61 | <0.001 | 0.079 | 0.002 | 7.46 |  | 26 | <0.001 |  | 0.006 | 2+ cumecs
GPU1 | 2024-12-05 07:05 |  | Control Release 24-25 EEO 1:20 |  | Field Readings | Receiving Waters | [15 empty] | 7.24 |  |  |  |  | 2+ cumecs
GPU1 | 2024-12-05 07:05 |  | Control Release 24-25 EEO 1:20 | ET2406810004 | ALS | Receiving Waters | 0.02 | <0.001 | <0.05 | <0.0001 | <0.001 | <0.001 | 0.004 | 7 | 113 | <0.1 | 41 | <0.001 | 0.021 | <0.001 | 7.41 |  | 4 | <0.001 |  | <0.005 | 2+ cumecs
W1 | 2024-12-04 15:10 |  | Control Release 24-25 EEO 1:20 |  | Field Readings | Receiving Waters | [15 empty] | 8.22 |  |  |  |  | 2+ cumecs
W1 | 2024-12-04 15:10 |  | Control Release 24-25 EEO 1:20 | ET2406811007 | ALS | Receiving Waters | 0.05 | 0.002 | 0.14 | <0.0001 | 0.001 | 0.141 | 0.084 | 2 | 4330 | 0.5 | 3280 | <0.001 | 1.3 | 0.026 | 7.19 |  | 3590 | <0.001 |  | 0.012 | 2+ cumecs
GPU1 | 2024-12-04 11:19 |  | Control Release 24-25 EEO 1:20 |  | Field Readings | Receiving Waters | [15 empty] | 7.16 |  |  |  |  | 2+ cumecs
GPU1 | 2024-12-04 11:19 |  | Control Release 24-25 EEO 1:20 | ET2406811004 | ALS | Receiving Waters | <0.01 | <0.001 | <0.05 | <0.0001 | <0.001 | <0.001 | 0.004 | 7 | 104 | <0.1 | 41 | <0.001 | 0.005 | <0.001 | 7.46 |  | 4 | <0.001 |  | <0.005 | 2+ cumecs
GPA4 | 2024-12-04 10:43 |  | Control Release 24-25 EEO 1:20 |  | Field Readings | Receiving Waters | [15 empty] | 7.17 |  |  |  |  | 2+ cumecs
GPA4 | 2024-12-04 10:43 |  | Control Release 24-25 EEO 1:20 | ET2406811006 | ALS | Receiving Waters | <0.01 | <0.001 | <0.05 | <0.0001 | <0.001 | <0.001 | 0.008 | 6 | 58 | <0.1 | 41 | <0.001 | 0.005 | 0.001 | 7.37 |  | 2 | <0.001 |  | <0.005 | 2+ cumecs
GPA2 | 2024-12-04 10:23 |  | Control Release 24-25 EEO 1:20 |  | Field Readings | Receiving Waters | [15 empty] | 7.19 |  |  |  |  | 2+ cumecs
GPA2 | 2024-12-04 10:23 |  | Control Release 24-25 EEO 1:20 | ET2406811001 | ALS | Receiving Waters | <0.01 | <0.001 | <0.05 | <0.0001 | <0.001 | <0.001 | 0.002 | 7 | 92 | <0.1 | 41 | <0.001 | 0.001 | <0.001 | 7.48 |  | 5 | <0.001 |  | <0.005 | 2+ cumecs
GPA7 | 2024-12-04 10:05 |  | Control Release 24-25 EEO 1:20 |  | Field Readings | Receiving Waters | [15 empty] | 7.44 |  |  |  |  | 2+ cumecs
GPA7 | 2024-12-04 10:05 |  | Control Release 24-25 EEO 1:20 | ET2406811002 | ALS | Receiving Waters | <0.01 | <0.001 | <0.05 | <0.0001 | <0.001 | <0.001 | 0.006 | 7 | 129 | <0.1 | 52 | <0.001 | 0.003 | 0.002 | 7.42 |  | 20 | <0.001 |  | <0.005 | 2+ cumecs
GS2 | 2024-12-04 09:50 |  | Control Release 24-25 EEO 1:20 |  | Field Readings | Receiving Waters | [15 empty] | 8.08 |  |  |  |  | 2+ cumecs
GS2 | 2024-12-04 09:50 |  | Control Release 24-25 EEO 1:20 | ET2406811003 | ALS | Receiving Waters | <0.01 | <0.001 | <0.05 | <0.0001 | <0.001 | <0.001 | 0.005 | 6 | 220 | 0.1 | 89 | <0.001 | <0.001 | <0.001 | 8 |  | 2 | <0.001 |  | 0.017 | 2+ cumecs
GPU1 | 2024-12-03 13:30 |  | Control Release 24-25 EEO 1:20 |  | Field Readings | Receiving Waters | [15 empty] | 7.03 |  |  |  |  | 2+ cumecs
GPU1 | 2024-12-03 13:30 |  | Control Release 24-25 EEO 1:20 | EB2443770013 | ALS | Receiving Waters | [7 empty] | 5 | [12 empty] | 2+ cumecs
GPU1 | 2024-12-03 13:30 |  | Control Release 24-25 EEO 1:20 | ET2406806013 | ALS | Receiving Waters | 0.05 | <0.001 | <0.05 | <0.0001 | <0.001 | <0.001 | 0.003 | 5 | 29 | <0.1 | 14 | <0.001 | 0.009 | <0.001 | 7.06 |  | 1 | <0.001 |  | <0.005 | 2+ cumecs
GPA4 | 2024-12-03 12:00 |  | Control Release 24-25 EEO 1:20 |  | Field Readings | Receiving Waters | [15 empty] | 6.85 |  |  |  |  | 2+ cumecs
GPA4 | 2024-12-03 12:00 |  | Control Release 24-25 EEO 1:20 | EB2443770015 | ALS | Receiving Waters | [7 empty] | 6 | [12 empty] | 2+ cumecs
GPA4 | 2024-12-03 12:00 |  | Control Release 24-25 EEO 1:20 | ET2406806015 | ALS | Receiving Waters | <0.01 | <0.001 | <0.05 | <0.0001 | <0.001 | <0.001 | 0.005 | 6 | 140 | <0.1 | 55 | <0.001 | 0.051 | <0.001 | 7.38 |  | 11 | <0.001 |  | <0.005 | 2+ cumecs
GPA2 | 2024-12-03 11:15 |  | Control Release 24-25 EEO 1:20 |  | Field Readings | Receiving Waters | [15 empty] | 7.13 |  |  |  |  | 2+ cumecs
GPA2 | 2024-12-03 11:15 |  | Control Release 24-25 EEO 1:20 | EB2443770014 | ALS | Receiving Waters | [7 empty] | 7 | [12 empty] | 2+ cumecs
GPA2 | 2024-12-03 11:15 |  | Control Release 24-25 EEO 1:20 | ET2406806014 | ALS | Receiving Waters | 0.01 | <0.001 | <0.05 | <0.0001 | <0.001 | <0.001 | 0.003 | 7 | 110 | <0.1 | 39 | <0.001 | 0.022 | 0.001 | 7.33 |  | 9 | <0.001 |  | 0.006 | 2+ cumecs
W1 | 2024-12-03 10:40 |  | Control Release 24-25 EEO 1:20 |  | Field Readings | Receiving Waters | [15 empty] | 8.45 |  |  |  |  | 2+ cumecs
W1 | 2024-12-03 10:40 |  | Control Release 24-25 EEO 1:20 | EB2443770020 | ALS | Receiving Waters | [7 empty] | 2 | [12 empty] | 2+ cumecs
W1 | 2024-12-03 10:40 |  | Control Release 24-25 EEO 1:20 | ET2406806020 | ALS | Receiving Waters | 0.04 | 0.002 | 0.14 | <0.0001 | 0.001 | 0.173 | 0.08 | 2 | 4280 | 0.4 | 3280 | <0.001 | 1.41 | 0.032 | 7.42 |  | 3550 | <0.001 |  | 0.007 | 2+ cumecs
GPA7 | 2024-12-03 09:35 |  | Control Release 24-25 EEO 1:20 |  | Field Readings | Receiving Waters | [15 empty] | 6.99 |  |  |  |  | 2+ cumecs
GPA7 | 2024-12-03 09:35 |  | Control Release 24-25 EEO 1:20 | EB2443770016 | ALS | Receiving Waters | [7 empty] | 7 | [12 empty] | 2+ cumecs
GPA7 | 2024-12-03 09:35 |  | Control Release 24-25 EEO 1:20 | ET2406806016 | ALS | Receiving Waters | 0.01 | <0.001 | <0.05 | <0.0001 | <0.001 | <0.001 | 0.004 | 7 | 134 | <0.1 | 48 | <0.001 | 0.008 | 0.001 | 7.38 |  | 11 | <0.001 |  | 0.006 | 2+ cumecs
GS2 | 2024-12-03 09:05 |  | Control Release 24-25 EEO 1:20 |  | Field Readings | Receiving Waters | [15 empty] | 7.9 |  |  |  |  | 2+ cumecs
GS2 | 2024-12-03 09:05 |  | Control Release 24-25 EEO 1:20 | EB2443770017 | ALS | Receiving Waters | [7 empty] | 5 | [12 empty] | 2+ cumecs
GS2 | 2024-12-03 09:05 |  | Control Release 24-25 EEO 1:20 | ET2406806017 | ALS | Receiving Waters | 0.01 | <0.001 | <0.05 | <0.0001 | <0.001 | <0.001 | 0.002 | 5 | 141 | 0.1 | 93 | <0.001 | 0.002 | <0.001 | 7.42 |  | 2 | <0.001 |  | <0.005 | 2+ cumecs
GS2 | 2024-12-02 18:05 |  | Control Release 24-25 EEO 1:20 |  | Field Readings | Receiving Waters | [15 empty] | 7.75 |  |  |  |  | 2+ cumecs
GPA5 | 2024-12-02 17:40 |  | Control Release 24-25 EEO 1:20 |  | Field Readings | Receiving Waters | [15 empty] | 7.07 |  |  |  |  | 2+ cumecs
GPA2 | 2024-12-02 17:32 |  | Control Release 24-25 EEO 1:20 |  | Field Readings | Receiving Waters | [15 empty] | 7.06 |  |  |  |  | 2+ cumecs
GPA4 | 2024-12-02 17:13 |  | Control Release 24-25 EEO 1:20 |  | Field Readings | Receiving Waters | [15 empty] | 6.92 |  |  |  |  | 2+ cumecs
GPA4 | 2024-12-02 17:13 |  | Control Release 24-25 EEO 1:20 | EB2443770009 | ALS | Receiving Waters | [7 empty] | 7 | [12 empty] | 2+ cumecs
GPA4 | 2024-12-02 17:13 |  | Control Release 24-25 EEO 1:20 | ET2406806009 | ALS | Receiving Waters | 0.02 | <0.001 | <0.05 | <0.0001 | <0.001 | <0.001 | 0.002 | 7 | 123 | <0.1 | 61 | <0.001 | 0.065 | <0.001 | 6.8 |  | 22 | <0.001 |  | 0.007 | 2+ cumecs
GPU1 | 2024-12-02 16:40 |  | Control Release 24-25 EEO 1:20 |  | Field Readings | Receiving Waters | [15 empty] | 7.23 |  |  |  |  | 2+ cumecs
GPU1 | 2024-12-02 14:45 |  | Control Release 24-25 EEO 1:20 |  | Field Readings | Receiving Waters | [15 empty] | 7.18 |  |  |  |  | 2+ cumecs
GPU1 | 2024-12-02 14:45 |  | Control Release 24-25 EEO 1:20 | EB2443770007 | ALS | Receiving Waters | [7 empty] | 7 | [12 empty] | 2+ cumecs
GPU1 | 2024-12-02 14:45 |  | Control Release 24-25 EEO 1:20 | ET2406806007 | ALS | Receiving Waters | 0.02 | <0.001 | <0.05 | <0.0001 | <0.001 | <0.001 | 0.003 | 7 | 117 | 0.2 | 46 | <0.001 | 0.047 | <0.001 | 7.4 |  | 7 | <0.001 |  | <0.005 | 2+ cumecs
GPA7 | 2024-12-02 12:00 |  | Control Release 24-25 EEO 1:20 |  | Field Readings | Receiving Waters | [15 empty] | 7.21 |  |  |  |  | 2+ cumecs
GS2 | 2024-12-02 11:30 |  | Control Release 24-25 EEO 1:20 |  | Field Readings | Receiving Waters | [15 empty] | 8.08 |  |  |  |  | 2+ cumecs
GS2 | 2024-12-02 11:30 |  | Control Release 24-25 EEO 1:20 | EB2443770011 | ALS | Receiving Waters | [7 empty] | 4 | [12 empty] | 2+ cumecs
GS2 | 2024-12-02 11:30 |  | Control Release 24-25 EEO 1:20 | ET2406806011 | ALS | Receiving Waters | <0.01 | <0.001 | <0.05 | <0.0001 | <0.001 | <0.001 | 0.005 | 4 | 285 | 0.1 | 102 | <0.001 | 0.004 | <0.001 | 8.05 |  | 10 | <0.001 |  | <0.005 | 2+ cumecs
GPA2 | 2024-12-02 10:51 |  | Control Release 24-25 EEO 1:20 |  | Field Readings | Receiving Waters | [15 empty] | 7.11 |  |  |  |  | 2+ cumecs
GPA2 | 2024-12-02 10:51 |  | Control Release 24-25 EEO 1:20 | EB2443770008 | ALS | Receiving Waters | [7 empty] | 7 | [12 empty] | 2+ cumecs
GPA2 | 2024-12-02 10:51 |  | Control Release 24-25 EEO 1:20 | ET2406806008 | ALS | Receiving Waters | 0.03 | <0.001 | <0.05 | <0.0001 | <0.001 | 0.001 | 0.003 | 7 | 122 | <0.1 | 47 | <0.001 | 0.081 | 0.001 | 7.32 |  | 12 | <0.001 |  | <0.005 | 2+ cumecs
W1 | 2024-12-02 10:30 |  | Control Release 24-25 EEO 1:20 | EB2443770012 | ALS | Receiving Waters | [7 empty] | 2 | [12 empty] | 2+ cumecs
W1 | 2024-12-02 10:00 |  | Control Release 24-25 EEO 1:20 |  | Field Readings | Receiving Waters | [15 empty] | 7.42 |  |  |  |  | 2+ cumecs
W1 | 2024-12-02 10:00 |  | Control Release 24-25 EEO 1:20 | ET2406806012 | ALS | Receiving Waters | 0.04 | 0.002 | 0.16 | <0.0001 | 0.001 | 0.181 | 0.045 | 2 | 2910 | 0.3 | 1640 | <0.001 | 1.46 | 0.032 | 7.18 |  | 1890 | <0.001 |  | 0.015 | 2+ cumecs
GPA2 | 2024-12-01 16:58 |  | Control Release 24-25 EEO 1:20 |  | Field Readings | Receiving Waters | [15 empty] | 7.11 |  |  |  |  | 2+ cumecs
GPU1 | 2024-12-01 16:30 |  | Control Release 24-25 EEO 1:20 |  | Field Readings | Receiving Waters | [15 empty] | 7.1 |  |  |  |  | 2+ cumecs
GPA4 | 2024-12-01 16:00 |  | Control Release 24-25 EEO 1:20 |  | Field Readings | Receiving Waters | [15 empty] | 7.09 |  |  |  |  | 2+ cumecs
GPA7 | 2024-12-01 15:38 |  | Control Release 24-25 EEO 1:20 |  | Field Readings | Receiving Waters | [15 empty] | 7.15 |  |  |  |  | 2+ cumecs
GPA2 | 2024-12-01 14:40 |  | Control Release 24-25 EEO 1:20 |  | Field Readings | Receiving Waters | [15 empty] | 7.06 |  |  |  |  | 2+ cumecs
GPA2 | 2024-12-01 14:40 |  | Control Release 24-25 EEO 1:20 | ET2406806002 | ALS | Receiving Waters | 0.04 | <0.001 | <0.05 | <0.0001 | <0.001 | <0.001 | 0.003 | 6 | 104 | <0.1 | 31 | <0.001 | 0.044 | <0.001 | 7.21 |  | 10 | <0.001 |  | <0.005 | 2+ cumecs
GPU1 | 2024-12-01 13:45 |  | Control Release 24-25 EEO 1:20 |  | Field Readings | Receiving Waters | [15 empty] | 7.09 |  |  |  |  | 2+ cumecs
GPU1 | 2024-12-01 13:45 |  | Control Release 24-25 EEO 1:20 | EB2443770001 | ALS | Receiving Waters | [7 empty] | 8 | [12 empty] | 2+ cumecs
GPU1 | 2024-12-01 13:45 |  | Control Release 24-25 EEO 1:20 | ET2406806001 | ALS | Receiving Waters | 0.03 | <0.001 | <0.05 | <0.0001 | <0.001 | 0.001 | 0.004 | 8 | 67 | <0.1 | 34 | <0.001 | 0.024 | <0.001 | 7.18 |  | 3 | <0.001 |  | <0.005 | 2+ cumecs
GPA4 | 2024-12-01 11:36 |  | Control Release 24-25 EEO 1:20 |  | Field Readings | Receiving Waters | [15 empty] | 7.08 |  |  |  |  | 2+ cumecs
GPA4 | 2024-12-01 11:36 |  | Control Release 24-25 EEO 1:20 | EB2443770003 | ALS | Receiving Waters | [7 empty] | 7 | [12 empty] | 2+ cumecs
GPA4 | 2024-12-01 11:36 |  | Control Release 24-25 EEO 1:20 | ET2406806003 | ALS | Receiving Waters | 0.01 | <0.001 | <0.05 | <0.0001 | <0.001 | <0.001 | <0.001 | 7 | 68 | <0.1 | 27 | <0.001 | 0.018 | <0.001 | 6.95 |  | 7 | <0.001 |  | 0.005 | 2+ cumecs
GS2 | 2024-12-01 10:45 |  | Control Release 24-25 EEO 1:20 |  | Field Readings | Receiving Waters | [15 empty] | 8.07 |  |  |  |  | 2+ cumecs
GS2 | 2024-12-01 10:45 |  | Control Release 24-25 EEO 1:20 | EB2443770005 | ALS | Receiving Waters | [7 empty] | 4 | [12 empty] | 2+ cumecs
GS2 | 2024-12-01 10:45 |  | Control Release 24-25 EEO 1:20 | ET2406806005 | ALS | Receiving Waters | <0.01 | <0.001 | <0.05 | <0.0001 | <0.001 | <0.001 | 0.003 | 4 | 264 | 0.2 | 95 | <0.001 | 0.005 | <0.001 | 8.08 |  | 3 | <0.001 |  | <0.005 | 2+ cumecs
GPA7 | 2024-12-01 10:27 |  | Control Release 24-25 EEO 1:20 |  | Field Readings | Receiving Waters | [15 empty] | 7.11 |  |  |  |  | 2+ cumecs
GPA7 | 2024-12-01 10:27 |  | Control Release 24-25 EEO 1:20 | EB2443770004 | ALS | Receiving Waters | [7 empty] | 7 | [12 empty] | 2+ cumecs
GPA7 | 2024-12-01 10:27 |  | Control Release 24-25 EEO 1:20 | ET2406806004 | ALS | Receiving Waters | 0.02 | <0.001 | <0.05 | <0.0001 | <0.001 | <0.001 | 0.002 | 7 | 66 | <0.1 | 50 | <0.001 | 0.02 | <0.001 | 6.63 |  | 10 | <0.001 |  | 0.006 | 2+ cumecs
W1 | 2024-12-01 09:48 |  | Control Release 24-25 EEO 1:20 |  | Field Readings | Receiving Waters | [15 empty] | 7.69 |  |  |  |  | 2+ cumecs
W1 | 2024-12-01 09:48 |  | Control Release 24-25 EEO 1:20 | ET2406806006 | ALS | Receiving Waters | 0.02 | <0.001 | 0.05 | <0.0001 | <0.001 | 0.109 | 0.02 | 1 | 4240 | 0.4 | 3440 | <0.001 | 0.866 | 0.021 | 7.41 |  | 3300 | <0.001 |  | 0.01 | 2+ cumecs
MGA1 | 2024-11-29 12:45 |  | No release | ET2406809002 | ALS | Receiving Waters | <0.01 | 0.001 | <0.05 | 0.0001 | <0.001 | 0.058 | 0.865 | 4 | 442 | 0.1 | 230 | <0.001 | 0.374 | 0.032 | 6.7 |  | 205 | <0.001 |  | 0.03 | 2+ cumecs
GS2 | 2024-11-29 12:20 |  | No release | ET2406809003 | ALS | Receiving Waters | <0.01 | <0.001 | <0.05 | <0.0001 | <0.001 | <0.001 | <0.001 | 6 | 273 | 0.1 | 106 | <0.001 | 0.089 | <0.001 | 7.92 |  | 5 | <0.001 |  | 0.008 | 2+ cumecs
GPA2 | 2024-11-29 11:45 |  | No release | ET2406809001 | ALS | Receiving Waters | 0.12 | <0.001 | <0.05 | <0.0001 | <0.001 | <0.001 | 0.002 | 11 | 88 | 0.1 | 2 | <0.001 | 0.026 | <0.001 | 6.92 |  | 6 | <0.001 |  | 0.011 | 2+ cumecs
MGU1 | 2024-11-29 10:40 |  | No release | ET2406809004 | ALS | Receiving Waters | 0.1 | <0.001 | <0.05 | <0.0001 | <0.001 | 0.001 | 0.003 | 11 | 25 | <0.1 | <1 | <0.001 | 0.054 | 0.001 | 6.36 |  | <1 | <0.001 |  | 0.008 | 2+ cumecs
GPA7 SW2 | 2024-04-06 17:02 |  | No release |  | Field Readings | Receiving Waters | [15 empty] | 7.47 |  |  |  |  | 2+ cumecs
GPA2 | 2024-04-06 16:47 |  | No release |  | Field Readings | Receiving Waters | [15 empty] | 7.6 |  |  |  |  | 2+ cumecs
MGU1 | 2024-04-06 14:05 |  | No release |  | Field Readings | Receiving Waters | [15 empty] | 7.68 |  |  |  |  | 2+ cumecs
MGU1 | 2024-04-06 14:05 |  | No release | ET2402114012 | ALS | Receiving Waters | 0.17 | <0.001 | <0.05 | <0.0001 | <0.001 | <0.001 | 0.003 | 3.4 | 27 | <0.1 | <1 | <0.001 | 0.002 | <0.001 | 7.05 |  | 2 | <0.001 |  | <0.005 | 2+ cumecs
MGA1 | 2024-04-06 13:20 |  | No release |  | Field Readings | Receiving Waters | [15 empty] | 6.77 |  |  |  |  | 2+ cumecs
MGA1 | 2024-04-06 13:20 |  | No release | ET2402114013 | ALS | Receiving Waters | <0.01 | <0.001 | <0.05 | <0.0001 | <0.001 | 0.009 | 0.596 | 2.3 | 315 | 0.1 | 97 | <0.001 | 0.044 | 0.007 | 6.86 |  | 127 | <0.001 |  | 0.025 | 2+ cumecs
GS2 | 2024-04-06 12:52 |  | No release |  | Field Readings | Receiving Waters | [15 empty] | 7.71 |  |  |  |  | 2+ cumecs
GS2 | 2024-04-06 12:52 |  | No release | ET2402114011 | ALS | Receiving Waters | <0.01 | <0.001 | <0.05 | <0.0001 | <0.001 | <0.001 | 0.002 | 4.8 | 114 | <0.1 | 33 | <0.001 | 0.015 | <0.001 | 8.3 |  | 2 | <0.001 |  | 0.007 | 2+ cumecs
GPA7 SW2 | 2024-04-06 12:30 |  | No release |  | Field Readings | Receiving Waters | [15 empty] | 7.3 |  |  |  |  | 2+ cumecs
GPA7 SW2 | 2024-04-06 12:30 |  | No release | ET2402114010 | ALS | Receiving Waters | <0.01 | <0.001 | <0.05 | <0.0001 | <0.001 | <0.001 | 0.001 | 4.5 | 165 | <0.1 | 29 | <0.001 | 0.025 | <0.001 | 7.66 |  | 17 | <0.001 |  | 0.007 | 2+ cumecs
GPA2 | 2024-04-06 11:52 |  | No release |  | Field Readings | Receiving Waters | [15 empty] | 7.44 |  |  |  |  | 2+ cumecs
GPA2 | 2024-04-06 11:52 |  | No release | ET2402114008 | ALS | Receiving Waters | 0.14 | <0.001 | <0.05 | <0.0001 | <0.001 | 0.001 | 0.002 | 4.4 | 134 | <0.1 | 50 | <0.001 | 0.044 | <0.001 | 7.72 |  | 7 | <0.001 |  | 0.01 | 2+ cumecs
GPA5 | 2024-04-06 11:30 |  | No release |  | Field Readings | Receiving Waters | [15 empty] | 7.24 |  |  |  |  | 2+ cumecs
GPA5 | 2024-04-06 11:30 |  | No release | ET2402114009 | ALS | Receiving Waters | <0.01 | <0.001 | <0.05 | <0.0001 | <0.001 | <0.001 | 0.001 | 4.7 | 111 | <0.1 | 39 | <0.001 | 0.019 | <0.001 | 7.8 |  | 6 | <0.001 |  | <0.005 | 2+ cumecs
GPU1 | 2024-04-06 10:29 |  | No release |  | Field Readings | Receiving Waters | [15 empty] | 7.35 |  |  |  |  | 2+ cumecs
GPU1 | 2024-04-06 10:29 |  | No release | ET2402114007 | ALS | Receiving Waters | <0.01 | <0.001 | <0.05 | <0.0001 | <0.001 | 0.001 | 0.001 | 4.7 | 141 | <0.1 | 36 | <0.001 | 0.004 | <0.001 | 7.71 |  | 5 | <0.001 |  | 0.005 | 2+ cumecs
GPA7 SW2 | 2024-04-03 14:36 |  | No release |  | Field Readings | Receiving Waters | [15 empty] | 7.5 |  |  |  |  | 2+ cumecs
GPA2 | 2024-04-03 14:25 |  | No release |  | Field Readings | Receiving Waters | [15 empty] | 7.49 |  |  |  |  | 2+ cumecs
GS2 | 2024-04-03 10:45 |  | No release | ET2402114003 | ALS | Receiving Waters | <0.01 | <0.001 | <0.05 | <0.0001 | <0.001 | <0.001 | 0.002 | 4.8 | 89 | <0.1 | 70 | <0.001 | 0.003 | <0.001 | 8.54 |  | 7 | <0.001 |  | <0.005 | 2+ cumecs
GPU1 | 2024-04-03 10:40 |  | No release |  | Field Readings | Receiving Waters | [15 empty] | 7.36 |  |  |  |  | 2+ cumecs
GPU1 | 2024-04-03 10:40 |  | No release | ET2402114001 | ALS | Receiving Waters | 0.01 | <0.001 | <0.05 | <0.0001 | <0.001 | <0.001 | 0.001 | 4.9 | 122 | <0.1 | 18 | <0.001 | 0.006 | <0.001 | 7.94 |  | 5 | <0.001 |  | <0.005 | 2+ cumecs
GS2 | 2024-04-03 10:05 |  | No release |  | Field Readings | Receiving Waters | [15 empty] | 7.66 |  |  |  |  | 2+ cumecs
MGA1 | 2024-04-03 09:45 |  | No release |  | Field Readings | Receiving Waters | [15 empty] | 6.79 |  |  |  |  | 2+ cumecs
MGA1 | 2024-04-03 09:45 |  | No release | ET2402114005 | ALS | Receiving Waters | <0.01 | <0.001 | <0.05 | <0.0001 | <0.001 | 0.013 | 1.32 | 2.5 | 281 | <0.1 | 123 | <0.001 | 0.064 | 0.008 | 6.76 |  | 119 | <0.001 |  | 0.03 | 2+ cumecs
MGU1 | 2024-04-03 09:30 |  | No release |  | Field Readings | Receiving Waters | [15 empty] | 7.17 |  |  |  |  | 2+ cumecs
MGU1 | 2024-04-03 09:30 |  | No release | ET2402114004 | ALS | Receiving Waters | 0.02 | <0.001 | <0.05 | <0.0001 | <0.001 | 0.001 | 0.005 | 3.7 | 20 | <0.1 | 7 | <0.001 | 0.014 | <0.001 | 6.91 |  | 2 | <0.001 |  | <0.005 | 2+ cumecs
GPA7 SW2 | 2024-04-03 09:05 |  | No release |  | Field Readings | Receiving Waters | [15 empty] | 7.26 |  |  |  |  | 2+ cumecs
GPA7 SW2 | 2024-04-03 09:05 |  | No release | ET2402114006 | ALS | Receiving Waters | <0.01 | <0.001 | <0.05 | <0.0001 | <0.001 | <0.001 | 0.002 | 4.8 | 50 | <0.1 | 27 | <0.001 | 0.009 | <0.001 | 7.56 |  | 3 | <0.001 |  | 0.014 | 2+ cumecs
GPA2 | 2024-04-03 08:45 |  | No release |  | Field Readings | Receiving Waters | [15 empty] | 7.35 |  |  |  |  | 2+ cumecs
GPA2 | 2024-04-03 08:45 |  | No release | ET2402114002 | ALS | Receiving Waters | <0.01 | <0.001 | <0.05 | <0.0001 | <0.001 | <0.001 | 0.002 | 4.6 | 64 | <0.1 | 27 | <0.001 | 0.009 | <0.001 | 8 |  | 3 | <0.001 |  | 0.014 | 2+ cumecs
GS2 | 2024-04-01 13:20 |  | No release |  | Field Readings | Receiving Waters | [15 empty] | 7.45 |  |  |  |  | 2+ cumecs
GS2 | 2024-04-01 13:20 |  | No release | ET2402069025 | ALS | Receiving Waters | <0.01 | <0.001 | <0.05 | <0.0001 | <0.001 | <0.001 | 0.003 | 5 | 220 | <0.1 | 87 | <0.001 | 0.002 | <0.001 | 8.11 |  | 2 | <0.001 |  | <0.005 | 2+ cumecs
MGA1 | 2024-04-01 13:05 |  | No release |  | Field Readings | Receiving Waters | [15 empty] | 6.58 |  |  |  |  | 2+ cumecs
MGA1 | 2024-04-01 13:05 |  | No release | ET2402069027 | ALS | Receiving Waters | 0.02 | <0.001 | <0.05 | 0.0001 | <0.001 | 0.053 | 0.859 | 2 | 346 | 0.1 | 147 | <0.001 | 0.274 | 0.03 | 6.24 |  | 142 | <0.001 |  | 0.027 | 2+ cumecs
MGU1 | 2024-04-01 12:45 |  | No release |  | Field Readings | Receiving Waters | [15 empty] | 6.86 |  |  |  |  | 2+ cumecs
MGU1 | 2024-04-01 12:45 |  | No release | ET2402069026 | ALS | Receiving Waters | 0.1 | <0.001 | <0.05 | <0.0001 | <0.001 | <0.001 | 0.003 | 3 | 29 | <0.1 | 2 | <0.001 | 0.009 | <0.001 | 6.9 |  | 2 | <0.001 |  | <0.005 | 2+ cumecs
GPA2 | 2024-04-01 09:10 |  | No release |  | Field Readings | Receiving Waters | [15 empty] | 6.9 |  |  |  |  | 2+ cumecs
GPA2 | 2024-04-01 09:10 |  | No release | ET2402069023 | ALS | Receiving Waters | 0.03 | <0.001 | <0.05 | <0.0001 | <0.001 | <0.001 | 0.003 | 4 | 80 | <0.1 | 30 | <0.001 | 0.005 | <0.001 | 7.34 |  | 4 | <0.001 |  | <0.005 | 2+ cumecs
GPA7 SW2 | 2024-04-01 08:45 |  | No release |  | Field Readings | Receiving Waters | [15 empty] | 6.96 |  |  |  |  | 2+ cumecs
GPA7 SW2 | 2024-04-01 08:45 |  | No release | ET2402069024 | ALS | Receiving Waters | 0.02 | <0.001 | <0.05 | <0.0001 | <0.001 | <0.001 | 0.004 | 5 | 86 | <0.1 | 36 | <0.001 | 0.003 | <0.001 | 7.38 |  | 3 | <0.001 |  | <0.005 | 2+ cumecs
GS2 | 2024-03-31 13:50 |  | TEL Release |  | Field Readings | Receiving Waters | [15 empty] | 7.62 |  |  |  |  | 2+ cumecs
GS2 | 2024-03-31 13:50 |  | TEL Release | ET2402069018 | ALS | Receiving Waters | <0.01 | <0.001 | <0.05 | <0.0001 | <0.001 | <0.001 | 0.003 | 5 | 216 | <0.1 | 78 | <0.001 | 0.018 | <0.001 | 8.03 |  | 9 | <0.001 |  | <0.005 | 2+ cumecs
GPA2 | 2024-03-31 13:35 |  | TEL Release |  | Field Readings | Receiving Waters | [15 empty] | 7.35 |  |  |  |  | 2+ cumecs
GPA2 | 2024-03-31 13:35 |  | TEL Release | ET2402069016 | ALS | Receiving Waters | 0.01 | <0.001 | <0.05 | <0.0001 | <0.001 | <0.001 | 0.002 | 5 | 134 | <0.1 | 55 | <0.001 | 0.011 | <0.001 | 7.66 |  | 7 | <0.001 |  | <0.005 | 2+ cumecs
MGA1 | 2024-03-31 13:00 |  | TEL Release |  | Field Readings | Receiving Waters | [15 empty] | 6.81 |  |  |  |  | 2+ cumecs
MGA1 | 2024-03-31 13:00 |  | TEL Release | ET2402069020 | ALS | Receiving Waters | <0.01 | <0.001 | <0.05 | 0.0001 | <0.001 | 0.056 | 1.03 | 2 | 317 | 0.1 | 156 | <0.001 | 0.288 | 0.033 | 6.73 |  | 129 | <0.001 |  | 0.023 | 2+ cumecs
MGU1 | 2024-03-31 12:50 |  | TEL Release |  | Field Readings | Receiving Waters | [15 empty] | 7.55 |  |  |  |  | 2+ cumecs
MGU1 | 2024-03-31 12:50 |  | TEL Release | ET2402069019 | ALS | Receiving Waters | 0.12 | <0.001 | <0.05 | <0.0001 | <0.001 | <0.001 | 0.003 | 3 | 28 | <0.1 | 2 | <0.001 | 0.005 | <0.001 | 6.97 |  | 2 | <0.001 |  | <0.005 | 2+ cumecs
GPA7 SW2 | 2024-03-31 10:05 |  | TEL Release |  | Field Readings | Receiving Waters | [15 empty] | 7.25 |  |  |  |  | 2+ cumecs
GPA7 SW2 | 2024-03-31 10:05 |  | TEL Release | ET2402069017 | ALS | Receiving Waters | <0.01 | <0.001 | <0.05 | <0.0001 | <0.001 | <0.001 | 0.004 | 5 | 149 | <0.1 | 61 | <0.001 | 0.024 | <0.001 | 7.64 |  | 12 | <0.001 |  | <0.005 | 2+ cumecs
GPA2 | 2024-03-31 09:55 |  | TEL Release |  | Field Readings | Receiving Waters | [15 empty] | 7.29 |  |  |  |  | 2+ cumecs
W1 | 2024-03-31 06:30 |  | TEL Release |  | Field Readings | Receiving Waters | [15 empty] | 6.78 |  |  |  |  | 2+ cumecs
W1 | 2024-03-31 06:30 |  | TEL Release | ET2402069021 | ALS | Receiving Waters | 0.3 | 0.001 | 0.09 | <0.0001 | <0.001 | 0.175 | 0.028 | 1 | 4560 | 0.4 | 3820 | <0.001 | 6.46 | 0.028 | 7.26 |  | 3610 | 0.002 |  | <0.005 | 2+ cumecs
GPA2 | 2024-03-31 |  | TEL Release | ET2402069022 | ALS | Receiving Waters | 0.01 | <0.001 | <0.05 | <0.0001 | <0.001 | <0.001 | 0.002 | 5 | 137 | <0.1 | 52 | <0.001 | 0.01 | <0.001 | 7.58 |  | 7 | <0.001 |  | <0.005 | 2+ cumecs
GPU1 | 2024-03-30 14:00 |  | TEL Release |  | Field Readings | Receiving Waters | [15 empty] | 7.47 |  |  |  |  | 2+ cumecs
GPU1 | 2024-03-30 14:00 |  | TEL Release | ET2402069008 | ALS | Receiving Waters | 0.02 | <0.001 | <0.05 | <0.0001 | <0.001 | 0.002 | 0.052 | 4 | 119 | <0.1 | 43 | <0.001 | 0.014 | <0.001 | 8.24 |  | 6 | <0.001 |  | <0.005 | 2+ cumecs
GPA5 | 2024-03-30 13:20 |  | TEL Release |  | Field Readings | Receiving Waters | [15 empty] | 7.31 |  |  |  |  | 2+ cumecs
GPA5 | 2024-03-30 13:20 |  | TEL Release | ET2402069010 | ALS | Receiving Waters | <0.01 | <0.001 | <0.05 | <0.0001 | <0.001 | <0.001 | 0.002 | 4 | 170 | <0.1 | 55 | <0.001 | 0.033 | <0.001 | 8.11 |  | 31 | <0.001 |  | <0.005 | 2+ cumecs
MGA1 | 2024-03-30 12:50 |  | TEL Release |  | Field Readings | Receiving Waters | [15 empty] | 6.82 |  |  |  |  | 2+ cumecs
MGA1 | 2024-03-30 12:50 |  | TEL Release | ET2402069014 | ALS | Receiving Waters | <0.01 | <0.001 | <0.05 | <0.0001 | <0.001 | 0.015 | 0.777 | 2 | 320 | 0.1 | 90 | <0.001 | 0.078 | 0.008 | 7.65 |  | 125 | <0.001 |  | 0.024 | 2+ cumecs
GS2 | 2024-03-30 11:55 |  | TEL Release |  | Field Readings | Receiving Waters | [15 empty] | 7.85 |  |  |  |  | 2+ cumecs
GS2 | 2024-03-30 11:55 |  | TEL Release | ET2402069012 | ALS | Receiving Waters | 0.03 | <0.001 | <0.05 | <0.0001 | <0.001 | <0.001 | 0.002 | 5 | 201 | <0.1 | 65 | <0.001 | 0.004 | <0.001 | 8.19 |  | 3 | <0.001 |  | 0.011 | 2+ cumecs
MGU1 | 2024-03-30 11:25 |  | TEL Release |  | Field Readings | Receiving Waters | [15 empty] | 7.66 |  |  |  |  | 2+ cumecs
MGU1 | 2024-03-30 11:25 |  | TEL Release | ET2402069013 | ALS | Receiving Waters | 0.02 | <0.001 | <0.05 | <0.0001 | <0.001 | <0.001 | 0.001 | 3 | 10 | <0.1 | <1 | <0.001 | 0.002 | <0.001 | 6.56 |  | 2 | <0.001 |  | <0.005 | 2+ cumecs
GPA7 SW2 | 2024-03-30 10:45 |  | TEL Release |  | Field Readings | Receiving Waters | [15 empty] | 7.18 |  |  |  |  | 2+ cumecs
GPA7 SW2 | 2024-03-30 10:45 |  | TEL Release | ET2402069011 | ALS | Receiving Waters | <0.01 | <0.001 | <0.05 | <0.0001 | <0.001 | 0.002 | 0.002 | 4 | 194 | <0.1 | 90 | <0.001 | 0.094 | <0.001 | 7.93 |  | 49 | <0.001 |  | 0.015 | 2+ cumecs
GPA2 | 2024-03-30 10:20 |  | TEL Release |  | Field Readings | Receiving Waters | [15 empty] | 7.35 |  |  |  |  | 2+ cumecs
GPA2 | 2024-03-30 10:20 |  | TEL Release | ET2402069009 | ALS | Receiving Waters | <0.01 | <0.001 | <0.05 | <0.0001 | <0.001 | <0.001 | <0.001 | 4 | 50 | <0.1 | 25 | <0.001 | 0.007 | <0.001 | 7.41 |  | 3 | <0.001 |  | <0.005 | 2+ cumecs
W1 | 2024-03-30 07:00 |  | TEL Release |  | Field Readings | Receiving Waters | [15 empty] | 6.74 |  |  |  |  | 2+ cumecs
W1 | 2024-03-30 07:00 |  | TEL Release | ET2402069015 | ALS | Receiving Waters | 0.2 | 0.001 | 0.09 | 0.0001 | <0.001 | 0.3 | 0.029 | 2 | 3650 | 0.4 | 2640 | <0.001 | 7.15 | 0.048 | 7.18 |  | 2650 | 0.003 |  | 0.036 | 2+ cumecs
GPA2 | 2024-03-29 14:40 |  | TEL Release |  | Field Readings | Receiving Waters | [15 empty] | 7.32 |  |  |  |  | 2+ cumecs
GPA2 | 2024-03-29 14:40 |  | TEL Release | ET2402069001 | ALS | Receiving Waters | 0.05 | <0.001 | <0.05 | <0.0001 | <0.001 | <0.001 | 0.002 | 5 | 88 | <0.1 | 36 | <0.001 | 0.018 | <0.001 | 7.93 |  | 4 | <0.001 |  | 0.006 | 2+ cumecs
MGA1 | 2024-03-29 14:40 |  | TEL Release |  | Field Readings | Receiving Waters | [15 empty] | 6.81 |  |  |  |  | 2+ cumecs
MGA1 | 2024-03-29 14:40 |  | TEL Release | ET2402069005 | ALS | Receiving Waters | <0.01 | <0.001 | <0.05 | <0.0001 | <0.001 | 0.013 | 0.893 | 2 | 239 | <0.1 | 82 | <0.001 | 0.073 | 0.007 | 6.57 |  | 96 | <0.001 |  | 0.03 | 2+ cumecs
GPU1 | 2024-03-29 13:40 |  | TEL Release |  | Field Readings | Receiving Waters | [15 empty] | 7.42 |  |  |  |  | 2+ cumecs
GPU1 | 2024-03-29 13:40 |  | TEL Release | ET2402069007 | ALS | Receiving Waters | 0.01 | <0.001 | <0.05 | <0.0001 | <0.001 | <0.001 | 0.002 | 4 | 141 | <0.1 | 55 | <0.001 | 0.017 | <0.001 | 7.67 |  | 6 | <0.001 |  | 0.006 | 2+ cumecs
MGU1 | 2024-03-29 12:25 |  | TEL Release |  | Field Readings | Receiving Waters | [15 empty] | 7.44 |  |  |  |  | 2+ cumecs
MGU1 | 2024-03-29 12:25 |  | TEL Release | ET2402069004 | ALS | Receiving Waters | 0.03 | <0.001 | <0.05 | <0.0001 | <0.001 | <0.001 | 0.001 | 3 | 26 | <0.1 | <1 | <0.001 | 0.002 | <0.001 | 6.93 |  | 2 | <0.001 |  | <0.005 | 2+ cumecs
GS2 | 2024-03-29 11:05 |  | TEL Release |  | Field Readings | Receiving Waters | [15 empty] | 7.73 |  |  |  |  | 2+ cumecs
GS2 | 2024-03-29 11:05 |  | TEL Release | ET2402069003 | ALS | Receiving Waters | <0.01 | <0.001 | <0.05 | <0.0001 | <0.001 | <0.001 | 0.003 | 5 | 218 | <0.1 | 84 | <0.001 | 0.005 | <0.001 | 8 |  | 4 | <0.001 |  | <0.005 | 2+ cumecs
GPA7 SW2 | 2024-03-29 10:45 |  | TEL Release |  | Field Readings | Receiving Waters | [15 empty] | 7.13 |  |  |  |  | 2+ cumecs
GPA7 SW2 | 2024-03-29 10:45 |  | TEL Release | ET2402069002 | ALS | Receiving Waters | 0.01 | <0.001 | <0.05 | <0.0001 | <0.001 | <0.001 | 0.002 | 4 | 130 | <0.1 | 48 | <0.001 | 0.047 | <0.001 | 7.58 |  | 22 | <0.001 |  | 0.01 | 2+ cumecs
W1 | 2024-03-29 06:45 |  | TEL Release | ET2402069006 | ALS | Receiving Waters | 0.25 | <0.001 | 0.05 | <0.0001 | <0.001 | 0.229 | 0.028 | 1 | 3680 | 0.3 | 3360 | <0.001 | 4.99 | 0.039 | 6.97 |  | 2700 | 0.002 |  | 0.026 | 2+ cumecs
W1 | 2024-03-29 06:30 |  | TEL Release |  | Field Readings | Receiving Waters | [15 empty] | 7.06 |  |  |  |  | 2+ cumecs
GPU1 | 2024-03-28 13:30 |  | TEL Release |  | Field Readings | Receiving Waters | [15 empty] | 7.54 |  |  |  |  | 2+ cumecs
GPU1 | 2024-03-28 13:30 |  | TEL Release | ET2402062019 | ALS | Receiving Waters | <0.01 | <0.001 | <0.05 | <0.0001 | <0.001 | <0.001 | <0.001 | 5 | 59 | <0.1 | 21 | <0.001 | 0.009 | <0.001 | 7.64 |  | 3 | <0.001 |  | 0.005 | 2+ cumecs
MGA1 | 2024-03-28 12:45 |  | TEL Release |  | Field Readings | Receiving Waters | [15 empty] | 7.56 |  |  |  |  | 2+ cumecs
MGA1 | 2024-03-28 12:45 |  | TEL Release | ET2402062024 | ALS | Receiving Waters | <0.01 | 0.001 | <0.05 | <0.0001 | <0.001 | 0.054 | 0.93 | 2 | 315 | 0.1 | 143 | <0.001 | 0.286 | 0.027 | 5.3 |  | 132 | <0.001 |  | 0.023 | 2+ cumecs
MGU1 | 2024-03-28 12:20 |  | TEL Release |  | Field Readings | Receiving Waters | [15 empty] | 8.1 |  |  |  |  | 2+ cumecs
MGU1 | 2024-03-28 12:20 |  | TEL Release | ET2402062023 | ALS | Receiving Waters | 0.02 | <0.001 | <0.05 | <0.0001 | <0.001 | <0.001 | 0.002 | 3 | 8 | <0.1 | <1 | <0.001 | 0.003 | <0.001 | 6.51 |  | <1 | <0.001 |  | 0.012 | 2+ cumecs
GS2 | 2024-03-28 12:00 |  | TEL Release |  | Field Readings | Receiving Waters | [15 empty] | 7.95 |  |  |  |  | 2+ cumecs
GS2 | 2024-03-28 12:00 |  | TEL Release | ET2402062022 | ALS | Receiving Waters | <0.01 | <0.001 | <0.05 | <0.0001 | <0.001 | <0.001 | 0.002 | 5 | 217 | <0.1 | 78 | <0.001 | 0.004 | <0.001 | 7.53 |  | 18 | <0.001 |  | <0.005 | 2+ cumecs
GPA7 SW2 | 2024-03-28 09:05 |  | TEL Release |  | Field Readings | Receiving Waters | [15 empty] | 7.84 |  |  |  |  | 2+ cumecs
GPA7 SW2 | 2024-03-28 09:05 |  | TEL Release | ET2402062021 | ALS | Receiving Waters | <0.01 | <0.001 | <0.05 | <0.0001 | <0.001 | <0.001 | 0.001 | 5 | 31 | <0.1 | 5 | <0.001 | 0.022 | <0.001 | 6.65 |  | 8 | <0.001 |  | 0.006 | 2+ cumecs
GPA2 | 2024-03-28 08:35 |  | TEL Release |  | Field Readings | Receiving Waters | [15 empty] | 7.51 |  |  |  |  | 2+ cumecs
GPA2 | 2024-03-28 08:35 |  | TEL Release | ET2402062020 | ALS | Receiving Waters | <0.01 | <0.001 | <0.05 | <0.0001 | <0.001 | <0.001 | 0.001 | 5 | 31 | <0.1 | 14 | <0.001 | 0.007 | <0.001 | 7.11 |  | 2 | <0.001 |  | 0.019 | 2+ cumecs
W1 | 2024-03-28 06:30 |  | TEL Release |  | Field Readings | Receiving Waters | [15 empty] | 7.53 |  |  |  |  | 2+ cumecs
W1 | 2024-03-28 06:30 |  | TEL Release | ET2402062025 | ALS | Receiving Waters | 0.32 | <0.001 | <0.05 | <0.0001 | <0.001 | 0.236 | 0.026 | 2 | 3620 | 0.4 | 3150 | <0.001 | 5.57 | 0.041 | 5.7 |  | 2870 | 0.002 |  | 0.017 | 2+ cumecs
GPA2 | 2024-03-27 18:20 |  | TEL Release |  | Field Readings | Receiving Waters | [15 empty] | 7.71 |  |  |  |  | 2+ cumecs
GPA2 | 2024-03-27 18:20 |  | TEL Release | ET2402062014 | ALS | Receiving Waters | 0.03 | <0.001 | <0.05 | <0.0001 | <0.001 | <0.001 | 0.001 | 5 | 67 | <0.1 | 27 | <0.001 | 0.01 | <0.001 | 7.43 |  | 4 | <0.001 |  | 0.018 | 2+ cumecs
W1 | 2024-03-27 18:10 |  | TEL Release |  | Field Readings | Receiving Waters | [15 empty] | 7.43 |  |  |  |  | 2+ cumecs
W1 | 2024-03-27 18:10 |  | TEL Release | ET2402062017 | ALS | Receiving Waters | 0.36 | <0.001 | 0.06 | 0.0001 | <0.001 | 0.306 | 0.031 | 1 | 3970 | 0.4 | 3590 | <0.001 | 6.95 | 0.054 | 7.13 |  | 3110 | 0.002 |  | 0.017 | 2+ cumecs
GPA7 SW2 | 2024-03-27 17:28 |  | TEL Release |  | Field Readings | Receiving Waters | [15 empty] | 7.43 |  |  |  |  | 2+ cumecs
GPA7 SW2 | 2024-03-27 17:28 |  | TEL Release | ET2402062015 | ALS | Receiving Waters | 0.01 | <0.001 | <0.05 | <0.0001 | <0.001 | <0.001 | 0.003 | 5 | 117 | <0.1 | 16 | <0.001 | 0.02 | <0.001 | 7.43 |  | 12 | <0.001 |  | <0.005 | 2+ cumecs
GS2 | 2024-03-27 17:11 |  | TEL Release |  | Field Readings | Receiving Waters | [15 empty] | 8.03 |  |  |  |  | 2+ cumecs
GS2 | 2024-03-27 17:11 |  | TEL Release | ET2402062016 | ALS | Receiving Waters | <0.01 | <0.001 | <0.05 | <0.0001 | <0.001 | <0.001 | 0.001 | 6 | 146 | <0.1 | 38 | <0.001 | 0.004 | <0.001 | 8.39 |  | 3 | <0.001 |  | <0.005 | 2+ cumecs
MGA1 | 2024-03-26 16:50 |  | TEL Release |  | Field Readings | Receiving Waters | [15 empty] | 7.58 |  |  |  |  | 2+ cumecs
MGA1 | 2024-03-26 16:50 |  | TEL Release | ET2402062012 | ALS | Receiving Waters | <0.01 | 0.001 | <0.05 | <0.0001 | <0.001 | 0.028 | 0.457 | 2 | 269 | 0.1 | 90 | <0.001 | 0.163 | 0.014 | 7.15 |  | 107 | <0.001 |  | 0.016 | 2+ cumecs
MGU1 | 2024-03-26 16:20 |  | TEL Release |  | Field Readings | Receiving Waters | [15 empty] | 7.6 |  |  |  |  | 2+ cumecs
MGU1 | 2024-03-26 16:20 |  | TEL Release | ET2402062011 | ALS | Receiving Waters | 0.02 | <0.001 | <0.05 | <0.0001 | <0.001 | <0.001 | 0.001 | 3 | 16 | <0.1 | <1 | <0.001 | 0.001 | <0.001 | 6.67 |  | 3 | <0.001 |  | <0.005 | 2+ cumecs
GS2 | 2024-03-26 16:00 |  | TEL Release |  | Field Readings | Receiving Waters | [15 empty] | 7.98 |  |  |  |  | 2+ cumecs
GS2 | 2024-03-26 16:00 |  | TEL Release | ET2402062010 | ALS | Receiving Waters | <0.01 | <0.001 | <0.05 | <0.0001 | <0.001 | <0.001 | 0.002 | 6 | 149 | <0.1 | 52 | <0.001 | 0.006 | <0.001 | 8.33 |  | 2 | <0.001 |  | 0.009 | 2+ cumecs
GPA7 SW2 | 2024-03-26 15:50 |  | TEL Release |  | Field Readings | Receiving Waters | [15 empty] | 7.21 |  |  |  |  | 2+ cumecs
GPA7 SW2 | 2024-03-26 15:50 |  | TEL Release | ET2402062009 | ALS | Receiving Waters | 0.01 | <0.001 | <0.05 | <0.0001 | <0.001 | <0.001 | 0.005 | 6 | 83 | <0.1 | 23 | <0.001 | 0.013 | <0.001 | 7.59 |  | 11 | <0.001 |  | 0.008 | 2+ cumecs
GPA2 | 2024-03-26 15:25 |  | TEL Release |  | Field Readings | Receiving Waters | [15 empty] | 7.18 |  |  |  |  | 2+ cumecs
GPA2 | 2024-03-26 15:25 |  | TEL Release | ET2402062008 | ALS | Receiving Waters | 0.02 | <0.001 | <0.05 | <0.0001 | <0.001 | <0.001 | <0.001 | 6 | 69 | <0.1 | 21 | <0.001 | 0.009 | <0.001 | 7.16 |  | 8 | <0.001 |  | <0.005 | 2+ cumecs
W1 | 2024-03-26 13:40 |  | TEL Release |  | Field Readings | Receiving Waters | [15 empty] | 7.27 |  |  |  |  | 2+ cumecs
W1 | 2024-03-26 13:40 |  | TEL Release | ET2402062013 | ALS | Receiving Waters | 0.17 | <0.001 | <0.05 | <0.0001 | <0.001 | 0.313 | 0.039 | 1 | 4260 | 0.4 | 2630 | <0.001 | 4.97 | 0.061 | 7.13 |  | 3070 | 0.001 |  | 0.03 | 2+ cumecs
MGA1 | 2024-03-25 21:20 |  | TEL Release |  | Field Readings | Receiving Waters | [15 empty] | 6.84 |  |  |  |  | 2+ cumecs
MGA1 | 2024-03-25 21:20 |  | TEL Release | ET2402062005 | ALS | Receiving Waters | <0.01 | 0.001 | <0.05 | <0.0001 | <0.001 | 0.05 | 0.767 | 3 | 320 | 0.1 | 132 | <0.001 | 0.318 | 0.021 | 6.9 |  | 141 | <0.001 |  | 0.033 | 2+ cumecs
MGU1 | 2024-03-25 20:30 |  | TEL Release |  | Field Readings | Receiving Waters | [15 empty] | 7.75 |  |  |  |  | 2+ cumecs
MGU1 | 2024-03-25 20:30 |  | TEL Release | ET2402062004 | ALS | Receiving Waters | 0.04 | <0.001 | <0.05 | <0.0001 | <0.001 | <0.001 | 0.002 | 3 | 25 | <0.1 | <1 | <0.001 | 0.002 | <0.001 | 6.75 |  | 2 | <0.001 |  | <0.005 | 2+ cumecs
GS2 | 2024-03-25 20:10 |  | TEL Release |  | Field Readings | Receiving Waters | [15 empty] | 7.92 |  |  |  |  | 2+ cumecs
GS2 | 2024-03-25 20:10 |  | TEL Release | ET2402062003 | ALS | Receiving Waters | <0.01 | <0.001 | <0.05 | <0.0001 | <0.001 | <0.001 | 0.001 | 6 | 187 | 0.1 | 66 | <0.001 | 0.008 | <0.001 | 8.41 |  | 3 | <0.001 |  | <0.005 | 2+ cumecs
GPA2 | 2024-03-25 18:20 |  | TEL Release |  | Field Readings | Receiving Waters | [15 empty] | 7.34 |  |  |  |  | 2+ cumecs
GPA2 | 2024-03-25 18:20 |  | TEL Release | ET2402062001 | ALS | Receiving Waters | 0.05 | <0.001 | <0.05 | <0.0001 | <0.001 | <0.001 | 0.005 | 6 | 67 | <0.1 | 18 | <0.001 | 0.006 | <0.001 | 7.13 |  | 8 | <0.001 |  | <0.005 | 2+ cumecs
GPA7 | 2024-03-25 17:50 |  | TEL Release |  | Field Readings | Receiving Waters | [15 empty] | 7.13 |  |  |  |  | 2+ cumecs
GPA7 SW2 | 2024-03-25 17:50 |  | TEL Release | ET2402062002 | ALS | Receiving Waters | 0.02 | <0.001 | <0.05 | <0.0001 | <0.001 | <0.001 | 0.01 | 6 | 79 | <0.1 | 18 | <0.001 | 0.006 | 0.001 | 7.21 |  | 11 | <0.001 |  | 0.01 | 2+ cumecs
W1 | 2024-03-25 17:30 |  | TEL Release |  | Field Readings | Receiving Waters | [15 empty] | 8 |  |  |  |  | 2+ cumecs
GPA2 | 2024-03-25 |  | TEL Release | ET2402062006 | ALS | Receiving Waters | 0.06 | <0.001 | <0.05 | <0.0001 | <0.001 | <0.001 | 0.003 | 6 | 34 | <0.1 | 18 | <0.001 | 0.003 | <0.001 | 7.01 |  | 2 | <0.001 |  | <0.005 | 2+ cumecs
W1 | 2024-03-25 |  | TEL Release | ET2402062007 | ALS | Receiving Waters | 0.52 | <0.001 | <0.05 | <0.0001 | <0.001 | 0.061 | 0.026 | 1 | 4220 | 0.4 | 2980 | <0.001 | 4.34 | 0.008 | 7.64 |  | 3350 | 0.002 |  | <0.005 | 2+ cumecs
GPA7 SW2 | 2024-03-24 15:20 |  | TEL Release |  | Field Readings | Receiving Waters | [15 empty] | 7.47 |  |  |  |  | 2+ cumecs
GPA7 SW2 | 2024-03-24 15:20 |  | TEL Release | ET2401868024 | ALS | Receiving Waters | 0.04 | <0.001 | <0.05 | <0.0001 | <0.001 | <0.001 | 0.002 | 5 | 97 | <0.1 | 34 | <0.001 | 0.002 | <0.001 | 7.35 |  | 6 | <0.001 |  | 0.007 | 2+ cumecs
MGA1 | 2024-03-24 15:00 |  | TEL Release |  | Field Readings | Receiving Waters | [15 empty] | 7.16 |  |  |  |  | 2+ cumecs
MGA1 | 2024-03-24 15:00 |  | TEL Release | ET2401868027 | ALS | Receiving Waters | <0.01 | 0.002 | <0.05 | <0.0001 | <0.001 | 0.038 | 0.413 | 2 | 307 | 0.1 | 129 | <0.001 | 0.228 | 0.018 | 7.03 |  | 124 | <0.001 |  | 0.01 | 2+ cumecs
MGU1 | 2024-03-24 14:30 |  | TEL Release |  | Field Readings | Receiving Waters | [15 empty] | 7.83 |  |  |  |  | 2+ cumecs
MGU1 | 2024-03-24 14:30 |  | TEL Release | ET2401868026 | ALS | Receiving Waters | 0.06 | <0.001 | <0.05 | <0.0001 | <0.001 | <0.001 | 0.003 | 3 | 31 | <0.1 | <1 | <0.001 | 0.004 | <0.001 | 6.01 |  | 9 | <0.001 |  | 0.013 | 2+ cumecs
GS2 | 2024-03-24 14:05 |  | TEL Release |  | Field Readings | Receiving Waters | [15 empty] | 7.71 |  |  |  |  | 2+ cumecs
GS2 | 2024-03-24 14:05 |  | TEL Release | ET2401868025 | ALS | Receiving Waters | <0.01 | <0.001 | <0.05 | <0.0001 | <0.001 | <0.001 | 0.002 | 6 | 208 | 0.1 | 78 | <0.001 | 0.003 | <0.001 | 7.83 |  | 2 | <0.001 |  | <0.005 | 2+ cumecs
GPA2 | 2024-03-24 13:45 |  | TEL Release |  | Field Readings | Receiving Waters | [15 empty] | 7.4 |  |  |  |  | 2+ cumecs
GPA2 | 2024-03-24 13:45 |  | TEL Release | ET2401868023 | ALS | Receiving Waters | 0.01 | <0.001 | <0.05 | <0.0001 | <0.001 | <0.001 | 0.002 | 4 | 85 | <0.1 | 27 | <0.001 | 0.009 | <0.001 | 7.34 |  | 4 | <0.001 |  | <0.005 | 2+ cumecs
W1 | 2024-03-23 17:20 |  | TEL Release |  | Field Readings | Receiving Waters | [15 empty] | 7.43 |  |  |  |  | 2+ cumecs
W1 | 2024-03-23 17:20 |  | TEL Release | ET2401864003 | ALS | Receiving Waters | 0.5 | <0.001 | <0.05 | <0.0001 | <0.001 | 0.244 | 0.03 | 1 | 3880 | 0.4 | 3120 | <0.001 | 5.45 | 0.042 | 7.18 |  | 3330 | 0.001 |  | 0.016 | 2+ cumecs
GPA7 SW2 | 2024-03-23 15:30 |  | TEL Release |  | Field Readings | Receiving Waters | [15 empty] | 7.44 |  |  |  |  | 2+ cumecs
GPA7 SW2 | 2024-03-23 15:30 |  | TEL Release | ET2401868018 | ALS | Receiving Waters | 0.08 | <0.001 | <0.05 | <0.0001 | <0.001 | <0.001 | <0.001 | 5 | 49 | <0.1 | 18 | <0.001 | 0.004 | <0.001 | 6.7 |  | 7 | <0.001 |  | 0.007 | 2+ cumecs
GS2 | 2024-03-23 15:00 |  | TEL Release |  | Field Readings | Receiving Waters | [15 empty] | 7.83 |  |  |  |  | 2+ cumecs
GS2 | 2024-03-23 15:00 |  | TEL Release | ET2401868019 | ALS | Receiving Waters | <0.01 | <0.001 | <0.05 | <0.0001 | <0.001 | <0.001 | 0.003 | 6 | 108 | <0.1 | 78 | <0.001 | 0.004 | <0.001 | 7.59 |  | 2 | <0.001 |  | <0.005 | 2+ cumecs
MGA1 | 2024-03-23 14:50 |  | TEL Release |  | Field Readings | Receiving Waters | [15 empty] | 7.51 |  |  |  |  | 2+ cumecs
MGA1 | 2024-03-23 14:50 |  | TEL Release | ET2401868021 | ALS | Receiving Waters | <0.01 | 0.001 | <0.05 | <0.0001 | <0.001 | 0.035 | 0.402 | 2 | 242 | 0.1 | 104 | <0.001 | 0.189 | 0.016 | 7.01 |  | 86 | <0.001 |  | 0.009 | 2+ cumecs
MGU1 | 2024-03-23 14:20 |  | TEL Release |  | Field Readings | Receiving Waters | [15 empty] | 7.92 |  |  |  |  | 2+ cumecs
MGU1 | 2024-03-23 14:20 |  | TEL Release | ET2401868020 | ALS | Receiving Waters | 0.02 | <0.001 | <0.05 | <0.0001 | <0.001 | <0.001 | 0.002 | 3 | 35 | <0.1 | <1 | <0.001 | 0.002 | <0.001 | 5.04 |  | 35 | <0.001 |  | <0.005 | 2+ cumecs
GPA2 | 2024-03-23 13:50 |  | TEL Release |  | Field Readings | Receiving Waters | [15 empty] | 7.46 |  |  |  |  | 2+ cumecs
GPA2 | 2024-03-23 13:50 |  | TEL Release | ET2401868017 | ALS | Receiving Waters | <0.01 | <0.001 | <0.05 | <0.0001 | <0.001 | <0.001 | 0.001 | 4 | 66 | <0.1 | 36 | <0.001 | 0.005 | <0.001 | 7.43 |  | 11 | <0.001 |  | <0.005 | 2+ cumecs
GPA2 | 2024-03-22 16:10 |  | TEL Release |  | Field Readings | Receiving Waters | [15 empty] | 7.41 |  |  |  |  | 2+ cumecs
GPA2 | 2024-03-22 16:10 |  | TEL Release | ET2401868010 | ALS | Receiving Waters | <0.01 | <0.001 | <0.05 | <0.0001 | <0.001 | <0.001 | 0.001 | 5 | 54 | <0.1 | 18 | <0.001 | 0.005 | <0.001 | 7.28 |  | 4 | <0.001 |  | <0.005 | 2+ cumecs
GPA5 | 2024-03-22 15:50 |  | TEL Release |  | Field Readings | Receiving Waters | [15 empty] | 7.17 |  |  |  |  | 2+ cumecs
GPA5 | 2024-03-22 15:50 |  | TEL Release | ET2401868011 | ALS | Receiving Waters | <0.01 | <0.001 | <0.05 | <0.0001 | <0.001 | <0.001 | 0.001 | 4 | 200 | <0.1 | 65 | <0.001 | 0.028 | <0.001 | 7.39 |  | 56 | <0.001 |  | 0.008 | 2+ cumecs
GPU1 | 2024-03-22 15:15 |  | TEL Release |  | Field Readings | Receiving Waters | [15 empty] | 7.36 |  |  |  |  | 2+ cumecs
GPU1 | 2024-03-22 15:15 |  | TEL Release | ET2401868009 | ALS | Receiving Waters | <0.01 | <0.001 | <0.05 | <0.0001 | <0.001 | <0.001 | 0.001 | 5 | 115 | <0.1 | 21 | <0.001 | 0.006 | <0.001 | 7.66 |  | 6 | <0.001 |  | <0.005 | 2+ cumecs
GPA7 SW2 | 2024-03-22 14:30 |  | TEL Release |  | Field Readings | Receiving Waters | [15 empty] | 7.55 |  |  |  |  | 2+ cumecs
GPA7 SW2 | 2024-03-22 14:30 |  | TEL Release | ET2401868012 | ALS | Receiving Waters | <0.01 | <0.001 | <0.05 | <0.0001 | <0.001 | <0.001 | 0.003 | 4 | 242 | <0.1 | 72 | <0.001 | 0.079 | <0.001 | 7.2 |  | 67 | <0.001 |  | 0.008 | 2+ cumecs
GS2 | 2024-03-22 14:10 |  | TEL Release |  | Field Readings | Receiving Waters | [15 empty] | 7.86 |  |  |  |  | 2+ cumecs
GS2 | 2024-03-22 14:10 |  | TEL Release | ET2401868013 | ALS | Receiving Waters | <0.01 | <0.001 | <0.05 | <0.0001 | <0.001 | <0.001 | 0.002 | 6 | 168 | <0.1 | 47 | <0.001 | 0.006 | <0.001 | 8.45 |  | 4 | <0.001 |  | <0.005 | 2+ cumecs
MGU1 | 2024-03-22 13:50 |  | TEL Release |  | Field Readings | Receiving Waters | [15 empty] | 7.49 |  |  |  |  | 2+ cumecs
MGU1 | 2024-03-22 13:50 |  | TEL Release | ET2401868014 | ALS | Receiving Waters | 0.02 | <0.001 | <0.05 | <0.0001 | <0.001 | <0.001 | 0.003 | 3 | 25 | <0.1 | 5 | <0.001 | 0.003 | <0.001 | 6.78 |  | 3 | <0.001 |  | <0.005 | 2+ cumecs
MGA1 | 2024-03-22 13:30 |  | TEL Release |  | Field Readings | Receiving Waters | [15 empty] | 8.24 |  |  |  |  | 2+ cumecs
MGA1 | 2024-03-22 13:30 |  | TEL Release | ET2401868015 | ALS | Receiving Waters | <0.01 | <0.001 | <0.05 | <0.0001 | <0.001 | 0.008 | 0.217 | 2 | 227 | 0.1 | 101 | <0.001 | 0.045 | 0.003 | 7.15 |  | 78 | <0.001 |  | 0.009 | 2+ cumecs
W1 | 2024-03-22 13:00 |  | TEL Release |  | Field Readings | Receiving Waters | [15 empty] | 7.52 |  |  |  |  | 2+ cumecs
W1 | 2024-03-22 13:00 |  | TEL Release | ET2401864002 | ALS | Receiving Waters | 0.64 | 0.001 | 0.06 | <0.0001 | <0.001 | 0.115 | 0.028 | 1 | 4650 | 0.5 | 3160 | <0.001 | 5.32 | 0.019 | 7.39 |  | 3660 | 0.001 |  | <0.005 | 2+ cumecs
MGA1 | 2024-03-21 18:00 |  | TEL Release |  | Field Readings | Receiving Waters | [15 empty] | 7.28 |  |  |  |  | 2+ cumecs
MGA1 | 2024-03-21 18:00 |  | TEL Release | ET2401868007 | ALS | Receiving Waters | <0.01 | <0.001 | <0.05 | <0.0001 | <0.001 | 0.008 | 0.422 | 3 | 229 | 0.1 | 63 | <0.001 | 0.05 | 0.003 | 7.03 |  | 82 | <0.001 |  | 0.013 | 2+ cumecs
MGU1 | 2024-03-21 17:30 |  | TEL Release |  | Field Readings | Receiving Waters | [15 empty] | 7.78 |  |  |  |  | 2+ cumecs
MGU1 | 2024-03-21 17:30 |  | TEL Release | ET2401868006 | ALS | Receiving Waters | 0.03 | <0.001 | <0.05 | <0.0001 | <0.001 | <0.001 | 0.002 | 3 | 26 | <0.1 | <1 | <0.001 | <0.001 | <0.001 | 6.69 |  | 2 | <0.001 |  | <0.005 | 2+ cumecs
GPA5 | 2024-03-21 16:45 |  | TEL Release |  | Field Readings | Receiving Waters | [15 empty] | 7.02 |  |  |  |  | 2+ cumecs
GPA5 | 2024-03-21 16:45 |  | TEL Release | ET2401868003 | ALS | Receiving Waters | 0.03 | <0.001 | <0.05 | <0.0001 | <0.001 | <0.001 | 0.003 | 6 | 218 | <0.1 | 89 | <0.001 | 0.084 | <0.001 | 7.14 |  | 52 | <0.001 |  | <0.005 | 2+ cumecs
GPU1 | 2024-03-21 16:00 |  | TEL Release |  | Field Readings | Receiving Waters | [15 empty] | 7.26 |  |  |  |  | 2+ cumecs
GPU1 | 2024-03-21 16:00 |  | TEL Release | ET2401868001 | ALS | Receiving Waters | 0.03 | <0.001 | <0.05 | <0.0001 | <0.001 | <0.001 | 0.002 | 5 | 89 | <0.1 | 30 | <0.001 | 0.004 | <0.001 | 7.11 |  | 7 | <0.001 |  | <0.005 | 2+ cumecs
GPA2 | 2024-03-21 15:20 |  | TEL Release |  | Field Readings | Receiving Waters | [15 empty] | 7.28 |  |  |  |  | 2+ cumecs
GPA2 | 2024-03-21 15:20 |  | TEL Release | ET2401868002 | ALS | Receiving Waters | 0.04 | <0.001 | <0.05 | <0.0001 | <0.001 | <0.001 | 0.002 | 5 | 80 | <0.1 | 27 | <0.001 | 0.007 | <0.001 | 7.15 |  | 3 | <0.001 |  | 0.007 | 2+ cumecs
GPA7 SW2 | 2024-03-21 15:00 |  | TEL Release |  | Field Readings | Receiving Waters | [15 empty] | 7.19 |  |  |  |  | 2+ cumecs
GPA7 SW2 | 2024-03-21 15:00 |  | TEL Release | ET2401868004 | ALS | Receiving Waters | 0.01 | <0.001 | <0.05 | <0.0001 | <0.001 | <0.001 | 0.002 | 5 | 134 | <0.1 | 55 | <0.001 | 0.006 | <0.001 | 7.08 |  | 30 | <0.001 |  | 0.006 | 2+ cumecs
GS2 | 2024-03-21 14:30 |  | TEL Release |  | Field Readings | Receiving Waters | [15 empty] | 7.99 |  |  |  |  | 2+ cumecs
GS2 | 2024-03-21 14:30 |  | TEL Release | ET2401868005 | ALS | Receiving Waters | <0.01 | <0.001 | <0.05 | <0.0001 | <0.001 | <0.001 | 0.002 | 6 | 203 | <0.1 | 75 | <0.001 | 0.004 | <0.001 | 7.81 |  | 5 | <0.001 |  | 0.01 | 2+ cumecs
W1 | 2024-03-21 13:30 |  | TEL Release |  | Field Readings | Receiving Waters | [15 empty] | 7.88 |  |  |  |  | 2+ cumecs
W1 | 2024-03-21 13:30 |  | TEL Release | ET2401864001 | ALS | Receiving Waters | 0.4 | <0.001 | <0.05 | <0.0001 | <0.001 | 0.038 | 0.01 | 2 | 3100 | 0.4 | 2180 | <0.001 | 3.96 | 0.008 | 7.3 |  | 2140 | 0.001 |  | <0.005 | 2+ cumecs
GPA2 | 2024-03-20 17:00 |  | TEL Release |  | Field Readings | Receiving Waters | [15 empty] | 7.38 |  |  |  |  | 2+ cumecs
GPA7 | 2024-03-20 16:40 |  | TEL Release | ET2401789002 | ALS | Receiving Waters | 0.05 | <0.001 | <0.05 | <0.0001 | <0.001 | <0.001 | 0.01 | 5 | 84 | <0.1 | 30 | <0.001 | 0.005 | <0.001 | 7.16 |  | 10 | <0.001 |  | <0.005 | 2+ cumecs
GPA7 SW2 | 2024-03-20 16:40 |  | TEL Release |  | Field Readings | Receiving Waters | [15 empty] | 7.44 |  |  |  |  | 2+ cumecs
GS2 | 2024-03-20 16:20 |  | TEL Release |  | Field Readings | Receiving Waters | [15 empty] | 7.85 |  |  |  |  | 2+ cumecs
GS2 | 2024-03-20 16:20 |  | TEL Release | ET2401789003 | ALS | Receiving Waters | <0.01 | <0.001 | <0.05 | <0.0001 | <0.001 | <0.001 | 0.003 | 9 | 202 | 0.1 | 71 | <0.001 | 0.093 | <0.001 | 7.89 |  | 3 | <0.001 |  | <0.005 | 2+ cumecs
MGU1 | 2024-03-20 15:50 |  | TEL Release |  | Field Readings | Receiving Waters | [15 empty] | 7.87 |  |  |  |  | 2+ cumecs
MGU1 | 2024-03-20 15:50 |  | TEL Release | ET2401789004 | ALS | Receiving Waters | 0.38 | <0.001 | <0.05 | <0.0001 | <0.001 | <0.001 | 0.003 | 3 | 27 | <0.1 | <1 | <0.001 | 0.002 | <0.001 | 6.84 |  | 3 | <0.001 |  | 0.008 | 2+ cumecs
MGA1 | 2024-03-20 15:30 |  | TEL Release |  | Field Readings | Receiving Waters | [15 empty] | 7.26 |  |  |  |  | 2+ cumecs
MGA1 | 2024-03-20 15:30 |  | TEL Release | ET2401789005 | ALS | Receiving Waters | 0.02 | 0.002 | <0.05 | <0.0001 | <0.001 | 0.032 | 0.362 | 3 | 231 | 0.1 | 89 | <0.001 | 0.188 | 0.015 | 7.21 |  | 71 | <0.001 |  | 0.018 | 2+ cumecs
GPA2 | 2024-03-20 12:00 |  | TEL Release | ET2401789001 | ALS | Receiving Waters | 0.03 | <0.001 | <0.05 | <0.0001 | <0.001 | <0.001 | 0.004 | 6 | 67 | <0.1 | 21 | <0.001 | 0.003 | <0.001 | 6.94 |  | 3 | <0.001 |  | 0.006 | 2+ cumecs
W1 | 2024-03-20 10:10 |  | TEL Release |  | Field Readings | Receiving Waters | [15 empty] | 6.67 |  |  |  |  | 2+ cumecs
W1 | 2024-03-20 10:10 |  | TEL Release | ET2401789007 | ALS | Receiving Waters | 0.12 | 0.001 | 0.08 | <0.0001 | <0.001 | 0.292 | 0.489 | 2 | 3720 | 0.3 | 2820 | <0.001 | 2.61 | 0.062 | 6.81 |  | 2940 | 0.002 |  | 0.041 | 2+ cumecs
MGA1 | 2024-03-08 15:40 |  | No release | ET2401713008 | ALS | Receiving Waters | 0.01 | <0.001 | <0.05 | <0.0001 | <0.001 | 0.017 | 0.267 | 3 | 199 | 0.2 | 49 | <0.001 | 0.089 | 0.007 | 7.3 |  | 68 | <0.001 |  | 0.012 | 2+ cumecs
GPU1 | 2024-03-07 16:50 |  | No release |  | Field Readings | Receiving Waters | [15 empty] | 7.68 |  |  |  |  | 2+ cumecs
GPU1 | 2024-03-07 16:50 |  | No release | ET2401713001 | ALS | Receiving Waters | 0.01 | <0.001 | <0.05 | <0.0001 | <0.001 | <0.001 | <0.001 | 4 | 87 | <0.1 | 23 | <0.001 | 0.002 | <0.001 | 8.01 |  | 3 | <0.001 |  | 0.006 | 2+ cumecs
GPA7 SW2 | 2024-03-07 14:50 |  | No release |  | Field Readings | Receiving Waters | [15 empty] | 7.32 |  |  |  |  | 2+ cumecs
GPA7 SW2 | 2024-03-07 14:50 |  | No release | ET2401713004 | ALS | Receiving Waters | <0.01 | <0.001 | <0.05 | <0.0001 | <0.001 | <0.001 | 0.001 | 4 | 146 | <0.1 | 32 | <0.001 | 0.054 | <0.001 | 8.13 |  | 31 | <0.001 |  | 0.009 | 2+ cumecs
GPA5 | 2024-03-07 14:40 |  | No release |  | Field Readings | Receiving Waters | [15 empty] | 7.37 |  |  |  |  | 2+ cumecs
GPA5 | 2024-03-07 14:40 |  | No release | ET2401713003 | ALS | Receiving Waters | <0.01 | <0.001 | <0.05 | <0.0001 | <0.001 | <0.001 | <0.001 | 4 | 162 | <0.1 | 31 | <0.001 | 0.024 | <0.001 | 7.95 |  | 16 | <0.001 |  | <0.005 | 2+ cumecs
GS2 | 2024-03-07 14:30 |  | No release |  | Field Readings | Receiving Waters | [15 empty] | 7.65 |  |  |  |  | 2+ cumecs
GS2 | 2024-03-07 14:30 |  | No release | ET2401713005 | ALS | Receiving Waters | <0.01 | <0.001 | <0.05 | <0.0001 | <0.001 | <0.001 | 0.003 | 5 | 142 | <0.1 | 29 | <0.001 | 0.003 | <0.001 | 8.29 |  | 6 | <0.001 |  | 0.007 | 2+ cumecs
GPA2 | 2024-03-07 13:45 |  | No release |  | Field Readings | Receiving Waters | [15 empty] | 7.49 |  |  |  |  | 2+ cumecs
GPA2 | 2024-03-07 13:45 |  | No release | ET2401713002 | ALS | Receiving Waters | <0.01 | <0.001 | <0.05 | <0.0001 | <0.001 | <0.001 | 0.001 | 4 | 98 | <0.1 | 14 | <0.001 | 0.022 | <0.001 | 8.1 |  | 4 | <0.001 |  | <0.005 | 2+ cumecs
MGU1 | 2024-03-07 13:22 |  | No release |  | Field Readings | Receiving Waters | [15 empty] | 7.3 |  |  |  |  | 2+ cumecs
MGU1 | 2024-03-07 13:22 |  | No release | ET2401713006 | ALS | Receiving Waters | 0.03 | <0.001 | <0.05 | <0.0001 | <0.001 | <0.001 | 0.003 | 4 | 20 | <0.1 | 2 | <0.001 | 0.007 | <0.001 | 6.7 |  | 1 | <0.001 |  | 0.011 | 2+ cumecs
GPA5 | 2024-03-07 12:05 |  | No release | ET2401687002 | ALS | Receiving Waters | <0.01 | <0.001 | <0.05 | <0.0001 | <0.001 | <0.001 | <0.001 | 4 | 78 | <0.1 | 5 | <0.001 | 0.022 | <0.001 | 8.23 |  | 7 | <0.001 |  | 0.008 | 2+ cumecs
GPA7 SW2 | 2024-03-07 12:00 |  | No release | ET2401687006 | ALS | Receiving Waters | <0.01 | <0.001 | <0.05 | <0.0001 | <0.001 | <0.001 | 0.001 | 4 | 70 | <0.1 | 36 | <0.001 | 0.053 | <0.001 | 7.81 |  | 4 | <0.001 |  | <0.005 | 2+ cumecs
GPA7 SW2 | 2024-03-07 12:00 |  | No release | ET2401713007 | ALS | Receiving Waters | <0.01 | <0.001 | <0.05 | <0.0001 | <0.001 | <0.001 | 0.001 | 4 | 143 | <0.1 | 31 | <0.001 | 0.039 | <0.001 | 7.77 |  | 34 | <0.001 |  | 0.009 | 2+ cumecs
GPA2 | 2024-03-07 11:40 |  | No release | ET2401687001 | ALS | Receiving Waters | <0.01 | <0.001 | <0.05 | <0.0001 | <0.001 | <0.001 | 0.001 | 5 | 103 | <0.1 | 47 | <0.001 | 0.039 | <0.001 | 8 |  | 5 | <0.001 |  | 0.029 | 2+ cumecs
GPA7 SW2 | 2024-03-07 11:15 |  | No release | ET2401687003 | ALS | Receiving Waters | 0.18 | <0.001 | <0.05 | <0.0001 | <0.001 | 0.001 | 0.003 | 5 | 138 | <0.1 | 27 | <0.001 | 0.06 | <0.001 | 7.71 |  | 13 | <0.001 |  | <0.005 | 2+ cumecs
GS2 | 2024-03-07 10:57 |  | No release | ET2401687004 | ALS | Receiving Waters | <0.01 | <0.001 | <0.05 | <0.0001 | <0.001 | <0.001 | 0.002 | 5 | 118 | <0.1 | 36 | <0.001 | 0.005 | <0.001 | 8.4 |  | 3 | <0.001 |  | 0.018 | 2+ cumecs
MGU1 | 2024-03-07 10:18 |  | No release | ET2401687005 | ALS | Receiving Waters | <0.01 | <0.001 | <0.05 | <0.0001 | <0.001 | <0.001 | <0.001 | 3 | 15 | <0.1 | <1 | <0.001 | <0.001 | <0.001 | 6.72 |  | <1 | <0.001 |  | 0.014 | 2+ cumecs
GPA5 | 2024-03-06 12:05 |  | No release |  | Field Readings | Receiving Waters | [15 empty] | 7.26 |  |  |  |  | 2+ cumecs
GPA2 | 2024-03-06 11:40 |  | No release |  | Field Readings | Receiving Waters | [15 empty] | 7.3 |  |  |  |  | 2+ cumecs
GPA7 SW2 | 2024-03-06 11:15 |  | No release |  | Field Readings | Receiving Waters | [15 empty] | 7.22 |  |  |  |  | 2+ cumecs
GS2 | 2024-03-06 10:57 |  | No release |  | Field Readings | Receiving Waters | [15 empty] | 7.49 |  |  |  |  | 2+ cumecs
MGA1 | 2024-03-06 10:37 |  | No release |  | Field Readings | Receiving Waters | [15 empty] | 7.09 |  |  |  |  | 2+ cumecs
MGA1 | 2024-03-06 10:37 |  | No release | ET2401687007 | ALS | Receiving Waters | 0.06 | 0.001 | <0.05 | <0.0001 | <0.001 | 0.028 | 0.409 | 3 | 163 | 0.1 | 76 | <0.001 | 0.142 | 0.013 | 7.3 |  | 50 | <0.001 |  | 0.039 | 2+ cumecs
MGU1 | 2024-03-06 10:18 |  | No release |  | Field Readings | Receiving Waters | [15 empty] | 6.79 |  |  |  |  | 2+ cumecs
GPU1 | 2024-03-04 16:20 |  | No release |  | Field Readings | Receiving Waters | [15 empty] | 7.24 |  |  |  |  | 2+ cumecs
GPU1 | 2024-03-04 16:20 |  | No release | ET2401384007 | ALS | Receiving Waters | 0.01 | <0.001 | <0.05 | <0.0001 | <0.001 | <0.001 | 0.002 | 4 | 114 | <0.1 | 46 | <0.001 | 0.018 | <0.001 | 7.38 |  | 4 | <0.001 |  | <0.005 | 2+ cumecs
GPA5 | 2024-03-04 15:36 |  | No release |  | Field Readings | Receiving Waters | [15 empty] | 7.16 |  |  |  |  | 2+ cumecs
GPA5 | 2024-03-04 15:36 |  | No release | ET2401384002 | ALS | Receiving Waters | 0.03 | <0.001 | <0.05 | <0.0001 | <0.001 | <0.001 | 0.002 | 4 | 108 | <0.1 | 43 | <0.001 | 0.035 | <0.001 | 7.32 |  | 6 | <0.001 |  | 0.018 | 2+ cumecs
GPA2 | 2024-03-04 15:17 |  | No release |  | Field Readings | Receiving Waters | [15 empty] | 7.19 |  |  |  |  | 2+ cumecs
GPA2 | 2024-03-04 15:17 |  | No release | ET2401384001 | ALS | Receiving Waters | 0.02 | <0.001 | <0.05 | <0.0001 | <0.001 | <0.001 | 0.002 | 4 | 105 | <0.1 | 40 | <0.001 | 0.035 | <0.001 | 7.32 |  | 7 | <0.001 |  | 0.012 | 2+ cumecs
GPA7 SW2 | 2024-03-04 14:33 |  | No release |  | Field Readings | Receiving Waters | [15 empty] | 7.04 |  |  |  |  | 2+ cumecs
GPA7 SW2 | 2024-03-04 14:33 |  | No release | ET2401384003 | ALS | Receiving Waters | 0.01 | <0.001 | <0.05 | <0.0001 | <0.001 | <0.001 | 0.003 | 4 | 115 | <0.1 | 50 | <0.001 | 0.06 | <0.001 | 7.32 |  | 9 | <0.001 |  | 0.007 | 2+ cumecs
GS2 | 2024-03-04 14:15 |  | No release | ET2401384004 | ALS | Receiving Waters | <0.01 | <0.001 | <0.05 | <0.0001 | <0.001 | <0.001 | 0.004 | 5 | 182 | <0.1 | 71 | <0.001 | 0.004 | <0.001 | 7.89 |  | 8 | <0.001 |  | 0.019 | 2+ cumecs
GS2 | 2024-03-04 14:13 |  | No release |  | Field Readings | Receiving Waters | [15 empty] | 7.25 |  |  |  |  | 2+ cumecs
MGA1 | 2024-03-04 13:38 |  | No release |  | Field Readings | Receiving Waters | [15 empty] | 7.11 |  |  |  |  | 2+ cumecs
MGA1 | 2024-03-04 13:38 |  | No release | ET2401384006 | ALS | Receiving Waters | 0.02 | 0.002 | <0.05 | <0.0001 | <0.001 | 0.03 | 0.218 | 3 | 197 | 0.1 | 83 | <0.001 | 0.15 | 0.014 | 7.17 |  | 61 | <0.001 |  | 0.008 | 2+ cumecs
MGU1 | 2024-03-04 13:17 |  | No release |  | Field Readings | Receiving Waters | [15 empty] | 6.49 |  |  |  |  | 2+ cumecs
MGU1 | 2024-03-04 13:17 |  | No release | ET2401384005 | ALS | Receiving Waters | 0.16 | <0.001 | <0.05 | <0.0001 | <0.001 | <0.001 | 0.005 | 3 | 26 | <0.1 | 2 | <0.001 | 0.003 | <0.001 | 6.64 |  | 2 | <0.001 |  | 0.006 | 2+ cumecs
GPU1 | 2024-03-01 15:50 |  | No release |  | Field Readings | Receiving Waters | [15 empty] | 7.46 |  |  |  |  | 2+ cumecs
GPU1 | 2024-03-01 15:50 |  | No release | ET2401393007 | ALS | Receiving Waters | <0.01 | <0.001 | <0.05 | <0.0001 | <0.001 | <0.001 | 0.001 | 4 | 108 | <0.1 | 46 | <0.001 | 0.006 | <0.001 | 8.02 |  | 3 | <0.001 |  | <0.005 | 2+ cumecs
GPA5 | 2024-03-01 14:45 |  | No release |  | Field Readings | Receiving Waters | [15 empty] | 7.47 |  |  |  |  | 2+ cumecs
GPA5 | 2024-03-01 14:45 |  | No release | ET2401393002 | ALS | Receiving Waters | <0.01 | <0.001 | <0.05 | <0.0001 | <0.001 | <0.001 | 0.001 | 4 | 135 | <0.1 | 52 | <0.001 | 0.006 | <0.001 | 7.92 |  | 5 | <0.001 |  | 0.011 | 2+ cumecs
GPA2 | 2024-03-01 14:12 |  | No release |  | Field Readings | Receiving Waters | [15 empty] | 7.45 |  |  |  |  | 2+ cumecs
GPA2 | 2024-03-01 14:12 |  | No release | ET2401393001 | ALS | Receiving Waters | <0.01 | <0.001 | <0.05 | <0.0001 | <0.001 | <0.001 | <0.001 | 4 | 58 | <0.1 | 22 | <0.001 | 0.005 | <0.001 | 8.21 |  | 2 | <0.001 |  | <0.005 | 2+ cumecs
GPU1 | 2024-03-01 14:12 |  | No release | ET2401393008 | ALS | Receiving Waters | <0.01 | <0.001 | <0.05 | <0.0001 | <0.001 | <0.001 | 0.001 | 4 | 117 | <0.1 | 43 | <0.001 | 0.009 | <0.001 | 8.07 |  | 4 | <0.001 |  | <0.005 | 2+ cumecs
GPA7 SW2 | 2024-03-01 13:45 |  | No release |  | Field Readings | Receiving Waters | [15 empty] | 7.35 |  |  |  |  | 2+ cumecs
GPA7 SW2 | 2024-03-01 13:45 |  | No release | ET2401393003 | ALS | Receiving Waters | <0.01 | <0.001 | <0.05 | <0.0001 | <0.001 | <0.001 | 0.002 | 4 | 147 | <0.1 | 41 | <0.001 | <0.001 | <0.001 | 7.91 |  | 8 | <0.001 |  | <0.005 | 2+ cumecs
GS2 | 2024-03-01 13:30 |  | No release |  | Field Readings | Receiving Waters | [15 empty] | 7.65 |  |  |  |  | 2+ cumecs
GS2 | 2024-03-01 13:30 |  | No release | ET2401393004 | ALS | Receiving Waters | <0.01 | <0.001 | <0.05 | <0.0001 | <0.001 | <0.001 | 0.002 | 5 | 84 | <0.1 | 36 | <0.001 | 0.001 | <0.001 | 8.62 |  | 7 | <0.001 |  | <0.005 | 2+ cumecs
MGA1 | 2024-03-01 12:40 |  | No release |  | Field Readings | Receiving Waters | [15 empty] | 7.13 |  |  |  |  | 2+ cumecs
MGA1 | 2024-03-01 12:40 |  | No release | ET2401393006 | ALS | Receiving Waters | 0.01 | <0.001 | <0.05 | <0.0001 | <0.001 | 0.011 | 0.23 | 3 | 160 | 0.1 | 60 | <0.001 | 0.06 | 0.005 | 7.16 |  | 38 | <0.001 |  | 0.011 | 2+ cumecs
MGU1 | 2024-03-01 12:11 |  | No release |  | Field Readings | Receiving Waters | [15 empty] | 6.86 |  |  |  |  | 2+ cumecs
MGU1 | 2024-03-01 12:11 |  | No release | ET2401393005 | ALS | Receiving Waters | 0.01 | <0.001 | <0.05 | <0.0001 | <0.001 | <0.001 | 0.001 | 3 | 23 | <0.1 | <1 | <0.001 | 0.002 | <0.001 | 6.62 |  | 2 | <0.001 |  | <0.005 | 2+ cumecs
GPA5 | 2024-02-26 15:33 |  | No release |  | Field Readings | Receiving Waters | [15 empty] | 7.31 |  |  |  |  | 2+ cumecs
GPA2 | 2024-02-26 15:19 |  | No release |  | Field Readings | Receiving Waters | [15 empty] | 7.44 |  |  |  |  | 2+ cumecs
GPA7 SW2 | 2024-02-26 15:02 |  | No release |  | Field Readings | Receiving Waters | [15 empty] | 7.45 |  |  |  |  | 2+ cumecs
GS2 | 2024-02-26 14:52 |  | No release |  | Field Readings | Receiving Waters | [15 empty] | 7.69 |  |  |  |  | 2+ cumecs
MGA1 | 2024-02-26 14:39 |  | No release |  | Field Readings | Receiving Waters | [15 empty] | 7.51 |  |  |  |  | 2+ cumecs
MGU1 | 2024-02-26 14:12 |  | No release |  | Field Readings | Receiving Waters | [15 empty] | 7.36 |  |  |  |  | 2+ cumecs
GPA2 | 2024-02-26 |  | No release | ET2401219001 | ALS | Receiving Waters | 0.11 | <0.001 | 0.07 | <0.0001 | <0.001 | 0.001 | 0.003 | 4 | 127 | <0.1 | 50 | <0.001 | 0.054 | <0.001 | 7.52 |  | 7 | <0.001 |  | <0.005 | 2+ cumecs
GPA5 | 2024-02-26 |  | No release | ET2401219002 | ALS | Receiving Waters | 0.16 | <0.001 | <0.05 | <0.0001 | <0.001 | <0.001 | 0.002 | 5 | 129 | <0.1 | 47 | <0.001 | 0.05 | <0.001 | 7.54 |  | 7 | <0.001 |  | <0.005 | 2+ cumecs
GPA7 SW2 | 2024-02-26 |  | No release | ET2401219003 | ALS | Receiving Waters | 0.07 | <0.001 | <0.05 | <0.0001 | <0.001 | <0.001 | 0.003 | 4 | 143 | <0.1 | 56 | <0.001 | 0.09 | <0.001 | 7.55 |  | 14 | <0.001 |  | <0.005 | 2+ cumecs
GS2 | 2024-02-26 |  | No release | ET2401219004 | ALS | Receiving Waters | 0.16 | <0.001 | <0.05 | <0.0001 | <0.001 | <0.001 | 0.015 | 5 | 170 | 0.1 | 60 | <0.001 | 0.016 | <0.001 | 7.91 |  | 7 | <0.001 |  | <0.005 | 2+ cumecs
MGA1 | 2024-02-26 |  | No release | ET2401219006 | ALS | Receiving Waters | 0.02 | 0.002 | <0.05 | <0.0001 | <0.001 | 0.035 | 0.252 | 3 | 182 | 0.1 | 75 | <0.001 | 0.162 | 0.015 | 7.18 |  | 55 | <0.001 |  | 0.008 | 2+ cumecs
MGU1 | 2024-02-26 |  | No release | ET2401219005 | ALS | Receiving Waters | 0.09 | <0.001 | <0.05 | <0.0001 | <0.001 | <0.001 | 0.003 | 3 | 26 | <0.1 | 2 | <0.001 | 0.006 | <0.001 | 6.57 |  | 2 | <0.001 |  | <0.005 | 2+ cumecs
MGA1 | 2024-02-18 16:35 |  | No release |  | Field Readings | Receiving Waters | [15 empty] | 6.85 |  |  |  |  | 2+ cumecs
MGA1 | 2024-02-18 16:30 |  | No release | ET2401216006 | ALS | Receiving Waters | 0.02 | 0.002 | <0.05 | <0.0001 | <0.001 | 0.043 | 0.276 | 4 | 258 | 0.2 | 113 | <0.001 | 0.236 | 0.021 | 7.14 |  | 88 | <0.001 |  | 0.01 | 2+ cumecs
MGU1 | 2024-02-18 16:10 |  | No release |  | Field Readings | Receiving Waters | [15 empty] | 6.96 |  |  |  |  | 2+ cumecs
MGU1 | 2024-02-18 16:10 |  | No release | ET2401216005 | ALS | Receiving Waters | 0.05 | <0.001 | <0.05 | <0.0001 | <0.001 | <0.001 | 0.004 | 4 | 30 | <0.1 | 2 | <0.001 | 0.006 | <0.001 | 7 |  | 2 | <0.001 |  | <0.005 | 2+ cumecs
GPA7 SW2 | 2024-02-18 14:45 |  | No release |  | Field Readings | Receiving Waters | [15 empty] | 6.94 |  |  |  |  | 2+ cumecs
GPA7 SW2 | 2024-02-18 14:35 |  | No release | ET2401216003 | ALS | Receiving Waters | 0.03 | <0.001 | <0.05 | <0.0001 | <0.001 | <0.001 | 0.003 | 5 | 111 | <0.1 | 55 | <0.001 | 0.018 | <0.001 | 8.1 |  | 5 | <0.001 |  | <0.005 | 2+ cumecs
GS2 | 2024-02-18 14:05 |  | No release |  | Field Readings | Receiving Waters | [15 empty] | 7.43 |  |  |  |  | 2+ cumecs
GS2 | 2024-02-18 14:05 |  | No release | ET2401216004 | ALS | Receiving Waters | 0.1 | <0.001 | <0.05 | <0.0001 | <0.001 | <0.001 | 0.004 | 5 | 92 | <0.1 | 25 | <0.001 | 0.004 | <0.001 | 8.41 |  | 3 | <0.001 |  | <0.005 | 2+ cumecs
GPA2 | 2024-02-18 13:43 |  | No release |  | Field Readings | Receiving Waters | [15 empty] | 6.66 |  |  |  |  | 2+ cumecs
GPA2 | 2024-02-18 13:43 |  | No release | ET2401216002 | ALS | Receiving Waters | 0.04 | <0.001 | <0.05 | <0.0001 | <0.001 | <0.001 | 0.002 | 4 | 97 | <0.1 | 21 | <0.001 | 0.012 | <0.001 | 7.89 |  | 4 | <0.001 |  | <0.005 | 2+ cumecs
GPU1 | 2024-02-15 17:10 |  | No release |  | Field Readings | Receiving Waters | [15 empty] | 7.34 |  |  |  |  | 2+ cumecs
GPU1 | 2024-02-15 17:10 |  | No release | ET2401216001 | ALS | Receiving Waters | 0.15 | <0.001 | <0.05 | <0.0001 | <0.001 | <0.001 | 0.002 | 5 | 129 | <0.1 | 48 | <0.001 | 0.009 | <0.001 | 7.58 |  | 4 | <0.001 |  | <0.005 | 2+ cumecs
GPA2 | 2024-02-09 14:50 |  | EA Release |  | Field Readings | Receiving Waters | [15 empty] | 7.4 |  |  |  |  | 2+ cumecs
GPA2 | 2024-02-09 14:50 |  | EA Release | ET2400921003 | ALS | Receiving Waters | 0.07 | <0.001 | <0.05 | <0.0001 | <0.001 | <0.001 | 0.001 | 7 | 151 | <0.1 | 57 | <0.001 | 0.01 | <0.001 | 7.57 |  | 7 | <0.001 |  | <0.005 | 2+ cumecs
GPA7 SW2 | 2024-02-09 14:25 |  | EA Release |  | Field Readings | Receiving Waters | [15 empty] | 7.15 |  |  |  |  | 2+ cumecs
GPA7 SW2 | 2024-02-09 14:25 |  | EA Release | ET2400921002 | ALS | Receiving Waters | 0.08 | <0.001 | <0.05 | <0.0001 | <0.001 | <0.001 | 0.006 | 6 | 168 | <0.1 | 55 | <0.001 | 0.021 | <0.001 | 7.59 |  | 14 | <0.001 |  | <0.005 | 2+ cumecs
GS2 | 2024-02-09 14:00 |  | EA Release |  | Field Readings | Receiving Waters | [15 empty] | 7.43 |  |  |  |  | 2+ cumecs
GS2 | 2024-02-09 14:00 |  | EA Release | ET2400921001 | ALS | Receiving Waters | 0.24 | <0.001 | <0.05 | <0.0001 | <0.001 | <0.001 | 0.006 | 7 | 116 | <0.1 | 40 | <0.001 | 0.015 | <0.001 | 7.53 |  | 5 | <0.001 |  | <0.005 | 2+ cumecs
MGA1 | 2024-02-09 13:40 |  | EA Release |  | Field Readings | Receiving Waters | [15 empty] | 6.66 |  |  |  |  | 2+ cumecs
MGA1 | 2024-02-09 13:40 |  | EA Release | ET2400921005 | ALS | Receiving Waters | 0.04 | <0.001 | <0.05 | <0.0001 | <0.001 | 0.049 | 1.34 | 4 | 284 | 0.2 | 119 | <0.001 | 0.216 | 0.022 | 6.81 |  | 103 | <0.001 |  | 0.023 | 2+ cumecs
MGU1 | 2024-02-09 13:25 |  | EA Release |  | Field Readings | Receiving Waters | [15 empty] | 6.94 |  |  |  |  | 2+ cumecs
MGU1 | 2024-02-09 13:25 |  | EA Release | ET2400921004 | ALS | Receiving Waters | 0.11 | <0.001 | <0.05 | <0.0001 | <0.001 | <0.001 | <0.001 | 4 | 26 | <0.1 | 2 | <0.001 | 0.004 | <0.001 | 6.74 |  | 2 | <0.001 |  | <0.005 | 2+ cumecs
GPU1 | 2024-02-08 16:25 |  | EA Release |  | Field Readings | Receiving Waters | [15 empty] | 7.58 |  |  |  |  | 2+ cumecs
GPU1 | 2024-02-08 16:25 |  | EA Release | ET2400924005 | ALS | Receiving Waters | 0.07 | <0.001 | <0.05 | <0.0001 | <0.001 | <0.001 | 0.004 | 6 | 62 | <0.1 | 34 | <0.001 | 0.023 | <0.001 | 7.14 |  | 20 | <0.001 |  | <0.005 | 2+ cumecs
W1 | 2024-02-08 15:24 |  | EA Release | ET2400950002 | ALS | Receiving Waters | 0.32 | <0.001 | <0.05 | <0.0001 | <0.001 | 0.02 | 0.013 | <1 | 2770 | 0.2 | 1820 | <0.001 | 0.574 | 0.006 | 8.02 |  | 1680 | <0.001 |  | <0.005 | 2+ cumecs
GPA5 | 2024-02-08 15:00 |  | EA Release |  | Field Readings | Receiving Waters | [15 empty] | 7.35 |  |  |  |  | 2+ cumecs
GPA5 | 2024-02-08 15:00 |  | EA Release | ET2400924004 | ALS | Receiving Waters | 0.14 | <0.001 | <0.05 | <0.0001 | <0.001 | 0.002 | 0.019 | 5 | 165 | <0.1 | 60 | <0.001 | 0.039 | 0.001 | 7.59 |  | 20 | <0.001 |  | <0.005 | 2+ cumecs
GPA2 | 2024-02-08 14:40 |  | EA Release |  | Field Readings | Receiving Waters | [15 empty] | 7.36 |  |  |  |  | 2+ cumecs
GPA2 | 2024-02-08 14:40 |  | EA Release | ET2400924003 | ALS | Receiving Waters | 0.07 | <0.001 | <0.05 | <0.0001 | <0.001 | <0.001 | 0.013 | 6 | 105 | <0.1 | 50 | <0.001 | 0.036 | <0.001 | 7.26 |  | 40 | <0.001 |  | <0.005 | 2+ cumecs
GPA7 SW2 | 2024-02-08 13:15 |  | EA Release |  | Field Readings | Receiving Waters | [15 empty] | 7.71 |  |  |  |  | 2+ cumecs
GPA7 SW2 | 2024-02-08 13:15 |  | EA Release | ET2400924002 | ALS | Receiving Waters | 0.1 | <0.001 | <0.05 | <0.0001 | <0.001 | <0.001 | 0.002 | 6 | 132 | <0.1 | 46 | <0.001 | 0.061 | <0.001 | 7.43 |  | 12 | <0.001 |  | <0.005 | 2+ cumecs
GS2 | 2024-02-08 12:40 |  | EA Release |  | Field Readings | Receiving Waters | [15 empty] | 8 |  |  |  |  | 2+ cumecs
GS2 | 2024-02-08 12:40 |  | EA Release | ET2400924001 | ALS | Receiving Waters | 0.21 | <0.001 | <0.05 | <0.0001 | <0.001 | <0.001 | 0.011 | 6 | 115 | <0.1 | 34 | <0.001 | 0.011 | <0.001 | 7.58 |  | 11 | <0.001 |  | 0.005 | 2+ cumecs
W1 | 2024-02-08 12:40 |  | EA Release |  | Field Readings | Receiving Waters | [15 empty] | 7.45 |  |  |  |  | 2+ cumecs
W1 | 2024-02-08 12:40 |  | EA Release | ET2400950001 | ALS | Receiving Waters | 0.15 | <0.001 | <0.05 | <0.0001 | <0.001 | 0.188 | 0.031 | <1 | 2960 | 0.2 | 2320 | <0.001 | 1.14 | 0.049 | 6.97 |  | 1920 | <0.001 |  | 0.022 | 2+ cumecs
MGA1 | 2024-02-08 12:15 |  | EA Release |  | Field Readings | Receiving Waters | [15 empty] | 7.3 |  |  |  |  | 2+ cumecs
MGA1 | 2024-02-08 12:15 |  | EA Release | ET2400924007 | ALS | Receiving Waters | 0.05 | <0.001 | <0.05 | <0.0001 | <0.001 | 0.028 | 0.86 | 4 | 204 | 0.1 | 93 | <0.001 | 0.132 | 0.014 | 6.3 |  | 69 | <0.001 |  | 0.02 | 2+ cumecs
MGU1 | 2024-02-08 12:00 |  | EA Release |  | Field Readings | Receiving Waters | [15 empty] | 8.17 |  |  |  |  | 2+ cumecs
MGU1 | 2024-02-08 12:00 |  | EA Release | ET2400924006 | ALS | Receiving Waters | 0.06 | <0.001 | <0.05 | <0.0001 | <0.001 | <0.001 | <0.001 | 4 | 16 | <0.1 | <1 | <0.001 | 0.005 | <0.001 | 6.45 |  | 4 | <0.001 |  | <0.005 | 2+ cumecs
GPU1 | 2024-02-07 15:15 |  | No release |  | Field Readings | Receiving Waters | [15 empty] | 7.15 |  |  |  |  | 2+ cumecs
GPA5 | 2024-02-07 14:45 |  | No release |  | Field Readings | Receiving Waters | [15 empty] | 7.13 |  |  |  |  | 2+ cumecs
GPA2 | 2024-02-07 14:15 |  | No release |  | Field Readings | Receiving Waters | [15 empty] | 7.13 |  |  |  |  | 2+ cumecs
GPA2 | 2024-02-07 14:15 |  | No release | ET2400892003 | ALS | Receiving Waters | [8 empty] | 128 | <0.1 | 59 |  |  |  | 7.57 |  | 6 |  |  |  | 2+ cumecs
GPA7 | 2024-02-07 13:45 |  | No release |  | Field Readings | Receiving Waters | [15 empty] | 6.96 |  |  |  |  | 2+ cumecs
GPA7 | 2024-02-07 13:45 |  | No release | ET2400892002 | ALS | Receiving Waters | 0.54 | <0.001 | <0.05 | <0.0001 | <0.001 | <0.001 | 0.004 | 7 | 138 | <0.1 | 59 | <0.001 | 0.051 | 0.001 | 7.62 |  | 11 | <0.001 |  | <0.005 | 2+ cumecs
GS2 | 2024-02-07 13:25 |  | No release |  | Field Readings | Receiving Waters | [15 empty] | 6.84 |  |  |  |  | 2+ cumecs
GS2 | 2024-02-07 13:25 |  | No release | ET2400892001 | ALS | Receiving Waters | 0.22 | <0.001 | <0.05 | <0.0001 | <0.001 | <0.001 | 0.008 | 5 | 67 | <0.1 | 38 | <0.001 | 0.016 | <0.001 | 7.19 |  | 7 | <0.001 |  | <0.005 | 2+ cumecs
MGA1 | 2024-02-07 13:10 |  | No release |  | Field Readings | Receiving Waters | [15 empty] | 6.47 |  |  |  |  | 2+ cumecs
MGA1 | 2024-02-07 13:10 |  | No release | ET2400892005 | ALS | Receiving Waters | 0.04 | <0.001 | <0.05 | <0.0001 | <0.001 | 0.019 | 1.04 | 4 | 168 | 0.1 | 114 | <0.001 | 0.084 | 0.009 | 6.85 |  | 48 | <0.001 |  | 0.018 | 2+ cumecs
MGU1 | 2024-02-07 12:54 |  | No release |  | Field Readings | Receiving Waters | [15 empty] | 6.25 |  |  |  |  | 2+ cumecs
MGU1 | 2024-02-07 12:54 |  | No release | ET2400892004 | ALS | Receiving Waters | 0.57 | <0.001 | <0.05 | <0.0001 | <0.001 | <0.001 | 0.003 | 4 | 13 | <0.1 | <1 | <0.001 | 0.004 | <0.001 | 6.7 |  | 1 | <0.001 |  | <0.005 | 2+ cumecs
GPA2 | 2024-02-03 14:10 |  | No release |  | Field Readings | Receiving Waters | [15 empty] | 6.74 |  |  |  |  | 2+ cumecs
GPA2 | 2024-02-03 14:10 |  | No release | ET2400906005 | ALS | Receiving Waters | 0.06 | <0.001 | <0.05 | <0.0001 | <0.001 | <0.001 | 0.002 | 7 | 45 | <0.1 | 16 | <0.001 | 0.005 | <0.001 | 7.11 |  | 5 | <0.001 |  | <0.005 | 2+ cumecs
GPA7 | 2024-02-03 13:40 |  | No release |  | Field Readings | Receiving Waters | [15 empty] | 6.77 |  |  |  |  | 2+ cumecs
GPA7 | 2024-02-03 13:40 |  | No release | ET2400906004 | ALS | Receiving Waters | 0.06 | <0.001 | <0.05 | <0.0001 | <0.001 | <0.001 | 0.009 | 8 | 98 | <0.1 | 38 | <0.001 | 0.026 | <0.001 | 7.38 |  | 7 | <0.001 |  | <0.005 | 2+ cumecs
GS2 | 2024-02-03 13:20 |  | No release |  | Field Readings | Receiving Waters | [15 empty] | 6.23 |  |  |  |  | 2+ cumecs
GS2 | 2024-02-03 13:20 |  | No release | ET2400906003 | ALS | Receiving Waters | 0.18 | <0.001 | <0.05 | <0.0001 | <0.001 | <0.001 | 0.008 | 7 | 92 | <0.1 | 31 | <0.001 | 0.01 | <0.001 | 7.15 |  | 3 | <0.001 |  | <0.005 | 2+ cumecs
MGA1 | 2024-02-03 12:58 |  | No release |  | Field Readings | Receiving Waters | [15 empty] | 6.25 |  |  |  |  | 2+ cumecs
MGA1 | 2024-02-03 12:58 |  | No release | ET2400906002 | ALS | Receiving Waters | 0.04 | 0.001 | <0.05 | <0.0001 | <0.001 | 0.025 | 0.494 | 4 | 232 | 0.1 | 88 | <0.001 | 0.11 | 0.014 | 7 |  | 74 | <0.001 |  | 0.01 | 2+ cumecs
MGU1 | 2024-02-03 12:40 |  | No release |  | Field Readings | Receiving Waters | [15 empty] | 5.21 |  |  |  |  | 2+ cumecs
MGU1 | 2024-02-03 12:40 |  | No release | ET2400906001 | ALS | Receiving Waters | 0.1 | <0.001 | <0.05 | <0.0001 | <0.001 | <0.001 | 0.002 | 4 | 23 | <0.1 | <1 | <0.001 | 0.003 | <0.001 | 6.57 |  | 2 | <0.001 |  | <0.005 | 2+ cumecs
GPA2 | 2024-02-02 13:45 |  | Day after EA Release |  | Field Readings | Receiving Waters | [15 empty] | 7.89 |  |  |  |  | 2+ cumecs
GPA2 | 2024-02-02 13:45 |  | Day after EA Release | ET2400690005 | ALS | Receiving Waters | 0.12 | <0.001 | <0.05 | <0.0001 | <0.001 | <0.001 | 0.003 | 8 | 74 | 0.2 | 21 | <0.001 | 0.003 | <0.001 | 7.28 |  | 4 | <0.001 |  | <0.005 | 2+ cumecs
GPA7 | 2024-02-02 12:20 |  | Day after EA Release |  | Field Readings | Receiving Waters | [15 empty] | 7.45 |  |  |  |  | 2+ cumecs
GPA7 | 2024-02-02 12:20 |  | Day after EA Release | ET2400690004 | ALS | Receiving Waters | 0.21 | <0.001 | <0.05 | <0.0001 | <0.001 | 0.002 | 0.022 | 7 | 70 | 0.2 | 26 | <0.001 | 0.041 | 0.002 | 7.23 |  | 8 | <0.001 |  | <0.005 | 2+ cumecs
GS2 | 2024-02-02 11:50 |  | Day after EA Release |  | Field Readings | Receiving Waters | [15 empty] | 7.46 |  |  |  |  | 2+ cumecs
GS2 | 2024-02-02 11:50 |  | Day after EA Release | ET2400690003 | ALS | Receiving Waters | 0.1 | <0.001 | <0.05 | <0.0001 | <0.001 | <0.001 | 0.005 | 7 | 61 | 0.2 | 18 | <0.001 | 0.006 | <0.001 | 7.26 |  | 2 | <0.001 |  | <0.005 | 2+ cumecs
MGA1 | 2024-02-02 11:35 |  | Day after EA Release |  | Field Readings | Receiving Waters | [15 empty] | 6.91 |  |  |  |  | 2+ cumecs
MGA1 | 2024-02-02 11:35 |  | Day after EA Release | ET2400690002 | ALS | Receiving Waters | 0.04 | <0.001 | <0.05 | <0.0001 | <0.001 | 0.008 | 0.24 | 4 | 123 | 0.2 | 40 | <0.001 | 0.041 | 0.005 | 7.01 |  | 39 | <0.001 |  | <0.005 | 2+ cumecs
MGU1 | 2024-02-02 11:15 |  | Day after EA Release |  | Field Readings | Receiving Waters | [15 empty] | 7.05 |  |  |  |  | 2+ cumecs
MGU1 | 2024-02-02 11:15 |  | Day after EA Release | ET2400690001 | ALS | Receiving Waters | 0.13 | <0.001 | <0.05 | <0.0001 | <0.001 | <0.001 | 0.004 | 4 | 31 | 0.2 | <1 | <0.001 | 0.011 | <0.001 | 5.36 |  | 12 | <0.001 |  | <0.005 | 2+ cumecs
GPA5 | 2024-01-31 17:34 |  | EA Release |  | Field Readings | Receiving Waters | [15 empty] | 6.82 |  |  |  |  | 2+ cumecs
GPA5 | 2024-01-31 17:34 |  | EA Release | ET2400689006 | ALS | Receiving Waters | 0.03 | <0.001 | <0.05 | <0.0001 | <0.001 | <0.001 | 0.004 | 5 | 82 | 0.2 | 30 | <0.001 | 0.024 | <0.001 | 7.93 |  | 5 | <0.001 |  | <0.005 | 2+ cumecs
GPU1 | 2024-01-31 16:54 |  | EA Release |  | Field Readings | Receiving Waters | [15 empty] | 6.26 |  |  |  |  | 2+ cumecs
GPU1 | 2024-01-31 16:54 |  | EA Release | ET2400689007 | ALS | Receiving Waters | 0.02 | <0.001 | <0.05 | <0.0001 | <0.001 | <0.001 | 0.002 | 5 | 132 | 0.2 | 48 | <0.001 | 0.016 | <0.001 | 7.69 |  | 6 | <0.001 |  | <0.005 | 2+ cumecs
GPA2 | 2024-01-31 14:12 |  | EA Release |  | Field Readings | Receiving Waters | [15 empty] | 6.46 |  |  |  |  | 2+ cumecs
GPA2 | 2024-01-31 14:12 |  | EA Release | ET2400689005 | ALS | Receiving Waters | 0.04 | <0.001 | <0.05 | <0.0001 | <0.001 | <0.001 | 0.002 | 6 | 237 | 0.2 | 21 | <0.001 | 0.023 | <0.001 | 8.38 |  | 7 | <0.001 |  | <0.005 | 2+ cumecs
GPA7 SW2 | 2024-01-31 13:55 |  | EA Release |  | Field Readings | Receiving Waters | [15 empty] | 6.1 |  |  |  |  | 2+ cumecs
GPA7 SW2 | 2024-01-31 13:55 |  | EA Release | ET2400689004 | ALS | Receiving Waters | 0.02 | <0.001 | <0.05 | <0.0001 | <0.001 | 0.003 | 0.016 | 6 | 217 | 0.2 | 50 | <0.001 | 0.16 | 0.001 | 8.43 |  | 35 | <0.001 |  | 0.006 | 2+ cumecs
GS2 | 2024-01-31 13:39 |  | EA Release |  | Field Readings | Receiving Waters | [15 empty] | 6.68 |  |  |  |  | 2+ cumecs
GS2 | 2024-01-31 13:39 |  | EA Release | ET2400689003 | ALS | Receiving Waters | <0.01 | <0.001 | <0.05 | <0.0001 | <0.001 | <0.001 | 0.017 | 7 | 178 | 0.2 | 54 | <0.001 | 0.092 | <0.001 | 8.41 |  | 7 | <0.001 |  | <0.005 | 2+ cumecs
MGA1 | 2024-01-31 13:26 |  | EA Release |  | Field Readings | Receiving Waters | [15 empty] | 5.21 |  |  |  |  | 2+ cumecs
MGA1 | 2024-01-31 13:26 |  | EA Release | ET2400689009 | ALS | Receiving Waters | <0.01 | <0.001 | <0.05 | <0.0001 | <0.001 | 0.036 | 0.673 | 2 | 296 | 0.2 | 73 | <0.001 | 0.218 | 0.015 | 6.95 |  | 73 | <0.001 |  | 0.016 | 2+ cumecs
MGU1 | 2024-01-31 13:11 |  | EA Release |  | Field Readings | Receiving Waters | [15 empty] | 5.32 |  |  |  |  | 2+ cumecs
MGU1 | 2024-01-31 13:11 |  | EA Release | ET2400689008 | ALS | Receiving Waters | 0.05 | <0.001 | <0.05 | <0.0001 | <0.001 | <0.001 | 0.003 | 4 | 41 | 0.2 | <1 | <0.001 | 0.003 | <0.001 | 6.77 |  | 2 | <0.001 |  | <0.005 | 2+ cumecs
GPA2 | 2024-01-30 18:30 |  | EA Release |  | Field Readings | Receiving Waters | [15 empty] | 7.91 |  |  |  |  | 2+ cumecs
GPU1 | 2024-01-30 17:44 |  | EA Release |  | Field Readings | Receiving Waters | [15 empty] | 7.88 |  |  |  |  | 2+ cumecs
GPA7 SW2 | 2024-01-30 16:53 |  | EA Release |  | Field Readings | Receiving Waters | [15 empty] | 7.94 |  |  |  |  | 2+ cumecs
GPA7 SW2 | 2024-01-30 16:53 |  | EA Release | ET2400687004 | ALS | Receiving Waters | 0.03 | <0.001 | <0.05 | <0.0001 | <0.001 | 0.002 | 0.019 | 6 | 214 | 0.2 | 85 | <0.001 | 0.062 | 0.001 | 7.76 |  | 47 | <0.001 |  | <0.005 | 2+ cumecs
GS2 | 2024-01-30 16:42 |  | EA Release |  | Field Readings | Receiving Waters | [15 empty] | 8.02 |  |  |  |  | 2+ cumecs
GS2 | 2024-01-30 16:42 |  | EA Release | ET2400687003 | ALS | Receiving Waters | 0.04 | <0.001 | <0.05 | <0.0001 | <0.001 | <0.001 | 0.004 | 8 | 174 | 0.2 | 60 | <0.001 | 0.014 | <0.001 | 8.29 |  | 6 | <0.001 |  | <0.005 | 2+ cumecs
MGA1 | 2024-01-30 16:14 |  | EA Release |  | Field Readings | Receiving Waters | [15 empty] | 7.88 |  |  |  |  | 2+ cumecs
MGA1 | 2024-01-30 16:14 |  | EA Release | ET2400687002 | ALS | Receiving Waters | 0.04 | <0.001 | <0.05 | <0.0001 | <0.001 | 0.029 | 0.989 | 3 | 266 | 0.2 | 121 | <0.001 | 0.174 | 0.019 | 6.54 |  | 130 | <0.001 |  | 0.028 | 2+ cumecs
MGU1 | 2024-01-30 15:52 |  | EA Release |  | Field Readings | Receiving Waters | [15 empty] | 8.47 |  |  |  |  | 2+ cumecs
MGU1 | 2024-01-30 15:52 |  | EA Release | ET2400687001 | ALS | Receiving Waters | 0.06 | <0.001 | <0.05 | <0.0001 | <0.001 | <0.001 | 0.001 | 4 | 35 | 0.2 | 2 | <0.001 | 0.002 | <0.001 | 6.94 |  | 2 | <0.001 |  | <0.005 | 2+ cumecs
W1 | 2024-01-30 15:30 |  | EA Release |  | Field Readings | Receiving Waters | [15 empty] | 8.99 |  |  |  |  | 2+ cumecs
W1 | 2024-01-30 15:26 |  | EA Release | ET2400687006 | ALS | Receiving Waters | <0.01 | <0.001 | <0.05 | <0.0001 | <0.001 | <0.001 | 0.006 | 2 | 2770 | 0.2 | 1410 | <0.001 | 0.001 | <0.001 | 8.95 |  | 1710 | <0.001 |  | <0.005 | 2+ cumecs
W1 | 2024-01-30 06:20 |  | EA Release | ET2400687005 | ALS | Receiving Waters | 0.03 | <0.001 | <0.05 | <0.0001 | <0.001 | 0.117 | 0.546 | 2 | 2720 | 0.3 | 1560 | <0.001 | 0.652 | 0.037 | 6.34 |  | 1670 | <0.001 |  | 0.028 | 2+ cumecs
GS2 | 2024-01-29 17:00 |  | EA Release |  | Field Readings | Receiving Waters | [15 empty] | 7.78 |  |  |  |  | 2+ cumecs
GS2 | 2024-01-29 17:00 |  | EA Release | ET2400687010 | ALS | Receiving Waters | 0.04 | <0.001 | <0.05 | <0.0001 | <0.001 | <0.001 | 0.002 | 7 | 287 | 0.2 | 60 | <0.001 | 0.005 | <0.001 | 8.45 |  | 4 | <0.001 |  | <0.005 | 2+ cumecs
GPA2 | 2024-01-29 16:40 |  | EA Release |  | Field Readings | Receiving Waters | [15 empty] | 7.28 |  |  |  |  | 2+ cumecs
GPA2 | 2024-01-29 16:40 |  | EA Release | ET2400687008 | ALS | Receiving Waters | 0.04 | <0.001 | <0.05 | <0.0001 | <0.001 | <0.001 | 0.002 | 6 | 37 | 0.2 | 14 | <0.001 | 0.011 | <0.001 | 7.45 |  | 2 | <0.001 |  | 0.006 | 2+ cumecs
W1 | 2024-01-29 14:10 |  | EA Release |  | Field Readings | Receiving Waters | [15 empty] | 7.25 |  |  |  |  | 2+ cumecs
W1 | 2024-01-29 14:10 |  | EA Release | ET2400687007 | ALS | Receiving Waters | 0.17 | <0.001 | <0.05 | <0.0001 | <0.001 | 0.09 | 0.142 | 2 | 2640 | 0.2 | 1540 | <0.001 | 0.433 | 0.029 | 6.75 |  | 1560 | <0.001 |  | 0.044 | 2+ cumecs
MGA1 | 2024-01-28 16:11 |  | EA Release |  | Field Readings | Receiving Waters | [15 empty] | 6.96 |  |  |  |  | 2+ cumecs
MGA1 | 2024-01-28 16:00 |  | EA Release | ET2400693008 | ALS | Receiving Waters | <0.01 | <0.001 | <0.05 | <0.0001 | <0.001 | 0.061 | 1.62 | 3 | 387 | 1.3 | 155 | <0.001 | 0.363 | 0.032 | 6.34 |  | 168 | <0.001 |  | 0.034 | 2+ cumecs
MGU1 | 2024-01-28 15:53 |  | EA Release |  | Field Readings | Receiving Waters | [15 empty] | 7.36 |  |  |  |  | 2+ cumecs
MGU1 | 2024-01-28 15:48 |  | EA Release | ET2400693007 | ALS | Receiving Waters | <0.01 | <0.001 | <0.05 | <0.0001 | 0.001 | <0.001 | 0.002 | 4 | 24 | 1.3 | <1 | <0.001 | 0.005 | <0.001 | 6.74 |  | 2 | <0.001 |  | 0.007 | 2+ cumecs
GS2 | 2024-01-28 15:36 |  | EA Release |  | Field Readings | Receiving Waters | [15 empty] | 6.95 |  |  |  |  | 2+ cumecs
GS2 | 2024-01-28 15:31 |  | EA Release | ET2400693006 | ALS | Receiving Waters | <0.01 | <0.001 | <0.05 | <0.0001 | 0.001 | <0.001 | 0.002 | 7 | 94 | 1.4 | 27 | <0.001 | 0.002 | <0.001 | 8.59 |  | 2 | <0.001 |  | <0.005 | 2+ cumecs
GPA2 | 2024-01-28 15:13 |  | EA Release |  | Field Readings | Receiving Waters | [15 empty] | 6.16 |  |  |  |  | 2+ cumecs
GPA2 | 2024-01-28 15:13 |  | EA Release | ET2400693005 | ALS | Receiving Waters | <0.01 | <0.001 | <0.05 | <0.0001 | <0.001 | <0.001 | 0.003 | 7 | 63 | 1.4 | 23 | <0.001 | 0.004 | <0.001 | 7.45 |  | 4 | <0.001 |  | <0.005 | 2+ cumecs
GS2 | 2024-01-27 16:54 |  | EA Release |  | Field Readings | Receiving Waters | [15 empty] | 7.29 |  |  |  |  | 2+ cumecs
GS2 | 2024-01-27 16:35 |  | EA Release | ET2400693004 | ALS | Receiving Waters | <0.01 | <0.001 | <0.05 | <0.0001 | <0.001 | <0.001 | 0.031 | 8 | 192 | 1.4 | 50 | <0.001 | 0.003 | <0.001 | 8.18 |  | 2 | <0.001 |  | 0.006 | 2+ cumecs
GPA2 | 2024-01-27 16:30 |  | EA Release |  | Field Readings | Receiving Waters | [15 empty] | 7.21 |  |  |  |  | 2+ cumecs
GPA2 | 2024-01-27 16:30 |  | EA Release | ET2400693003 | ALS | Receiving Waters | <0.01 | <0.001 | <0.05 | <0.0001 | <0.001 | <0.001 | 0.003 | 10 | 59 | 1.6 | 21 | <0.001 | 0.001 | <0.001 | 7.27 |  | 3 | <0.001 |  | <0.005 | 2+ cumecs
W1 | 2024-01-27 11:10 |  | EA Release |  | Field Readings | Receiving Waters | [15 empty] | 7.17 |  |  |  |  | 2+ cumecs
W1 | 2024-01-27 11:10 |  | EA Release | ET2400693002 | ALS | Receiving Waters | 0.02 | <0.001 | <0.05 | <0.0001 | <0.001 | 0.14 | 0.043 | 2 | 2710 | 2.2 | 1340 | <0.001 | 0.705 | 0.04 | 6.82 |  | 1660 | <0.001 |  | 0.019 | 2+ cumecs
MGA1 | 2024-01-23 14:16 |  | No release |  | Field Readings | Receiving Waters | [15 empty] | 6.16 |  |  |  |  | 2+ cumecs
MGA1 | 2024-01-23 14:16 |  | No release | ET2400692004 | ALS | Receiving Waters | <0.01 | <0.001 | <0.05 | 0.0001 | <0.001 | 0.054 | 0.88 | 3 | 539 | 0.2 | 191 | <0.001 | 0.355 | 0.035 | 6.63 |  | 226 | <0.001 |  | 0.028 | 2+ cumecs
MGU1 | 2024-01-23 13:56 |  | No release |  | Field Readings | Receiving Waters | [15 empty] | 7.3 |  |  |  |  | 2+ cumecs
MGU1 | 2024-01-23 13:56 |  | No release | ET2400692003 | ALS | Receiving Waters | <0.01 | <0.001 | <0.05 | <0.0001 | <0.001 | <0.001 | 0.003 | 5 | 27 | 0.2 | 2 | <0.001 | 0.005 | <0.001 | 6.58 |  | 2 | <0.001 |  | <0.005 | 2+ cumecs
GPA7 SW2 | 2024-01-23 11:41 |  | No release |  | Field Readings | Receiving Waters | [15 empty] | 7.31 |  |  |  |  | 2+ cumecs
GPA7 SW2 | 2024-01-23 11:41 |  | No release | ET2400692005 | ALS | Receiving Waters | <0.01 | <0.001 | <0.05 | <0.0001 | <0.001 | <0.001 | 0.004 | 10 | 111 | 0.2 | 36 | <0.001 | 0.012 | <0.001 | 7.52 |  | 6 | <0.001 |  | <0.005 | 2+ cumecs
GS2 | 2024-01-23 11:26 |  | No release |  | Field Readings | Receiving Waters | [15 empty] | 7.85 |  |  |  |  | 2+ cumecs
GS2 | 2024-01-23 11:26 |  | No release | ET2400692008 | ALS | Receiving Waters | <0.01 | <0.001 | <0.05 | <0.0001 | <0.001 | <0.001 | 0.003 | 6 | 219 | 0.2 | 48 | <0.001 | <0.001 | <0.001 | 8.56 |  | 3 | <0.001 |  | <0.005 | 2+ cumecs
GPA2 | 2024-01-23 11:04 |  | No release |  | Field Readings | Receiving Waters | [15 empty] | 7.29 |  |  |  |  | 2+ cumecs
GPA2 | 2024-01-23 11:04 |  | No release | ET2400692001 | ALS | Receiving Waters | <0.01 | <0.001 | <0.05 | <0.0001 | <0.001 | <0.001 | 0.002 | 9 | 112 | 0.2 | 30 | <0.001 | 0.006 | <0.001 | 7.57 |  | 4 | <0.001 |  | <0.005 | 2+ cumecs
GPA5 | 2024-01-23 10:46 |  | No release |  | Field Readings | Receiving Waters | [15 empty] | 7.23 |  |  |  |  | 2+ cumecs
GPA5 | 2024-01-23 10:46 |  | No release | ET2400692002 | ALS | Receiving Waters | <0.01 | <0.001 | <0.05 | <0.0001 | <0.001 | <0.001 | 0.002 | 9 | 116 | 0.2 | 21 | <0.001 | 0.004 | <0.001 | 7.76 |  | 5 | <0.001 |  | <0.005 | 2+ cumecs
GPU1 | 2024-01-23 10:16 |  | No release |  | Field Readings | Receiving Waters | [15 empty] | 7.27 |  |  |  |  | 2+ cumecs
GPU1 | 2024-01-23 10:16 |  | No release | ET2400692007 | ALS | Receiving Waters | <0.01 | <0.001 | <0.05 | <0.0001 | <0.001 | <0.001 | 0.002 | 9 | 109 | 0.2 | 21 | <0.001 | 0.002 | <0.001 | 7.57 |  | 2 | <0.001 |  | <0.005 | 2+ cumecs
GPU1B | 2024-01-20 12:04 |  | EA Release |  | Field Readings | Receiving Waters | [15 empty] | 6.87 |  |  |  |  | 2+ cumecs
GPU1B | 2024-01-20 12:00 |  | EA Release | EB2403161001 | ALS | Receiving Waters | <0.01 | <0.001 | <0.05 | <0.0001 | <0.001 | <0.001 | 0.002 | 5 | 134 | <0.1 | 62 | <0.001 | 0.062 | <0.001 | 8.08 |  | 6 | <0.001 |  | <0.005 | 2+ cumecs
MGA1 | 2024-01-19 15:35 |  | EA Release |  | Field Readings | Receiving Waters | [15 empty] | 6.66 |  |  |  |  | 2+ cumecs
MGA1 | 2024-01-19 15:35 |  | EA Release | EB2403197007 | ALS | Receiving Waters | <0.01 | <0.001 | <0.05 | <0.0001 | <0.001 | 0.034 | 0.188 | 4 | 292 | 0.1 | 130 | <0.001 | 0.262 | 0.014 | 6.8 |  | 124 | <0.001 |  | 0.022 | 2+ cumecs
GPU0 | 2024-01-19 14:55 |  | EA Release |  | Field Readings | Receiving Waters | [15 empty] | 7.41 |  |  |  |  | 2+ cumecs
GPU0 | 2024-01-19 14:55 |  | EA Release | EB2403197008 | ALS | Receiving Waters | <0.01 | <0.001 | <0.05 | <0.0001 | <0.001 | <0.001 | 0.002 | 4 | 62 | <0.1 | 28 | <0.001 | 0.008 | <0.001 | 7.82 |  | <1 | <0.001 |  | <0.005 | 2+ cumecs
MGU1 | 2024-01-19 13:00 |  | EA Release |  | Field Readings | Receiving Waters | [15 empty] | 6.74 |  |  |  |  | 2+ cumecs
MGU1 | 2024-01-19 13:00 |  | EA Release | EB2403197002 | ALS | Receiving Waters | 0.02 | <0.001 | <0.05 | <0.0001 | <0.001 | <0.001 | 0.003 | 2 | 24 | <0.1 | <1 | <0.001 | 0.028 | <0.001 | 4.72 |  | 6 | <0.001 |  | <0.005 | 2+ cumecs
GPA7 SW2 | 2024-01-19 12:55 |  | EA Release |  | Field Readings | Receiving Waters | [15 empty] | 7.14 |  |  |  |  | 2+ cumecs
GPA7 SW2 | 2024-01-19 12:55 |  | EA Release | EB2403197004 | ALS | Receiving Waters | <0.01 | <0.001 | <0.05 | <0.0001 | <0.001 | 0.002 | 0.008 | 4 | 295 | <0.1 | 129 | <0.001 | 0.24 | 0.002 | 7.78 |  | 90 | <0.001 |  | <0.005 | 2+ cumecs
GPA5 | 2024-01-19 12:30 |  | EA Release |  | Field Readings | Receiving Waters | [15 empty] | 7.23 |  |  |  |  | 2+ cumecs
GPA5 | 2024-01-19 12:30 |  | EA Release | EB2403197005 | ALS | Receiving Waters | <0.01 | <0.001 | <0.05 | <0.0001 | <0.001 | 0.002 | 0.007 | 4 | 252 | <0.1 | 113 | <0.001 | 0.16 | 0.001 | 7.64 |  | 76 | <0.001 |  | <0.005 | 2+ cumecs
GPU1 | 2024-01-19 11:50 |  | EA Release |  | Field Readings | Receiving Waters | [15 empty] | 7.33 |  |  |  |  | 2+ cumecs
GPA2 | 2024-01-19 11:15 |  | EA Release |  | Field Readings | Receiving Waters | [15 empty] | 7.21 |  |  |  |  | 2+ cumecs
GPA2 | 2024-01-19 11:15 |  | EA Release | EB2403197003 | ALS | Receiving Waters | <0.01 | <0.001 | <0.05 | <0.0001 | <0.001 | 0.003 | 0.001 | 3 | 86 | <0.1 | 32 | <0.001 | 0.178 | 0.002 | 7.37 |  | 12 | <0.001 |  | <0.005 | 2+ cumecs
GPU1 | 2024-01-19 11:05 |  | EA Release | EB2403197006 | ALS | Receiving Waters | <0.01 | <0.001 | <0.05 | <0.0001 | <0.001 | <0.001 | 0.002 | 4 | 84 | <0.1 | 33 | <0.001 | 0.038 | <0.001 | 7.91 |  | 3 | <0.001 |  | <0.005 | 2+ cumecs
GS2 | 2024-01-19 10:55 |  | EA Release |  | Field Readings | Receiving Waters | [15 empty] | 7.16 |  |  |  |  | 2+ cumecs
GS2 | 2024-01-19 10:55 |  | EA Release | EB2403197001 | ALS | Receiving Waters | <0.01 | <0.001 | <0.05 | <0.0001 | <0.001 | <0.001 | 0.009 | 2 | 118 | <0.1 | 48 | <0.001 | 0.004 | <0.001 | 7.49 |  | 34 | <0.001 |  | <0.005 | 2+ cumecs
GPD1 | 2024-01-19 10:37 |  | EA Release |  | Field Readings | Receiving Waters | [15 empty] | 7.34 |  |  |  |  | 2+ cumecs
GPD1 | 2024-01-19 10:37 |  | EA Release | ET2400691004 | ALS | Receiving Waters | <0.01 | <0.001 | <0.05 | <0.0001 | <0.001 | <0.001 | 0.008 | 4 | 102 | 0.2 | 40 | <0.001 | 0.069 | <0.001 | 7.35 |  | 26 | <0.001 |  | <0.005 | 2+ cumecs
W1 | 2024-01-19 07:09 |  | EA Release |  | Field Readings | Receiving Waters | [15 empty] | 8.04 |  |  |  |  | 2+ cumecs
W1 | 2024-01-19 07:09 |  | EA Release | EB2403179001 | ALS | Receiving Waters | <0.01 | <0.001 | <0.05 | <0.0001 | <0.001 | 0.077 | 0.274 | 1 | 2320 | 0.2 | 1280 | <0.001 | 0.226 | 0.027 | 6.62 |  | 1540 | <0.001 |  | 0.036 | 2+ cumecs
GPU1 | 2024-01-18 16:00 |  | EA Release | EB2403185005 | ALS | Receiving Waters | <0.01 | <0.001 | <0.05 | <0.0001 | <0.001 | <0.001 | 0.002 | 4 | 68 | <0.1 | 28 | <0.001 | 0.039 | <0.001 | 7.68 |  | 3 | <0.001 |  | <0.005 | 2+ cumecs
MGA1 | 2024-01-18 15:00 |  | EA Release |  | Field Readings | Receiving Waters | [15 empty] | 6.99 |  |  |  |  | 2+ cumecs
MGA1 | 2024-01-18 15:00 |  | EA Release | EB2403185006 | ALS | Receiving Waters | <0.01 | 0.001 | <0.05 | 0.0001 | <0.001 | 0.057 | 0.133 | 2 | 339 | 0.1 | 151 | <0.001 | 0.504 | 0.02 | 6.75 |  | 153 | <0.001 |  | 0.032 | 2+ cumecs
MGU1 | 2024-01-18 14:40 |  | EA Release |  | Field Readings | Receiving Waters | [15 empty] | 7.06 |  |  |  |  | 2+ cumecs
MGU1 | 2024-01-18 14:40 |  | EA Release | EB2403185002 | ALS | Receiving Waters | <0.01 | <0.001 | <0.05 | <0.0001 | <0.001 | <0.001 | 0.002 | 2 | 11 | <0.1 | <1 | <0.001 | 0.004 | <0.001 | 6.41 |  | 1 | <0.001 |  | <0.005 | 2+ cumecs
GPA5 | 2024-01-18 13:05 |  | EA Release |  | Field Readings | Receiving Waters | [15 empty] | 7.71 |  |  |  |  | 2+ cumecs
GPA5 | 2024-01-18 13:05 |  | EA Release | EB2403185004 | ALS | Receiving Waters | <0.01 | <0.001 | <0.05 | <0.0001 | <0.001 | 0.002 | 0.009 | 6 | 276 | <0.1 | 118 | <0.001 | 0.196 | 0.002 | 7.67 |  | 80 | <0.001 |  | <0.005 | 2+ cumecs
GPA7 SW2 | 2024-01-18 12:47 |  | EA Release |  | Field Readings | Receiving Waters | [15 empty] | 7.46 |  |  |  |  | 2+ cumecs
GPA7 SW2 | 2024-01-18 12:47 |  | EA Release | EB2403185003 | ALS | Receiving Waters | <0.01 | <0.001 | <0.05 | <0.0001 | <0.001 | 0.002 | 0.009 | 3 | 369 | <0.1 | 170 | <0.001 | 0.233 | 0.001 | 7.22 |  | 156 | <0.001 |  | <0.005 | 2+ cumecs
GS2 | 2024-01-18 12:37 |  | EA Release |  | Field Readings | Receiving Waters | [15 empty] | 7.68 |  |  |  |  | 2+ cumecs
GS2 | 2024-01-18 12:37 |  | EA Release | EB2403185001 | ALS | Receiving Waters | <0.01 | <0.001 | <0.05 | <0.0001 | <0.001 | 0.002 | 0.004 | 5 | 132 | <0.1 | 67 | <0.001 | 0.159 | 0.002 | 7.61 |  | 24 | <0.001 |  | <0.005 | 2+ cumecs
GPD1 | 2024-01-18 12:26 |  | EA Release |  | Field Readings | Receiving Waters | [15 empty] | 7.71 |  |  |  |  | 2+ cumecs
GPD1 | 2024-01-18 12:26 |  | EA Release | ET2400691003 | ALS | Receiving Waters | <0.01 | <0.001 | <0.05 | <0.0001 | <0.001 | 0.005 | 0.017 | 6 | 531 | 0.2 | 254 | <0.001 | 0.41 | 0.004 | 8.15 |  | 228 | <0.001 |  | 0.014 | 2+ cumecs
GPA2 | 2024-01-18 12:00 |  | EA Release |  | Field Readings | Receiving Waters | [15 empty] | 7.45 |  |  |  |  | 2+ cumecs
GPA5 | 2024-01-17 23:03 |  | EA Release | EB2403195004 | ALS | Receiving Waters | <0.01 | <0.001 | <0.05 | <0.0001 | <0.001 | 0.004 | 0.012 | 5 | 397 | <0.1 | 196 | <0.001 | 0.172 | 0.002 | 7.77 |  | 148 | <0.001 |  | <0.005 | 2+ cumecs
GPU1 | 2024-01-17 22:50 |  | EA Release | EB2403195005 | ALS | Receiving Waters | <0.01 | <0.001 | <0.05 | <0.0001 | <0.001 | <0.001 | 0.002 | 5 | 96 | <0.1 | 35 | <0.001 | 0.045 | <0.001 | 7.61 |  | 4 | <0.001 |  | <0.005 | 2+ cumecs
GS2 | 2024-01-17 15:36 |  | EA Release | EB2403195001 | ALS | Receiving Waters | <0.01 | <0.001 | <0.05 | <0.0001 | <0.001 | <0.001 | 0.016 | 5 | 251 | <0.1 | 102 | <0.001 | 0.01 | 0.002 | 7.68 |  | 70 | <0.001 |  | <0.005 | 2+ cumecs
GPD1 | 2024-01-17 15:03 |  | EA Release |  | Field Readings | Receiving Waters | [15 empty] | 7.43 |  |  |  |  | 2+ cumecs
MGU1 | 2024-01-17 14:13 |  | EA Release |  | Field Readings | Receiving Waters | [15 empty] | 7.64 |  |  |  |  | 2+ cumecs
MGU1 | 2024-01-17 14:13 |  | EA Release | EB2403195002 | ALS | Receiving Waters | <0.01 | <0.001 | <0.05 | <0.0001 | <0.001 | <0.001 | 0.004 | 4 | 40 | <0.1 | 9 | <0.001 | <0.001 | 0.001 | 6.91 |  | 4 | <0.001 |  | <0.005 | 2+ cumecs
MGA1 | 2024-01-17 13:55 |  | EA Release |  | Field Readings | Receiving Waters | [15 empty] | 7.37 |  |  |  |  | 2+ cumecs
MGA1 | 2024-01-17 13:55 |  | EA Release | EB2403195006 | ALS | Receiving Waters | <0.01 | 0.001 | <0.05 | 0.0001 | <0.001 | 0.008 | 0.591 | 2 | 654 | 0.1 | 295 | <0.001 | 0.081 | 0.027 | 6.91 |  | 310 | <0.001 |  | 0.037 | 2+ cumecs
GS2 | 2024-01-17 13:36 |  | EA Release |  | Field Readings | Receiving Waters | [15 empty] | 7.82 |  |  |  |  | 2+ cumecs
GPA7 SW2 | 2024-01-17 13:23 |  | EA Release |  | Field Readings | Receiving Waters | [15 empty] | 7.23 |  |  |  |  | 2+ cumecs
GPA2 | 2024-01-17 11:48 |  | EA Release |  | Field Readings | Receiving Waters | [15 empty] | 7.23 |  |  |  |  | 2+ cumecs
GPA2 | 2024-01-17 11:48 |  | EA Release | EB2403195003 | ALS | Receiving Waters | 0.01 | <0.001 | <0.05 | <0.0001 | <0.001 | 0.004 | 0.005 | 6 | 158 | <0.1 | 62 | <0.001 | 0.229 | 0.002 | 6.22 |  | 27 | <0.001 |  | <0.005 | 2+ cumecs
GPA5 | 2024-01-17 11:30 |  | EA Release |  | Field Readings | Receiving Waters | [15 empty] | 7.19 |  |  |  |  | 2+ cumecs
GPU1 | 2024-01-17 10:52 |  | EA Release |  | Field Readings | Receiving Waters | [15 empty] | 7.33 |  |  |  |  | 2+ cumecs
GPA5 | 2024-01-16 16:00 |  | EA Release |  | Field Readings | Receiving Waters | [15 empty] | 7.08 |  |  |  |  | 2+ cumecs
GPA5 | 2024-01-16 16:00 |  | EA Release | EB2403192005 | ALS | Receiving Waters | <0.01 | <0.001 | <0.05 | <0.0001 | <0.001 | 0.014 | 0.022 | 4 | 758 | <0.1 | 380 | <0.001 | 0.284 | 0.005 | 7.45 |  | 370 | <0.001 |  | <0.005 | 2+ cumecs
GPU1 | 2024-01-16 15:15 |  | EA Release |  | Field Readings | Receiving Waters | [15 empty] | 6.89 |  |  |  |  | 2+ cumecs
GPU1 | 2024-01-16 15:15 |  | EA Release | EB2403192006 | ALS | Receiving Waters | <0.01 | <0.001 | <0.05 | <0.0001 | <0.001 | <0.001 | 0.002 | 6 | 99 | <0.1 | 37 | <0.001 | 0.062 | <0.001 | 7.64 |  | 4 | <0.001 |  | <0.005 | 2+ cumecs
GPA2 | 2024-01-16 13:48 |  | EA Release |  | Field Readings | Receiving Waters | [15 empty] | 6.92 |  |  |  |  | 2+ cumecs
GPA2 | 2024-01-16 13:48 |  | EA Release | EB2403192003 | ALS | Receiving Waters | <0.01 | <0.001 | <0.05 | <0.0001 | <0.001 | 0.002 | 0.006 | 5 | 198 | <0.1 | 78 | <0.001 | 0.156 | 0.001 | 7.61 |  | 46 | <0.001 |  | <0.005 | 2+ cumecs
GPA7 SW2 | 2024-01-16 13:25 |  | EA Release |  | Field Readings | Receiving Waters | [15 empty] | 6.59 |  |  |  |  | 2+ cumecs
GPA7 SW2 | 2024-01-16 13:25 |  | EA Release | EB2403192004 | ALS | Receiving Waters | 0.01 | <0.001 | <0.05 | <0.0001 | <0.001 | 0.003 | 0.008 | 3 | 315 | <0.1 | 140 | <0.001 | 0.292 | 0.001 | 7.45 |  | 123 | <0.001 |  | <0.005 | 2+ cumecs
GS2 | 2024-01-16 12:40 |  | EA Release |  | Field Readings | Receiving Waters | [15 empty] | 6.87 |  |  |  |  | 2+ cumecs
GS2 | 2024-01-16 12:40 |  | EA Release | EB2403192001 | ALS | Receiving Waters | 0.01 | <0.001 | <0.05 | <0.0001 | <0.001 | <0.001 | 0.013 | 3 | 121 | <0.1 | 44 | <0.001 | 0.011 | <0.001 | 7.62 |  | 31 | <0.001 |  | <0.005 | 2+ cumecs
MGA1 | 2024-01-16 12:25 |  | EA Release |  | Field Readings | Receiving Waters | [15 empty] | 6.21 |  |  |  |  | 2+ cumecs
MGA1 | 2024-01-16 12:25 |  | EA Release | EB2403192007 | ALS | Receiving Waters | <0.01 | <0.001 | <0.05 | 0.0001 | <0.001 | 0.072 | 0.506 | 2 | 701 | 0.2 | 338 | <0.001 | 0.423 | 0.048 | 6.89 |  | 367 | <0.001 |  | 0.045 | 2+ cumecs
MGU1 | 2024-01-16 12:15 |  | EA Release |  | Field Readings | Receiving Waters | [15 empty] | 6.01 |  |  |  |  | 2+ cumecs
MGU1 | 2024-01-16 12:15 |  | EA Release | EB2403192002 | ALS | Receiving Waters | <0.01 | <0.001 | <0.05 | <0.0001 | <0.001 | <0.001 | 0.003 | 3 | 18 | <0.1 | <1 | <0.001 | <0.001 | <0.001 | 6.75 |  | 2 | <0.001 |  | <0.005 | 2+ cumecs
W1 | 2024-01-16 07:20 |  | EA Release |  | Field Readings | Receiving Waters | [15 empty] | 6.97 |  |  |  |  | 2+ cumecs
W1 | 2024-01-16 07:20 |  | EA Release | EB2403142001 | ALS | Receiving Waters | 0.02 | <0.001 | <0.05 | <0.0001 | <0.001 | 0.161 | 0.982 | 1 | 2480 | 0.3 | 1370 | <0.001 | 0.686 | 0.049 | 6.43 |  | 1620 | <0.001 |  | 0.067 | 2+ cumecs
GPA5 | 2024-01-15 16:20 |  | EA Release |  | Field Readings | Receiving Waters | [15 empty] | 7.06 |  |  |  |  | 2+ cumecs
GPA5 | 2024-01-15 16:20 |  | EA Release | ET2400277005 | ALS | Receiving Waters | <0.01 | <0.001 | <0.05 | <0.0001 | <0.001 | 0.002 | 0.009 |  | 342 | <0.1 | 80 | <0.001 | 0.088 | 0.001 | 7.37 |  | 94 | <0.001 |  | <0.005 | 2+ cumecs
GPA2 | 2024-01-15 16:00 |  | EA Release |  | Field Readings | Receiving Waters | [15 empty] | 7.1 |  |  |  |  | 2+ cumecs
GPA2 | 2024-01-15 16:00 |  | EA Release | ET2400277003 | ALS | Receiving Waters | 0.05 | <0.001 | <0.05 | <0.0001 | <0.001 | <0.001 | 0.005 |  | 147 | <0.1 | 65 | <0.001 | 0.076 | <0.001 | 7.45 |  | 8 | <0.001 |  | <0.005 | 2+ cumecs
GPA7 SW2 | 2024-01-15 15:20 |  | EA Release |  | Field Readings | Receiving Waters | [15 empty] | 7.03 |  |  |  |  | 2+ cumecs
GPA7 SW2 | 2024-01-15 15:20 |  | EA Release | ET2400277004 | ALS | Receiving Waters | 0.02 | 0.001 | <0.05 | <0.0001 | <0.001 | 0.006 | 0.023 |  | 406 | <0.1 | 197 | <0.001 | 0.441 | 0.003 | 7.22 |  | 126 | <0.001 |  | <0.005 | 2+ cumecs
GS2 | 2024-01-15 15:00 |  | EA Release |  | Field Readings | Receiving Waters | [15 empty] | 7.27 |  |  |  |  | 2+ cumecs
GS2 | 2024-01-15 15:00 |  | EA Release | ET2400277001 | ALS | Receiving Waters | 0.04 | <0.001 | <0.05 | <0.0001 | <0.001 | 0.004 | 0.018 |  | 158 | <0.1 | 87 | <0.001 | 0.018 | 0.002 | 7.63 |  | 40 | <0.001 |  | <0.005 | 2+ cumecs
MGA1 | 2024-01-15 14:50 |  | EA Release |  | Field Readings | Receiving Waters | [15 empty] | 6.74 |  |  |  |  | 2+ cumecs
MGA1 | 2024-01-15 14:50 |  | EA Release | ET2400277007 | ALS | Receiving Waters | <0.01 | <0.001 | <0.05 | 0.0002 | <0.001 | 0.121 | 1.37 |  | 638 | 0.2 | 425 | <0.001 | 0.816 | 0.078 | 6.95 |  | 313 | <0.001 |  | 0.048 | 2+ cumecs
MGU1 | 2024-01-15 14:35 |  | EA Release |  | Field Readings | Receiving Waters | [15 empty] | 7 |  |  |  |  | 2+ cumecs
MGU1 | 2024-01-15 14:35 |  | EA Release | ET2400277002 | ALS | Receiving Waters | <0.01 | <0.001 | <0.05 | <0.0001 | <0.001 | 0.001 | 0.007 |  | 26 | <0.1 | 2 | <0.001 | 0.031 | 0.001 | 6.77 |  | 2 | <0.001 |  | <0.005 | 2+ cumecs
GPU1 | 2024-01-15 14:20 |  | EA Release |  | Field Readings | Receiving Waters | [15 empty] | 7.79 |  |  |  |  | 2+ cumecs
GPU1 | 2024-01-15 14:20 |  | EA Release | ET2400277006 | ALS | Receiving Waters | <0.01 | <0.001 | <0.05 | <0.0001 | <0.001 | <0.001 | 0.002 |  | 94 | <0.1 | 21 | <0.001 | 0.041 | <0.001 | 7.73 |  | 3 | <0.001 |  | <0.005 | 2+ cumecs
W1 | 2024-01-14 20:00 |  | EA Release |  | Field Readings | Receiving Waters | [15 empty] | 8.37 |  |  |  |  | 2+ cumecs
W1 | 2024-01-14 20:00 |  | EA Release | ET2400282001 | ALS | Receiving Waters | 0.12 | 0.001 | <0.05 | <0.0001 | <0.001 | 0.082 | 0.017 |  | 2480 | 0.3 | 1610 | <0.001 | 0.525 | 0.022 | 6.81 |  | 1540 | <0.001 |  | <0.005 | 2+ cumecs
GPA5 | 2024-01-14 16:30 |  | EA Release |  | Field Readings | Receiving Waters | [15 empty] | 6.99 |  |  |  |  | 2+ cumecs
GPA7 SW2 | 2024-01-14 15:50 |  | EA Release |  | Field Readings | Receiving Waters | [15 empty] | 6.9 |  |  |  |  | 2+ cumecs
GPA7 SW2 | 2024-01-14 15:50 |  | EA Release | ET2400276004 | ALS | Receiving Waters | 0.04 | <0.001 | <0.05 | <0.0001 | <0.001 | 0.002 | 0.009 |  | 98 | <0.1 | 86 | <0.001 | 0.182 | 0.001 | 7.4 |  | 18 | <0.001 |  | <0.005 | 2+ cumecs
GS2 | 2024-01-14 15:30 |  | EA Release |  | Field Readings | Receiving Waters | [15 empty] | 7.1 |  |  |  |  | 2+ cumecs
GS2 | 2024-01-14 15:30 |  | EA Release | ET2400276001 | ALS | Receiving Waters | <0.01 | <0.001 | <0.05 | <0.0001 | <0.001 | <0.001 | 0.012 |  | 243 | <0.1 | 80 | <0.001 | 0.018 | <0.001 | 7.55 |  | 62 | <0.001 |  | <0.005 | 2+ cumecs
MGA1 | 2024-01-14 15:20 |  | EA Release |  | Field Readings | Receiving Waters | [15 empty] | 6.47 |  |  |  |  | 2+ cumecs
MGA1 | 2024-01-14 15:20 |  | EA Release | ET2400276007 | ALS | Receiving Waters | <0.01 | <0.001 | <0.05 | 0.0002 | <0.001 | 0.138 | 1.46 |  | 892 | 0.2 | 469 | <0.001 | 0.884 | 0.08 | 6.9 |  | 461 | <0.001 |  | 0.054 | 2+ cumecs
MGU1 | 2024-01-14 15:07 |  | EA Release |  | Field Readings | Receiving Waters | [15 empty] | 6.65 |  |  |  |  | 2+ cumecs
MGU1 | 2024-01-14 15:07 |  | EA Release | ET2400276002 | ALS | Receiving Waters | 0.07 | <0.001 | <0.05 | <0.0001 | <0.001 | <0.001 | 0.005 |  | 24 | <0.1 | 2 | <0.001 | 0.016 | <0.001 | 6.61 |  | 2 | <0.001 |  | <0.005 | 2+ cumecs
GPA5 | 2024-01-14 14:30 |  | EA Release | ET2400276005 | ALS | Receiving Waters | 0.06 | <0.001 | <0.05 | <0.0001 | <0.001 | <0.001 | 0.005 |  | 140 | <0.1 | 60 | <0.001 | 0.088 | 0.001 | 7.43 |  | 11 | <0.001 |  | <0.005 | 2+ cumecs
GPA7 SW2 | 2024-01-14 14:23 |  | EA Release | ET2400691001 | ALS | Receiving Waters | <0.01 | <0.001 | <0.05 | <0.0001 | <0.001 | 0.004 | 0.01 | 3 | 503 | 0.2 | 216 | <0.001 | 0.29 | 0.002 | 6.57 |  | 267 | <0.001 |  | <0.005 | 2+ cumecs
GPU1 | 2024-01-14 10:40 |  | EA Release |  | Field Readings | Receiving Waters | [15 empty] | 7.24 |  |  |  |  | 2+ cumecs
GPU1 | 2024-01-14 10:40 |  | EA Release | ET2400276006 | ALS | Receiving Waters | 0.06 | <0.001 | <0.05 | <0.0001 | <0.001 | <0.001 | 0.007 |  | 79 | <0.1 | 53 | <0.001 | 0.083 | <0.001 | 7.34 |  | 3 | <0.001 |  | 0.007 | 2+ cumecs
GPA2 | 2024-01-14 10:18 |  | EA Release |  | Field Readings | Receiving Waters | [15 empty] | 7.04 |  |  |  |  | 2+ cumecs
GPA2 | 2024-01-14 10:18 |  | EA Release | ET2400276003 | ALS | Receiving Waters | 0.07 | <0.001 | <0.05 | <0.0001 | <0.001 | <0.001 | 0.005 |  | 134 | <0.1 | 56 | <0.001 | 0.064 | <0.001 | 7.3 |  | 8 | <0.001 |  | <0.005 | 2+ cumecs
GPU1 | 2024-01-11 09:46 |  | No release |  | Field Readings | Receiving Waters | [15 empty] | 7.37 |  |  |  |  | 2+ cumecs
GPA7 SW1 | 2023-03-31 12:46 |  | TEL Release |  | Field Readings | Receiving Waters | [15 empty] | 8.17 |  |  |  |  | 2+ cumecs
GPA7 SW1 | 2023-03-31 12:46 |  | TEL Release | EB2310993020 | ALS | Receiving Waters | <0.01 | <0.001 | <0.05 | <0.0001 | <0.001 | <0.001 | 0.006 |  | 144 | 0.1 | 58 | <0.001 | 0.001 | <0.001 | 7.3 |  | 6 | <0.001 |  | <0.005 | 2+ cumecs
GS2 | 2023-03-31 12:35 |  | TEL Release |  | Field Readings | Receiving Waters | [15 empty] | 8.2 |  |  |  |  | 2+ cumecs
GS2 | 2023-03-31 12:35 |  | TEL Release | EB2310993016 | ALS | Receiving Waters | <0.01 | <0.001 | <0.05 | <0.0001 | <0.001 | <0.001 | 0.007 |  | 118 | 0.1 | 50 | <0.001 | 0.001 | <0.001 | 7.08 |  | 5 | <0.001 |  | <0.005 | 2+ cumecs
MGA1 | 2023-03-31 10:50 |  | TEL Release | EB2310993015 | ALS | Receiving Waters | <0.01 | <0.001 | <0.05 | <0.0001 | <0.001 | 0.032 | 0.752 |  | 147 | 0.1 | 65 | <0.001 | 0.139 | 0.014 | 6.14 |  | 52 | <0.001 |  | 0.014 | 2+ cumecs
MGA1 | 2023-03-31 10:30 |  | TEL Release |  | Field Readings | Receiving Waters | [15 empty] | 6.8 |  |  |  |  | 2+ cumecs
MGU1 | 2023-03-31 10:20 |  | TEL Release |  | Field Readings | Receiving Waters | [15 empty] | 7.03 |  |  |  |  | 2+ cumecs
MGU1 | 2023-03-31 10:20 |  | TEL Release | EB2310993017 | ALS | Receiving Waters | <0.01 | <0.001 | <0.05 | <0.0001 | <0.001 | <0.001 | 0.004 |  | 20 | <0.1 | 2 | <0.001 | 0.004 | <0.001 | 6.13 |  | 4 | <0.001 |  | <0.005 | 2+ cumecs
GPA2 | 2023-03-31 09:40 |  | TEL Release |  | Field Readings | Receiving Waters | [15 empty] | 7.71 |  |  |  |  | 2+ cumecs
GPA2 | 2023-03-31 09:40 |  | TEL Release | EB2310993018 | ALS | Receiving Waters | <0.01 | <0.001 | <0.05 | <0.0001 | <0.001 | 0.001 | 0.009 |  | 285 | <0.1 | 130 | <0.001 | 0.082 | 0.002 | 8.21 |  | 36 | <0.001 |  | <0.005 | 2+ cumecs
GPA5 | 2023-03-31 09:30 |  | TEL Release |  | Field Readings | Receiving Waters | [15 empty] | 7.64 |  |  |  |  | 2+ cumecs
GPA5 | 2023-03-31 09:30 |  | TEL Release | EB2310993019 | ALS | Receiving Waters | <0.01 | <0.001 | <0.05 | <0.0001 | <0.001 | 0.016 | 0.007 |  | 526 | 0.1 | 260 | <0.001 | 0.355 | 0.004 | 7.02 |  | 200 | <0.001 |  | <0.005 | 2+ cumecs
GPA2 | 2023-03-30 13:05 |  | TEL Release |  | Field Readings | Receiving Waters | [15 empty] | 7.66 |  |  |  |  | 2+ cumecs
GPA2 | 2023-03-30 13:05 |  | TEL Release | EB2310993013 | ALS | Receiving Waters | <0.01 | <0.001 | <0.05 | <0.0001 | <0.001 | <0.001 | 0.001 |  | 161 | 0.1 | 64 | <0.001 | 0.002 | <0.001 | 7.5 |  | 13 | <0.001 |  | <0.005 | 2+ cumecs
GPA5 | 2023-03-30 12:45 |  | TEL Release |  | Field Readings | Receiving Waters | [15 empty] | 7.66 |  |  |  |  | 2+ cumecs
GPA5 | 2023-03-30 12:45 |  | TEL Release | EB2310993011 | ALS | Receiving Waters | <0.01 | <0.001 | <0.05 | <0.0001 | <0.001 | 0.004 | 0.014 |  | 595 | 0.2 | 286 | <0.001 | 0.248 | 0.002 | 8.33 |  | 192 | <0.001 |  | <0.005 | 2+ cumecs
GPA7 SW1 | 2023-03-30 10:35 |  | TEL Release |  | Field Readings | Receiving Waters | [15 empty] | 7.88 |  |  |  |  | 2+ cumecs
GPA7 SW1 | 2023-03-30 10:35 |  | TEL Release | EB2310993010 | ALS | Receiving Waters | <0.01 | <0.001 | <0.05 | <0.0001 | <0.001 | <0.001 | 0.007 |  | 193 | 0.1 | 82 | <0.001 | <0.001 | <0.001 | 7.42 |  | 10 | <0.001 |  | <0.005 | 2+ cumecs
GS2 | 2023-03-30 10:20 |  | TEL Release |  | Field Readings | Receiving Waters | [15 empty] | 7.95 |  |  |  |  | 2+ cumecs
GS2 | 2023-03-30 10:20 |  | TEL Release | EB2310993009 | ALS | Receiving Waters | <0.01 | <0.001 | <0.05 | <0.0001 | <0.001 | <0.001 | 0.007 |  | 157 | 0.1 | 66 | <0.001 | <0.001 | <0.001 | 7.33 |  | 7 | <0.001 |  | <0.005 | 2+ cumecs
MGU1 | 2023-03-30 09:38 |  | TEL Release |  | Field Readings | Receiving Waters | [15 empty] | 6.93 |  |  |  |  | 2+ cumecs
MGU1 | 2023-03-30 09:38 |  | TEL Release | EB2310993008 | ALS | Receiving Waters | <0.01 | <0.001 | <0.05 | <0.0001 | <0.001 | <0.001 | 0.002 |  | 14 | <0.1 | 4 | <0.001 | 0.001 | <0.001 | 6.3 |  | 1 | <0.001 |  | <0.005 | 2+ cumecs
MGA1 | 2023-03-30 09:10 |  | TEL Release |  | Field Readings | Receiving Waters | [15 empty] | 6.67 |  |  |  |  | 2+ cumecs
MGA1 | 2023-03-30 09:10 |  | TEL Release | EB2310993007 | ALS | Receiving Waters | <0.01 | <0.001 | <0.05 | <0.0001 | <0.001 | 0.058 | 0.747 |  | 233 | 0.2 | 101 | <0.001 | 0.248 | 0.025 | 6.31 |  | 86 | <0.001 |  | 0.022 | 2+ cumecs
GPA2 | 2023-03-29 13:30 |  | TEL Release |  | Field Readings | Receiving Waters | [15 empty] | 7.68 |  |  |  |  | 2+ cumecs
GPA2 | 2023-03-29 13:30 |  | TEL Release | EB2310993006 | ALS | Receiving Waters | <0.01 | <0.001 | <0.05 | <0.0001 | <0.001 | <0.001 | 0.001 |  | 188 | 0.1 | 79 | <0.001 | <0.001 | <0.001 | 7.15 |  | 12 | <0.001 |  | <0.005 | 2+ cumecs
GPA5 | 2023-03-29 13:10 |  | TEL Release |  | Field Readings | Receiving Waters | [15 empty] | 7.83 |  |  |  |  | 2+ cumecs
GPA5 | 2023-03-29 13:10 |  | TEL Release | EB2310993001 | ALS | Receiving Waters | <0.01 | <0.001 | <0.05 | <0.0001 | <0.001 | <0.001 | 0.002 |  | 177 | <0.1 | 74 | <0.001 | <0.001 | <0.001 | 7.17 |  | 15 | <0.001 |  | <0.005 | 2+ cumecs
GPA7 SW1 | 2023-03-29 11:09 |  | TEL Release |  | Field Readings | Receiving Waters | [15 empty] | 8.01 |  |  |  |  | 2+ cumecs
GPA7 SW1 | 2023-03-29 11:09 |  | TEL Release | EB2310993005 | ALS | Receiving Waters | <0.01 | <0.001 | <0.05 | <0.0001 | <0.001 | <0.001 | 0.006 |  | 137 | 0.1 | 55 | <0.001 | 0.001 | <0.001 | 7.23 |  | 7 | <0.001 |  | <0.005 | 2+ cumecs
GS2 | 2023-03-29 10:47 |  | TEL Release |  | Field Readings | Receiving Waters | [15 empty] | 8.06 |  |  |  |  | 2+ cumecs
GS2 | 2023-03-29 10:47 |  | TEL Release | EB2310993004 | ALS | Receiving Waters | <0.01 | <0.001 | <0.05 | <0.0001 | <0.001 | <0.001 | 0.009 |  | 194 | 0.1 | 76 | <0.001 | 0.028 | <0.001 | 6.72 |  | 43 | <0.001 |  | <0.005 | 2+ cumecs
MGA1 | 2023-03-29 10:00 |  | TEL Release |  | Field Readings | Receiving Waters | [15 empty] | 6.78 |  |  |  |  | 2+ cumecs
MGA1 | 2023-03-29 10:00 |  | TEL Release | EB2310993003 | ALS | Receiving Waters | 0.18 | 0.002 | <0.05 | <0.0001 | <0.001 | 0.044 | 2.27 |  | 401 | 0.2 | 78 | <0.001 | 0.189 | 0.02 | 3.32 |  | 92 | <0.001 |  | 0.02 | 2+ cumecs
MGU1 | 2023-03-29 09:31 |  | TEL Release |  | Field Readings | Receiving Waters | [15 empty] | 6.78 |  |  |  |  | 2+ cumecs
MGU1 | 2023-03-29 09:31 |  | TEL Release | EB2310993002 | ALS | Receiving Waters | <0.01 | <0.001 | <0.05 | <0.0001 | <0.001 | <0.001 | 0.001 |  | 14 | <0.1 | <1 | <0.001 | 0.002 | <0.001 | 6.31 |  | 1 | <0.001 |  | 0.006 | 2+ cumecs
GPA7 SW1 | 2023-03-28 13:22 |  | EA Release |  | Field Readings | Receiving Waters | [15 empty] | 8.05 |  |  |  |  | 2+ cumecs
GPA7 SW1 | 2023-03-28 13:22 |  | EA Release | EB2310991002 | ALS | Receiving Waters | <0.01 | <0.001 | <0.05 | <0.0001 | <0.001 | <0.001 | 0.009 |  | 205 | 0.1 | 81 | <0.001 | 0.006 | <0.001 | 7.26 |  | 11 | <0.001 |  | <0.005 | 2+ cumecs
GS2 | 2023-03-28 13:00 |  | EA Release |  | Field Readings | Receiving Waters | [15 empty] | 8.25 |  |  |  |  | 2+ cumecs
GS2 | 2023-03-28 13:00 |  | EA Release | EB2310991003 | ALS | Receiving Waters | <0.01 | <0.001 | <0.05 | <0.0001 | <0.001 | <0.001 | 0.011 |  | 162 | 0.1 | 65 | <0.001 | 0.003 | <0.001 | 7.46 |  | 10 | <0.001 |  | <0.005 | 2+ cumecs
MGA1 | 2023-03-28 12:27 |  | EA Release |  | Field Readings | Receiving Waters | [15 empty] | 6.56 |  |  |  |  | 2+ cumecs
MGA1 | 2023-03-28 12:27 |  | EA Release | EB2310991004 | ALS | Receiving Waters | 0.2 | 0.002 | <0.05 | <0.0001 | <0.001 | 0.082 | 2.58 |  | 2380 | 0.2 | 131 | <0.001 | 0.338 | 0.036 | 2.31 |  | 426 | <0.001 |  | 0.036 | 2+ cumecs
MGU1 | 2023-03-28 12:10 |  | EA Release |  | Field Readings | Receiving Waters | [15 empty] | 7.02 |  |  |  |  | 2+ cumecs
MGU1 | 2023-03-28 12:10 |  | EA Release | EB2310991005 | ALS | Receiving Waters | <0.01 | <0.001 | <0.05 | <0.0001 | <0.001 | <0.001 | 0.002 |  | 21 | <0.1 | <1 | <0.001 | 0.002 | <0.001 | 6.93 |  | 2 | <0.001 |  | <0.005 | 2+ cumecs
GPA2 | 2023-03-28 10:25 |  | EA Release |  | Field Readings | Receiving Waters | [15 empty] | 7.86 |  |  |  |  | 2+ cumecs
GPA2 | 2023-03-28 10:25 |  | EA Release | EB2310991001 | ALS | Receiving Waters | 0.02 | <0.001 | <0.05 | <0.0001 | <0.001 | 0.003 | <0.001 |  | 154 | <0.1 | 65 | <0.001 | 0.017 | 0.001 | 7.19 |  | 12 | <0.001 |  | <0.005 | 2+ cumecs
GPA5 | 2023-03-28 09:47 |  | EA Release |  | Field Readings | Receiving Waters | [15 empty] | 7.53 |  |  |  |  | 2+ cumecs
GPA5 | 2023-03-28 09:47 |  | EA Release | EB2310991006 | ALS | Receiving Waters | <0.01 | <0.001 | <0.05 | <0.0001 | <0.001 | <0.001 | 0.002 |  | 241 | 0.1 | 101 | <0.001 | <0.001 | <0.001 | 8.21 |  | 24 | <0.001 |  | <0.005 | 2+ cumecs
GPA5 | 2023-03-27 15:17 |  | EA Release |  | Field Readings | Receiving Waters | [15 empty] | 8.08 |  |  |  |  | 2+ cumecs
GPA5 | 2023-03-27 15:17 |  | EA Release | ET2301746035 | ALS | Receiving Waters | <0.01 | <0.001 | <0.05 | <0.0001 | <0.001 | <0.001 | 0.003 |  | 294 | <0.1 | 123 | <0.001 | 0.028 | 0.001 | 8 |  | 46 | <0.001 |  | <0.005 | 2+ cumecs
GPA7 SW1 | 2023-03-27 13:51 |  | EA Release |  | Field Readings | Receiving Waters | [15 empty] | 7.94 |  |  |  |  | 2+ cumecs
GPA7 SW1 | 2023-03-27 13:51 |  | EA Release | ET2301746031 | ALS | Receiving Waters | <0.01 | <0.001 | <0.05 | <0.0001 | <0.001 | <0.001 | 0.003 |  | 140 | <0.1 | 46 | <0.001 | 0.002 | <0.001 | 8.15 |  | 8 | <0.001 |  | <0.005 | 2+ cumecs
GS2 | 2023-03-27 13:30 |  | EA Release |  | Field Readings | Receiving Waters | [15 empty] | 8.13 |  |  |  |  | 2+ cumecs
GS2 | 2023-03-27 13:30 |  | EA Release | ET2301746030 | ALS | Receiving Waters | <0.01 | <0.001 | <0.05 | <0.0001 | <0.001 | <0.001 | 0.005 |  | 177 | <0.1 | 68 | <0.001 | 0.008 | <0.001 | 8.23 |  | 8 | <0.001 |  | <0.005 | 2+ cumecs
GPA2 | 2023-03-27 13:05 |  | EA Release |  | Field Readings | Receiving Waters | [15 empty] | 7.92 |  |  |  |  | 2+ cumecs
GPA2 | 2023-03-27 13:05 |  | EA Release | ET2301746034 | ALS | Receiving Waters | <0.01 | <0.001 | <0.05 | <0.0001 | <0.001 | <0.001 | 0.002 |  | 205 | <0.1 | 91 | <0.001 | <0.001 | <0.001 | 8.09 |  | 11 | <0.001 |  | <0.005 | 2+ cumecs
MGA1 | 2023-03-27 10:28 |  | EA Release |  | Field Readings | Receiving Waters | [15 empty] | 6.65 |  |  |  |  | 2+ cumecs
MGA1 | 2023-03-27 10:28 |  | EA Release | ET2301746032 | ALS | Receiving Waters | 0.04 | 0.001 | <0.05 | <0.0001 | <0.001 | 0.068 | 1.84 |  | 254 | 0.2 | 120 | <0.001 | 0.28 | 0.031 | 6.74 |  | 92 | <0.001 |  | 0.03 | 2+ cumecs
MGU1 | 2023-03-27 09:48 |  | EA Release |  | Field Readings | Receiving Waters | [15 empty] | 6.21 |  |  |  |  | 2+ cumecs
MGU1 | 2023-03-27 09:48 |  | EA Release | ET2301746033 | ALS | Receiving Waters | <0.01 | <0.001 | <0.05 | <0.0001 | <0.001 | <0.001 | <0.001 |  | 9 | <0.1 | <1 | <0.001 | <0.001 | <0.001 | 6.52 |  | 1 | <0.001 |  | <0.005 | 2+ cumecs
GPA5 SW1 | 2023-03-26 13:49 |  | EA Release |  | Field Readings | Receiving Waters | [15 empty] | 7.96 |  |  |  |  | 2+ cumecs
GPA5 SW1 | 2023-03-26 13:49 |  | EA Release | ET2301746027 | ALS | Receiving Waters | <0.01 | <0.001 | <0.05 | <0.0001 | <0.001 | <0.001 | 0.002 |  | 91 | <0.1 | 46 | <0.001 | 0.002 | <0.001 | 8.44 |  | 6 | <0.001 |  | <0.005 | 2+ cumecs
GPA7 SW1 | 2023-03-26 12:14 |  | EA Release |  | Field Readings | Receiving Waters | [15 empty] | 7.82 |  |  |  |  | 2+ cumecs
GPA7 SW1 | 2023-03-26 12:14 |  | EA Release | ET2301746024 | ALS | Receiving Waters | <0.01 | <0.001 | <0.05 | <0.0001 | <0.001 | <0.001 | 0.004 |  | 116 | <0.1 | 55 | <0.001 | 0.007 | <0.001 | 6.48 |  | 4 | <0.001 |  | <0.005 | 2+ cumecs
GS2 | 2023-03-26 11:59 |  | EA Release |  | Field Readings | Receiving Waters | [15 empty] | 8.08 |  |  |  |  | 2+ cumecs
GS2 | 2023-03-26 11:59 |  | EA Release | ET2301746028 | ALS | Receiving Waters | <0.01 | <0.001 | <0.05 | <0.0001 | <0.001 | <0.001 | 0.003 |  | 125 | <0.1 | 48 | <0.001 | 0.003 | <0.001 | 8.47 |  | 5 | <0.001 |  | <0.005 | 2+ cumecs
MGA1 | 2023-03-26 11:34 |  | EA Release |  | Field Readings | Receiving Waters | [15 empty] | 6.73 |  |  |  |  | 2+ cumecs
MGA1 | 2023-03-26 11:34 |  | EA Release | ET2301746029 | ALS | Receiving Waters | <0.01 | <0.001 | <0.05 | <0.0001 | <0.001 | 0.044 | 0.897 |  | 206 | 0.3 | 96 | <0.001 | 0.189 | 0.021 | 6.3 |  | 72 | <0.001 |  | 0.022 | 2+ cumecs
MGU1 | 2023-03-26 11:12 |  | EA Release |  | Field Readings | Receiving Waters | [15 empty] | 6.81 |  |  |  |  | 2+ cumecs
MGU1 | 2023-03-26 11:12 |  | EA Release | ET2301746026 | ALS | Receiving Waters | <0.01 | <0.001 | <0.05 | <0.0001 | <0.001 | <0.001 | 0.001 |  | 22 | <0.1 | <1 | <0.001 | 0.002 | <0.001 | 4.34 |  | 4 | <0.001 |  | <0.005 | 2+ cumecs
GPA2 | 2023-03-26 10:39 |  | EA Release |  | Field Readings | Receiving Waters | [15 empty] | 7.74 |  |  |  |  | 2+ cumecs
GPA2 | 2023-03-26 10:39 |  | EA Release | ET2301746025 | ALS | Receiving Waters | <0.01 | <0.001 | <0.05 | <0.0001 | <0.001 | <0.001 | <0.001 |  | 2050 | 0.1 | 44 | <0.001 | 0.007 | <0.001 | 2.42 |  | 386 | <0.001 |  | <0.005 | 2+ cumecs
GPA5 SW1 | 2023-03-25 15:27 |  | No release |  | Field Readings | Receiving Waters | [15 empty] | 7.78 |  |  |  |  | 2+ cumecs
GPA5 SW1 | 2023-03-25 15:27 |  | No release | ET2301746019 | ALS | Receiving Waters | <0.01 | <0.001 | <0.05 | <0.0001 | <0.001 | <0.001 | 0.002 |  | 134 | <0.1 | 44 | <0.001 | 0.002 | <0.001 | 8.38 |  | 10 | <0.001 |  | <0.005 | 2+ cumecs
GPA2 | 2023-03-25 14:20 |  | No release |  | Field Readings | Receiving Waters | [15 empty] | 8.11 |  |  |  |  | 2+ cumecs
GPA2 | 2023-03-25 14:20 |  | No release | ET2301746023 | ALS | Receiving Waters | <0.01 | <0.001 | <0.05 | <0.0001 | <0.001 | <0.001 | 0.002 |  | 1460 | <0.1 | 53 | <0.001 | <0.001 | <0.001 | 2.58 |  | 274 | <0.001 |  | <0.005 | 2+ cumecs
GPA7 SW1 | 2023-03-25 13:51 |  | No release |  | Field Readings | Receiving Waters | [15 empty] | 8 |  |  |  |  | 2+ cumecs
GPA7 SW1 | 2023-03-25 13:51 |  | No release | ET2301746022 | ALS | Receiving Waters | <0.01 | <0.001 | <0.05 | <0.0001 | <0.001 | <0.001 | 0.003 |  | 80 | 0.1 | 41 | <0.001 | 0.006 | <0.001 | 8.71 |  | 2 | <0.001 |  | <0.005 | 2+ cumecs
GS2 | 2023-03-25 13:32 |  | No release |  | Field Readings | Receiving Waters | [15 empty] | 8.06 |  |  |  |  | 2+ cumecs
GS2 | 2023-03-25 13:32 |  | No release | ET2301746020 | ALS | Receiving Waters | <0.01 | <0.001 | <0.05 | <0.0001 | <0.001 | <0.001 | 0.005 |  | 145 | 0.1 | 56 | <0.001 | 0.006 | <0.001 | 8.37 |  | 11 | <0.001 |  | <0.005 | 2+ cumecs
MGA1 | 2023-03-25 13:06 |  | No release |  | Field Readings | Receiving Waters | [15 empty] | 6.46 |  |  |  |  | 2+ cumecs
MGA1 | 2023-03-25 13:06 |  | No release | ET2301746018 | ALS | Receiving Waters | <0.01 | <0.001 | <0.05 | <0.0001 | <0.001 | 0.027 | 0.613 |  | 160 | 0.1 | 69 | <0.001 | 0.113 | 0.012 | 6.41 |  | 48 | <0.001 |  | 0.021 | 2+ cumecs
MGU1 | 2023-03-25 12:48 |  | No release |  | Field Readings | Receiving Waters | [15 empty] | 6.32 |  |  |  |  | 2+ cumecs
MGU1 | 2023-03-25 12:48 |  | No release | ET2301746021 | ALS | Receiving Waters | <0.01 | <0.001 | <0.05 | <0.0001 | <0.001 | <0.001 | 0.002 |  | 148 | <0.1 | 2 | <0.001 | 0.003 | <0.001 | 6.82 |  | <1 | <0.001 |  | <0.005 | 2+ cumecs
GPA5 SW1 | 2023-03-24 16:45 |  | EA Release |  | Field Readings | Receiving Waters | [15 empty] | 7.99 |  |  |  |  | 2+ cumecs
GPA5 SW1 | 2023-03-24 16:45 |  | EA Release | ET2301746013 | ALS | Receiving Waters | <0.01 | <0.001 | <0.05 | <0.0001 | <0.001 | <0.001 | 0.003 |  | 920 | <0.1 | 83 | <0.001 | 0.012 | <0.001 | 2.86 |  | 181 | <0.001 |  | <0.005 | 2+ cumecs
GPA2 | 2023-03-24 13:46 |  | EA Release |  | Field Readings | Receiving Waters | [15 empty] | 7.88 |  |  |  |  | 2+ cumecs
GPA2 | 2023-03-24 13:46 |  | EA Release | ET2301746015 | ALS | Receiving Waters | <0.01 | <0.001 | <0.05 | <0.0001 | <0.001 | <0.001 | <0.001 |  | 128 | <0.1 | 31 | <0.001 | <0.001 | <0.001 | 8.55 |  | 6 | <0.001 |  | <0.005 | 2+ cumecs
GS2 | 2023-03-24 13:22 |  | EA Release |  | Field Readings | Receiving Waters | [15 empty] | 8.11 |  |  |  |  | 2+ cumecs
GS2 | 2023-03-24 13:22 |  | EA Release | ET2301746014 | ALS | Receiving Waters | <0.01 | <0.001 | <0.05 | <0.0001 | <0.001 | <0.001 | 0.004 |  | 183 | 0.1 | 41 | <0.001 | 0.005 | <0.001 | 8.25 |  | 6 | <0.001 |  | <0.005 | 2+ cumecs
GPA7 SW1 | 2023-03-24 13:06 |  | EA Release |  | Field Readings | Receiving Waters | [15 empty] | 8.17 |  |  |  |  | 2+ cumecs
GPA7 SW1 | 2023-03-24 13:06 |  | EA Release | ET2301746016 | ALS | Receiving Waters | <0.01 | <0.001 | <0.05 | <0.0001 | <0.001 | <0.001 | 0.004 |  | 85 | 0.1 | 41 | <0.001 | 0.002 | <0.001 | 8.81 |  | 2 | <0.001 |  | <0.005 | 2+ cumecs
MGU1 | 2023-03-24 11:50 |  | EA Release |  | Field Readings | Receiving Waters | [15 empty] | 6.77 |  |  |  |  | 2+ cumecs
MGU1 | 2023-03-24 11:50 |  | EA Release | ET2301746017 | ALS | Receiving Waters | <0.01 | <0.001 | <0.05 | <0.0001 | <0.001 | <0.001 | 0.001 |  | 25 | <0.1 | <1 | <0.001 | 0.004 | <0.001 | 6.83 |  | 1 | <0.001 |  | <0.005 | 2+ cumecs
GPA5 SW1 | 2023-03-23 16:20 |  | EA Release |  | Field Readings | Receiving Waters | [15 empty] | 8.05 |  |  |  |  | 2+ cumecs
GPA5 SW1 | 2023-03-23 16:20 |  | EA Release | ET2301746012 | ALS | Receiving Waters | <0.01 | <0.001 | <0.05 | <0.0001 | <0.001 | 0.001 | 0.003 |  | 362 | 0.1 | 148 | <0.001 | 0.049 | 0.002 | 7.99 |  | 64 | <0.001 |  | <0.005 | 2+ cumecs
GPA7 SW1 | 2023-03-23 15:00 |  | EA Release |  | Field Readings | Receiving Waters | [15 empty] | 7.48 |  |  |  |  | 2+ cumecs
GPA7 SW1 | 2023-03-23 15:00 |  | EA Release | ET2301746011 | ALS | Receiving Waters | <0.01 | <0.001 | <0.05 | <0.0001 | <0.001 | <0.001 | 0.006 |  | 243 | 0.1 | 90 | <0.001 | <0.001 | <0.001 | 8.1 |  | 8 | <0.001 |  | <0.005 | 2+ cumecs
GS2 | 2023-03-23 13:51 |  | EA Release |  | Field Readings | Receiving Waters | [15 empty] | 8.13 |  |  |  |  | 2+ cumecs
GS2 | 2023-03-23 13:51 |  | EA Release | ET2301746007 | ALS | Receiving Waters | <0.01 | <0.001 | <0.05 | <0.0001 | <0.001 | <0.001 | 0.007 |  | 162 | 0.1 | 60 | <0.001 | 0.004 | <0.001 | 8.34 |  | 5 | <0.001 |  | <0.005 | 2+ cumecs
MGA1 | 2023-03-23 13:37 |  | EA Release |  | Field Readings | Receiving Waters | [15 empty] | 6.94 |  |  |  |  | 2+ cumecs
MGA1 | 2023-03-23 13:37 |  | EA Release | ET2301746008 | ALS | Receiving Waters | <0.01 | <0.001 | <0.05 | <0.0001 | <0.001 | 0.053 | 0.182 |  | 202 | 0.1 | 111 | <0.001 | 0.224 | 0.023 | 7.09 |  | 52 | <0.001 |  | 0.007 | 2+ cumecs
MGU1 | 2023-03-23 13:24 |  | EA Release |  | Field Readings | Receiving Waters | [15 empty] | 7.11 |  |  |  |  | 2+ cumecs
MGU1 | 2023-03-23 13:24 |  | EA Release | ET2301746009 | ALS | Receiving Waters | <0.01 | <0.001 | <0.05 | <0.0001 | <0.001 | <0.001 | 0.003 |  | 21 | <0.1 | 2 | <0.001 | 0.005 | <0.001 | 6.79 |  | 1 | <0.001 |  | <0.005 | 2+ cumecs
GPA2 | 2023-03-23 10:30 |  | EA Release |  | Field Readings | Receiving Waters | [15 empty] | 7.68 |  |  |  |  | 2+ cumecs
GPA2 | 2023-03-23 10:30 |  | EA Release | ET2301746010 | ALS | Receiving Waters | <0.01 | <0.001 | <0.05 | <0.0001 | <0.001 | <0.001 | <0.001 |  | 230 | <0.1 | 84 | <0.001 | <0.001 | <0.001 | 7.93 |  | 13 | <0.001 |  | <0.005 | 2+ cumecs
MGA1 | 2023-03-22 15:37 |  | EA Release | ET2301746006 | ALS | Receiving Waters | <0.01 | <0.001 | <0.05 | <0.0001 | <0.001 | 0.065 | 1.01 |  | 245 | 0.2 | 121 | <0.001 | 0.268 | 0.029 | 6.56 |  | 81 | <0.001 |  | 0.028 | 2+ cumecs
MGA1 | 2023-03-22 15:36 |  | EA Release |  | Field Readings | Receiving Waters | [15 empty] | 6.66 |  |  |  |  | 2+ cumecs
MGU1 | 2023-03-22 15:23 |  | EA Release |  | Field Readings | Receiving Waters | [15 empty] | 6.54 |  |  |  |  | 2+ cumecs
MGU1 | 2023-03-22 15:23 |  | EA Release | ET2301746003 | ALS | Receiving Waters | <0.01 | <0.001 | <0.05 | <0.0001 | <0.001 | <0.001 | 0.002 |  | 20 | <0.1 | 2 | <0.001 | 0.001 | <0.001 | 6.66 |  | 1 | <0.001 |  | <0.005 | 2+ cumecs
GPA7 SW1 | 2023-03-22 15:05 |  | EA Release |  | Field Readings | Receiving Waters | [15 empty] | 8.24 |  |  |  |  | 2+ cumecs
GPA7 SW1 | 2023-03-22 15:05 |  | EA Release | ET2301746005 | ALS | Receiving Waters | <0.01 | <0.001 | <0.05 | <0.0001 | <0.001 | <0.001 | 0.003 |  | 152 | 0.1 | 46 | <0.001 | <0.001 | <0.001 | 8.45 |  | 4 | <0.001 |  | <0.005 | 2+ cumecs
GS2 | 2023-03-22 14:49 |  | EA Release |  | Field Readings | Receiving Waters | [15 empty] | 8.29 |  |  |  |  | 2+ cumecs
GS2 | 2023-03-22 14:49 |  | EA Release | ET2301746004 | ALS | Receiving Waters | <0.01 | <0.001 | <0.05 | <0.0001 | <0.001 | <0.001 | 0.004 |  | 196 | 0.1 | 75 | <0.001 | 0.002 | <0.001 | 8.42 |  | 8 | <0.001 |  | <0.005 | 2+ cumecs
GPA2 | 2023-03-22 14:34 |  | EA Release |  | Field Readings | Receiving Waters | [15 empty] | 7.84 |  |  |  |  | 2+ cumecs
GPA2 | 2023-03-22 14:34 |  | EA Release | ET2301746001 | ALS | Receiving Waters | <0.01 | <0.001 | <0.05 | <0.0001 | <0.001 | <0.001 | 0.001 |  | 138 | <0.1 | 46 | <0.001 | <0.001 | <0.001 | 8.21 |  | 9 | <0.001 |  | 0.006 | 2+ cumecs
GPA5 SW1 | 2023-03-22 14:13 |  | EA Release |  | Field Readings | Receiving Waters | [15 empty] | 7.78 |  |  |  |  | 2+ cumecs
GPA5 SW1 | 2023-03-22 14:13 |  | EA Release | ET2301746002 | ALS | Receiving Waters | <0.01 | <0.001 | <0.05 | <0.0001 | <0.001 | <0.001 | 0.003 |  | 2000 | <0.1 | 76 | <0.001 | 0.002 | <0.001 | 2.44 |  | 359 | <0.001 |  | <0.005 | 2+ cumecs
GPA5 SW1 | 2023-03-21 16:39 |  | EA Release | ET2301619005 | ALS | Receiving Waters | <0.01 | <0.001 | <0.05 | <0.0001 | <0.001 | <0.001 | 0.001 |  | 205 | <0.1 | 81 | <0.001 | <0.001 | <0.001 | 7.86 |  | 13 | <0.001 |  | <0.005 | 2+ cumecs
GPA2 | 2023-03-21 16:31 |  | EA Release | ET2301619006 | ALS | Receiving Waters | <0.01 | <0.001 | <0.05 | <0.0001 | <0.001 | <0.001 | 0.001 |  | 197 | <0.1 | 77 | <0.001 | <0.001 | <0.001 | 7.91 |  | 11 | <0.001 |  | <0.005 | 2+ cumecs
GPA7 SW1 | 2023-03-21 16:19 |  | EA Release | ET2301619002 | ALS | Receiving Waters | <0.01 | <0.001 | <0.05 | <0.0001 | <0.001 | <0.001 | 0.006 |  | 200 | <0.1 | 79 | <0.001 | <0.001 | <0.001 | 8.09 |  | 7 | <0.001 |  | <0.005 | 2+ cumecs
GS2 | 2023-03-21 16:13 |  | EA Release | ET2301619004 | ALS | Receiving Waters | <0.01 | <0.001 | <0.05 | <0.0001 | <0.001 | <0.001 | 0.006 |  | 206 | <0.1 | 79 | <0.001 | <0.001 | <0.001 | 8.09 |  | 7 | <0.001 |  | <0.005 | 2+ cumecs
MGA1 | 2023-03-21 16:03 |  | EA Release | ET2301619001 | ALS | Receiving Waters | <0.01 | <0.001 | <0.05 | <0.0001 | <0.001 | 0.096 | 1.55 |  | 296 | <0.1 | 132 | <0.001 | 0.402 | 0.042 | 6.47 |  | 117 | <0.001 |  | 0.031 | 2+ cumecs
MGU1 | 2023-03-21 15:50 |  | EA Release | ET2301619003 | ALS | Receiving Waters | 0.14 | <0.001 | <0.05 | <0.0001 | <0.001 | <0.001 | 0.003 |  | 28 | <0.1 | 2 | <0.001 | <0.001 | <0.001 | 6.73 |  | 2 | <0.001 |  | <0.005 | 2+ cumecs
GPA5 SW1 | 2023-03-21 15:39 |  | EA Release |  | Field Readings | Receiving Waters | [15 empty] | 7.97 |  |  |  |  | 2+ cumecs
GPA2 | 2023-03-21 15:31 |  | EA Release |  | Field Readings | Receiving Waters | [15 empty] | 7.93 |  |  |  |  | 2+ cumecs
GPA7 SW1 | 2023-03-21 15:19 |  | EA Release |  | Field Readings | Receiving Waters | [15 empty] | 8.28 |  |  |  |  | 2+ cumecs
GS2 | 2023-03-21 15:13 |  | EA Release |  | Field Readings | Receiving Waters | [15 empty] | 7.92 |  |  |  |  | 2+ cumecs
MGA1 | 2023-03-21 15:03 |  | EA Release |  | Field Readings | Receiving Waters | [15 empty] | 6.57 |  |  |  |  | 2+ cumecs
MGU1 | 2023-03-21 14:50 |  | EA Release |  | Field Readings | Receiving Waters | [15 empty] | 7.19 |  |  |  |  | 2+ cumecs
GPA5 SW1 | 2023-03-20 16:32 |  | EA Release |  | Field Readings | Receiving Waters | [15 empty] | 7.95 |  |  |  |  | 2+ cumecs
GPA5 SW1 | 2023-03-20 16:32 |  | EA Release | ET2301609005 | ALS | Receiving Waters | <0.01 | <0.001 | <0.05 | <0.0001 | <0.001 | <0.001 | 0.002 |  | 252 |  |  | <0.001 | 0.056 | <0.001 | 8.29 |  | <1 | <0.001 |  | <0.005 | 2+ cumecs
GPA2 | 2023-03-20 16:10 |  | EA Release |  | Field Readings | Receiving Waters | [15 empty] | 7.89 |  |  |  |  | 2+ cumecs
GPA2 | 2023-03-20 16:10 |  | EA Release | ET2301609006 | ALS | Receiving Waters | <0.01 | <0.001 | <0.05 | <0.0001 | <0.001 | <0.001 | 0.001 |  | 164 |  |  | <0.001 | 0.013 | <0.001 | 8.18 |  | 10 | <0.001 |  | <0.005 | 2+ cumecs
GS2 | 2023-03-20 15:46 |  | EA Release |  | Field Readings | Receiving Waters | [15 empty] | 8.22 |  |  |  |  | 2+ cumecs
GS2 | 2023-03-20 15:46 |  | EA Release | ET2301609004 | ALS | Receiving Waters | <0.01 | <0.001 | <0.05 | <0.0001 | <0.001 | <0.001 | 0.004 |  | 114 |  |  | <0.001 | <0.001 | <0.001 | 8.39 |  | 4 | <0.001 |  | <0.005 | 2+ cumecs
GPA7 SW1 | 2023-03-20 15:34 |  | EA Release |  | Field Readings | Receiving Waters | [15 empty] | 7.85 |  |  |  |  | 2+ cumecs
GPA7 SW1 | 2023-03-20 15:34 |  | EA Release | ET2301609003 | ALS | Receiving Waters | <0.01 | <0.001 | <0.05 | <0.0001 | <0.001 | <0.001 | 0.004 |  | 82 |  |  | <0.001 | 0.003 | <0.001 | 7.4 |  | 6 | <0.001 |  | <0.005 | 2+ cumecs
MGA1 | 2023-03-20 15:17 |  | EA Release |  | Field Readings | Receiving Waters | [15 empty] | 6.66 |  |  |  |  | 2+ cumecs
MGA1 | 2023-03-20 15:17 |  | EA Release | ET2301609001 | ALS | Receiving Waters | <0.01 | <0.001 | <0.05 | <0.0001 | <0.001 | 0.089 | 0.956 |  | 250 |  |  | <0.001 | 0.378 | 0.039 | 6.39 |  | 86 | <0.001 |  | 0.029 | 2+ cumecs
MGU1 | 2023-03-20 15:04 |  | EA Release |  | Field Readings | Receiving Waters | [15 empty] | 7.02 |  |  |  |  | 2+ cumecs
MGU1 | 2023-03-20 15:04 |  | EA Release | ET2301609002 | ALS | Receiving Waters | 0.1 | <0.001 | <0.05 | <0.0001 | <0.001 | <0.001 | 0.002 |  | 28 |  |  | <0.001 | <0.001 | <0.001 | 6.82 |  | 2 | <0.001 |  | <0.005 | 2+ cumecs
GPA5 SW1 | 2023-03-19 16:01 |  | EA Release |  | Field Readings | Receiving Waters | [15 empty] | 7.96 |  |  |  |  | 2+ cumecs
GPA5 SW1 | 2023-03-19 16:01 |  | EA Release | ET2301609014 | ALS | Receiving Waters | 0.02 | <0.001 | <0.05 | <0.0001 | <0.001 | 0.002 | 0.01 |  | 254 |  |  | <0.001 | 0.034 | <0.001 | 8.01 |  | 39 | <0.001 |  | <0.005 | 2+ cumecs
MGA1 | 2023-03-19 15:40 |  | EA Release |  | Field Readings | Receiving Waters | [15 empty] | 6.74 |  |  |  |  | 2+ cumecs
MGA1 | 2023-03-19 15:40 |  | EA Release | ET2301609013 | ALS | Receiving Waters | <0.01 | <0.001 | <0.05 | 0.0002 | <0.001 | 0.088 | 0.832 |  | 271 |  |  | <0.001 | 0.368 | 0.037 | 6.38 |  | 101 | <0.001 |  | 0.028 | 2+ cumecs
MGU1 | 2023-03-19 15:25 |  | EA Release |  | Field Readings | Receiving Waters | [15 empty] | 7.58 |  |  |  |  | 2+ cumecs
MGU1 | 2023-03-19 15:25 |  | EA Release | ET2301609012 | ALS | Receiving Waters | <0.01 | <0.001 | <0.05 | <0.0001 | <0.001 | <0.001 | 0.001 |  | 26 |  |  | <0.001 | <0.001 | <0.001 | 7.29 |  | 2 | <0.001 |  | <0.005 | 2+ cumecs
GPA7 SW1 | 2023-03-19 15:02 |  | EA Release |  | Field Readings | Receiving Waters | [15 empty] | 8.21 |  |  |  |  | 2+ cumecs
GPA7 SW1 | 2023-03-19 15:02 |  | EA Release | ET2301609011 | ALS | Receiving Waters | <0.01 | <0.001 | <0.05 | <0.0001 | <0.001 | <0.001 | 0.004 |  | 80 |  |  | <0.001 | 0.002 | <0.001 | 8.94 |  | 1 | <0.001 |  | <0.005 | 2+ cumecs
GS2 | 2023-03-19 14:40 |  | EA Release |  | Field Readings | Receiving Waters | [15 empty] | 8.25 |  |  |  |  | 2+ cumecs
GS2 | 2023-03-19 14:40 |  | EA Release | ET2301609010 | ALS | Receiving Waters | <0.01 | <0.001 | <0.05 | <0.0001 | <0.001 | <0.001 | 0.002 |  | 93 |  |  | <0.001 | 0.004 | <0.001 | 5.91 |  | 29 | <0.001 |  | <0.005 | 2+ cumecs
GPA2 | 2023-03-19 14:22 |  | EA Release |  | Field Readings | Receiving Waters | [15 empty] | 7.86 |  |  |  |  | 2+ cumecs
GPA2 | 2023-03-19 14:22 |  | EA Release | ET2301609009 | ALS | Receiving Waters | <0.01 | <0.001 | <0.05 | <0.0001 | <0.001 | <0.001 | <0.001 |  | 182 |  |  | <0.001 | 0.012 | <0.001 | 8.06 |  | 14 | <0.001 |  | <0.005 | 2+ cumecs
GPA2 | 2023-03-18 23:39 |  | EA Release |  | Field Readings | Receiving Waters | [15 empty] | 7.35 |  |  |  |  | 2+ cumecs
GPA5 SW1 | 2023-03-18 16:45 |  | EA Release |  | Field Readings | Receiving Waters | [15 empty] | 7.58 |  |  |  |  | 2+ cumecs
GPA5 SW1 | 2023-03-18 16:45 |  | EA Release | ET2301617014 | ALS | Receiving Waters | <0.01 | <0.001 | <0.05 | <0.0001 | <0.001 | <0.001 | 0.002 |  | 207 |  |  | <0.001 | 0.023 | <0.001 | 7.81 |  | 34 | <0.001 |  | <0.005 | 2+ cumecs
GPA7 SW1 | 2023-03-18 12:58 |  | EA Release |  | Field Readings | Receiving Waters | [15 empty] | 7.77 |  |  |  |  | 2+ cumecs
GPA7 SW1 | 2023-03-18 12:58 |  | EA Release | ET2301617011 | ALS | Receiving Waters | <0.01 | <0.001 | <0.05 | <0.0001 | <0.001 | <0.001 | 0.004 |  | 149 |  |  | <0.001 | <0.001 | <0.001 | 8.27 |  | 5 | <0.001 |  | <0.005 | 2+ cumecs
GS2 | 2023-03-18 12:40 |  | EA Release |  | Field Readings | Receiving Waters | [15 empty] | 7.5 |  |  |  |  | 2+ cumecs
GS2 | 2023-03-18 12:40 |  | EA Release | ET2301617010 | ALS | Receiving Waters | <0.01 | <0.001 | <0.05 | <0.0001 | <0.001 | <0.001 | 0.005 |  | 173 |  |  | <0.001 | 0.001 | <0.001 | 8.38 |  | 5 | <0.001 |  | <0.005 | 2+ cumecs
MGA1 | 2023-03-18 12:29 |  | EA Release |  | Field Readings | Receiving Waters | [15 empty] | 6.4 |  |  |  |  | 2+ cumecs
MGA1 | 2023-03-18 12:29 |  | EA Release | ET2301617013 | ALS | Receiving Waters | <0.01 | 0.001 | <0.05 | 0.0001 | <0.001 | 0.068 | 0.622 |  | 135 |  |  | <0.001 | 0.308 | 0.029 | 6.16 |  | 39 | <0.001 |  | 0.022 | 2+ cumecs
MGU1 | 2023-03-18 12:02 |  | EA Release |  | Field Readings | Receiving Waters | [15 empty] | 6.93 |  |  |  |  | 2+ cumecs
MGU1 | 2023-03-18 12:02 |  | EA Release | ET2301617012 | ALS | Receiving Waters | <0.01 | <0.001 | <0.05 | <0.0001 | <0.001 | <0.001 | <0.001 |  | 23 |  |  | <0.001 | 0.001 | <0.001 | 6.87 |  | 4 | <0.001 |  | <0.005 | 2+ cumecs
GPA2 | 2023-03-18 11:39 |  | EA Release | ET2301617009 | ALS | Receiving Waters | <0.01 | <0.001 | <0.05 | <0.0001 | <0.001 | <0.001 | 0.001 |  | 148 |  |  | <0.001 | 0.021 | <0.001 | 7.81 |  | 12 | <0.001 |  | <0.005 | 2+ cumecs
GPA2 | 2023-03-17 17:56 |  | EA Release |  | Field Readings | Receiving Waters | [15 empty] | 7.7 |  |  |  |  | 2+ cumecs
GPA2 | 2023-03-17 17:56 |  | EA Release | ET2301617006 | ALS | Receiving Waters | <0.01 | <0.001 | <0.05 | <0.0001 | <0.001 | <0.001 | 0.001 |  | 118 |  |  | <0.001 | 0.008 | <0.001 | 8.37 |  | 8 | <0.001 |  | <0.005 | 2+ cumecs
GPA5 SW1 | 2023-03-17 17:38 |  | EA Release |  | Field Readings | Receiving Waters | [15 empty] | 7.48 |  |  |  |  | 2+ cumecs
GPA5 SW1 | 2023-03-17 17:38 |  | EA Release | ET2301617005 | ALS | Receiving Waters | <0.01 | <0.001 | <0.05 | <0.0001 | <0.001 | <0.001 | 0.002 |  | 95 |  |  | <0.001 | 0.007 | <0.001 | 7.72 |  | 7 | <0.001 |  | <0.005 | 2+ cumecs
GPA7 SW1 | 2023-03-17 17:18 |  | EA Release |  | Field Readings | Receiving Waters | [15 empty] | 7.85 |  |  |  |  | 2+ cumecs
GPA7 SW1 | 2023-03-17 17:18 |  | EA Release | ET2301617003 | ALS | Receiving Waters | <0.01 | <0.001 | <0.05 | <0.0001 | <0.001 | <0.001 | 0.005 |  | 94 |  |  | <0.001 | <0.001 | <0.001 | 7.12 |  | 6 | <0.001 |  | <0.005 | 2+ cumecs
GS2 | 2023-03-17 16:43 |  | EA Release |  | Field Readings | Receiving Waters | [15 empty] | 7.42 |  |  |  |  | 2+ cumecs
GS2 | 2023-03-17 16:43 |  | EA Release | ET2301617004 | ALS | Receiving Waters | <0.01 | <0.001 | <0.05 | <0.0001 | <0.001 | <0.001 | 0.005 |  | 121 |  |  | <0.001 | <0.001 | <0.001 | 8.6 |  | 4 | <0.001 |  | <0.005 | 2+ cumecs
MGA1 | 2023-03-17 16:34 |  | EA Release |  | Field Readings | Receiving Waters | [15 empty] | 6.26 |  |  |  |  | 2+ cumecs
MGA1 | 2023-03-17 16:34 |  | EA Release | ET2301617001 | ALS | Receiving Waters | <0.01 | <0.001 | <0.05 | <0.0001 | <0.001 | 0.027 | 0.616 |  | 187 |  |  | <0.001 | 0.119 | 0.012 | 5.72 |  | 62 | <0.001 |  | 0.014 | 2+ cumecs
MGU1 | 2023-03-17 16:17 |  | EA Release |  | Field Readings | Receiving Waters | [15 empty] | 7.77 |  |  |  |  | 2+ cumecs
MGU1 | 2023-03-17 16:17 |  | EA Release | ET2301617002 | ALS | Receiving Waters | <0.01 | <0.001 | <0.05 | <0.0001 | <0.001 | <0.001 | 0.002 |  | 22 |  |  | <0.001 | <0.001 | <0.001 | 6.48 |  | 4 | <0.001 |  | <0.005 | 2+ cumecs
MGA1 | 2023-03-16 17:52 |  | TEL Release |  | Field Readings | Receiving Waters | [15 empty] | 6.55 |  |  |  |  | 2+ cumecs
MGA1 | 2023-03-16 17:52 |  | TEL Release | ET2301620001 | ALS | Receiving Waters | <0.01 | <0.001 | <0.05 | 0.0001 | <0.001 | 0.06 | 0.876 |  | 229 |  |  | <0.001 | 0.232 | 0.026 | 6.4 |  | 78 | <0.001 |  | 0.027 | 2+ cumecs
MGU1 | 2023-03-16 17:42 |  | TEL Release |  | Field Readings | Receiving Waters | [15 empty] | 7.08 |  |  |  |  | 2+ cumecs
MGU1 | 2023-03-16 17:42 |  | TEL Release | ET2301620002 | ALS | Receiving Waters | <0.01 | <0.001 | <0.05 | <0.0001 | <0.001 | <0.001 | 0.002 |  | 18 |  |  | <0.001 | <0.001 | <0.001 | 6.67 |  | 3 | <0.001 |  | <0.005 | 2+ cumecs
GPA7 SW | 2023-03-16 17:23 |  | TEL Release |  | Field Readings | Receiving Waters | [15 empty] | 7.31 |  |  |  |  | 2+ cumecs
GPA7 SW1 | 2023-03-16 17:23 |  | TEL Release | ET2301620003 | ALS | Receiving Waters | <0.01 | 0.003 | <0.05 | <0.0001 | 0.001 | <0.001 | 0.01 |  | 602 |  |  | <0.001 | 0.102 | 0.002 | 7.41 |  | 51 | <0.001 |  | <0.005 | 2+ cumecs
GS2 | 2023-03-16 17:10 |  | TEL Release |  | Field Readings | Receiving Waters | [15 empty] | 7.87 |  |  |  |  | 2+ cumecs
GS2 | 2023-03-16 17:10 |  | TEL Release | ET2301620004 | ALS | Receiving Waters | <0.01 | <0.001 | <0.05 | <0.0001 | <0.001 | <0.001 | 0.002 |  | 92 |  |  | <0.001 | <0.001 | <0.001 | 8.44 |  | 4 | <0.001 |  | <0.005 | 2+ cumecs
GPA2 | 2023-03-16 16:35 |  | TEL Release |  | Field Readings | Receiving Waters | [15 empty] | 7.38 |  |  |  |  | 2+ cumecs
GPA2 | 2023-03-16 16:35 |  | TEL Release | ET2301620006 | ALS | Receiving Waters | <0.01 | <0.001 | <0.05 | <0.0001 | <0.001 | <0.001 | <0.001 |  | 41 |  |  | <0.001 | 0.008 | <0.001 | 7.94 |  | 3 | <0.001 |  | <0.005 | 2+ cumecs
GPA2 | 2023-03-15 16:31 |  | Extreme weather event |  | Field Readings | Receiving Waters | [15 empty] | 7.59 |  |  |  |  | 2+ cumecs
GPA2 | 2023-03-15 16:31 |  | Extreme weather event | ET2301618005 | ALS | Receiving Waters | <0.01 | <0.001 | <0.05 | <0.0001 | <0.001 | <0.001 | 0.002 |  | 62 | <0.1 | 32 | <0.001 | 0.016 | <0.001 | 6.82 |  | 9 | <0.001 |  | <0.005 | 2+ cumecs
GPA7 SW | 2023-03-15 15:47 |  | Extreme weather event |  | Field Readings | Receiving Waters | [15 empty] | 6.95 |  |  |  |  | 2+ cumecs
GPA7 SW1 | 2023-03-15 15:47 |  | Extreme weather event | ET2301618002 | ALS | Receiving Waters | <0.01 | 0.005 | <0.05 | <0.0001 | <0.001 | 0.024 | 0.018 |  | 488 | <0.1 | 183 | <0.001 | 1.51 | 0.004 | 7.68 |  | 73 | <0.001 |  | <0.005 | 2+ cumecs
GS2 | 2023-03-15 15:38 |  | Extreme weather event |  | Field Readings | Receiving Waters | [15 empty] | 7.27 |  |  |  |  | 2+ cumecs
GS2 | 2023-03-15 15:38 |  | Extreme weather event | ET2301618004 | ALS | Receiving Waters | <0.01 | <0.001 | <0.05 | <0.0001 | <0.001 | <0.001 | 0.007 |  | 116 | <0.1 | 47 | <0.001 | 0.02 | <0.001 | 8.45 |  | 4 | <0.001 |  | <0.005 | 2+ cumecs
MGA1 | 2023-03-15 15:13 |  | Extreme weather event |  | Field Readings | Receiving Waters | [15 empty] | 6.26 |  |  |  |  | 2+ cumecs
MGA1 | 2023-03-15 15:13 |  | Extreme weather event | ET2301618001 | ALS | Receiving Waters | <0.01 | <0.001 | <0.05 | <0.0001 | <0.001 | 0.029 | 0.309 |  | 241 | <0.1 | 63 | <0.001 | 0.142 | 0.011 | 6.39 |  | 66 | <0.001 |  | 0.012 | 2+ cumecs
MGU1 | 2023-03-15 14:59 |  | Extreme weather event |  | Field Readings | Receiving Waters | [15 empty] | 6.05 |  |  |  |  | 2+ cumecs
MGU1 | 2023-03-15 14:59 |  | Extreme weather event | ET2301618003 | ALS | Receiving Waters | <0.01 | <0.001 | <0.05 | <0.0001 | <0.001 | <0.001 | 0.002 |  | 15 | <0.1 | <1 | <0.001 | 0.003 | <0.001 | 6.58 |  | 2 | <0.001 |  | <0.005 | 2+ cumecs
MGU1 SW | 2023-03-14 09:08 |  | Extreme weather event |  | Field Readings | Receiving Waters | [15 empty] | 7.14 |  |  |  |  | 2+ cumecs
MGU1 SW | 2023-03-14 09:08 |  | Extreme weather event | EB2307801001 | ALS | Receiving Waters | 0.01 | <0.001 | <0.05 | <0.0001 | <0.001 | <0.001 | 0.004 |  | 92 |  |  | <0.001 | 0.035 | 0.002 | 7.36 |  | 26 | <0.001 |  | <0.005 | 2+ cumecs
MGA1 | 2023-03-14 09:00 |  | Extreme weather event |  | Field Readings | Receiving Waters | [15 empty] | 6.99 |  |  |  |  | 2+ cumecs
MGA1 | 2023-03-14 09:00 |  | Extreme weather event | EB2307801002 | ALS | Receiving Waters | <0.01 | 0.001 | <0.05 | <0.0001 | <0.001 | 0.043 | 0.455 |  | 162 |  |  | <0.001 | 0.212 | 0.02 | 7.25 |  | 58 | <0.001 |  | 0.012 | 2+ cumecs
GPA7 SW | 2023-03-14 08:49 |  | Extreme weather event |  | Field Readings | Receiving Waters | [15 empty] | 6.75 |  |  |  |  | 2+ cumecs
GPA7 SW | 2023-03-14 08:49 |  | Extreme weather event | EB2307801005 | ALS | Receiving Waters | <0.01 | 0.002 | <0.05 | <0.0001 | <0.001 | 0.017 | 0.03 |  | 235 |  |  | <0.001 | 0.807 | 0.004 | 7.7 |  | 23 | <0.001 |  | <0.005 | 2+ cumecs
GS2 | 2023-03-14 08:44 |  | Extreme weather event |  | Field Readings | Receiving Waters | [15 empty] | 7.27 |  |  |  |  | 2+ cumecs
GS2 | 2023-03-14 08:44 |  | Extreme weather event | EB2307801004 | ALS | Receiving Waters | <0.01 | <0.001 | <0.05 | <0.0001 | <0.001 | <0.001 | 0.013 |  | 135 |  |  | <0.001 | 0.061 | <0.001 | 7.94 |  | 5 | <0.001 |  | <0.005 | 2+ cumecs
GPA2 | 2023-03-14 08:27 |  | Extreme weather event |  | Field Readings | Receiving Waters | [15 empty] | 6.78 |  |  |  |  | 2+ cumecs
GPA2 | 2023-03-14 08:27 |  | Extreme weather event | EB2307801003 | ALS | Receiving Waters | <0.01 | <0.001 | <0.05 | <0.0001 | <0.001 | <0.001 | 0.002 |  | 143 |  |  | <0.001 | 0.004 | <0.001 | 7.84 |  | 13 | <0.001 |  | <0.005 | 2+ cumecs
GPA2 | 2023-03-13 09:50 |  | TEL Release | EB2307799003 | ALS | Receiving Waters | 0.04 | <0.001 | <0.05 | <0.0001 | <0.001 | 0.378 | 2.42 |  | 180 |  |  | <0.001 | 1.44 | 0.09 | 6.83 |  | 98 | <0.001 |  | 0.076 | 2+ cumecs
MGU1 SW | 2023-03-13 09:48 |  | TEL Release |  | Field Readings | Receiving Waters | [15 empty] | 6.85 |  |  |  |  | 2+ cumecs
MGU1 SW | 2023-03-13 09:48 |  | TEL Release | EB2307799001 | ALS | Receiving Waters | 0.02 | <0.001 | <0.05 | <0.0001 | <0.001 | <0.001 | 0.01 |  | 93 |  |  | <0.001 | 0.035 | 0.002 | 6.87 |  | 26 | <0.001 |  | <0.005 | 2+ cumecs
MGA1 | 2023-03-13 09:38 |  | TEL Release |  | Field Readings | Receiving Waters | [15 empty] | 6.53 |  |  |  |  | 2+ cumecs
MGA1 | 2023-03-13 09:38 |  | TEL Release | EB2307799002 | ALS | Receiving Waters | <0.01 | <0.001 | <0.05 | <0.0001 | <0.001 | 0.056 | 0.597 |  | 177 |  |  | <0.001 | 0.259 | 0.025 | 6.5 |  | 66 | <0.001 |  | 0.017 | 2+ cumecs
GPA7 SW | 2023-03-13 09:28 |  | TEL Release |  | Field Readings | Receiving Waters | [15 empty] | 6.9 |  |  |  |  | 2+ cumecs
GPA7 SW | 2023-03-13 09:28 |  | TEL Release | EB2307799005 | ALS | Receiving Waters | 0.02 | <0.001 | <0.05 | <0.0001 | <0.001 | 0.009 | 0.054 |  | 130 |  |  | <0.001 | 0.067 | 0.004 | 7.34 |  | 15 | <0.001 |  | <0.005 | 2+ cumecs
GS2 | 2023-03-13 09:24 |  | TEL Release |  | Field Readings | Receiving Waters | [15 empty] | 6.34 |  |  |  |  | 2+ cumecs
GS2 | 2023-03-13 09:24 |  | TEL Release | EB2307799004 | ALS | Receiving Waters | <0.01 | <0.001 | <0.05 | <0.0001 | <0.001 | <0.001 | 0.013 |  | 121 |  |  | <0.001 | 0.013 | <0.001 | 7.36 |  | 6 | <0.001 |  | <0.005 | 2+ cumecs
GPA2 | 2023-03-13 09:05 |  | TEL Release |  | Field Readings | Receiving Waters | [15 empty] | 4.49 |  |  |  |  | 2+ cumecs
MGU1 SW | 2023-03-12 10:06 |  | TEL Release |  | Field Readings | Receiving Waters | [15 empty] | 6.95 |  |  |  |  | 2+ cumecs
MGU1 SW | 2023-03-12 10:06 |  | TEL Release | EB2307798001 | ALS | Receiving Waters | 0.02 | <0.001 | <0.05 | <0.0001 | <0.001 | <0.001 | 0.006 |  | 86 |  |  | <0.001 | 0.044 | 0.003 | 7.19 |  | 25 | <0.001 |  | <0.005 | 2+ cumecs
MGA1 | 2023-03-12 09:57 |  | TEL Release |  | Field Readings | Receiving Waters | [15 empty] | 6.55 |  |  |  |  | 2+ cumecs
MGA1 | 2023-03-12 09:57 |  | TEL Release | EB2307798002 | ALS | Receiving Waters | 0.01 | <0.001 | <0.05 | <0.0001 | <0.001 | 0.037 | 0.59 |  | 122 |  |  | <0.001 | 0.178 | 0.017 | 6.98 |  | 44 | <0.001 |  | 0.012 | 2+ cumecs
GPA7 SW | 2023-03-12 09:43 |  | TEL Release |  | Field Readings | Receiving Waters | [15 empty] | 7.01 |  |  |  |  | 2+ cumecs
GPA7 SW | 2023-03-12 09:43 |  | TEL Release | EB2307798005 | ALS | Receiving Waters | 0.03 | <0.001 | <0.05 | <0.0001 | <0.001 | 0.006 | 0.057 |  | 109 |  |  | <0.001 | 0.041 | 0.004 | 7.58 |  | 14 | <0.001 |  | <0.005 | 2+ cumecs
GS2 | 2023-03-12 09:33 |  | TEL Release |  | Field Readings | Receiving Waters | [15 empty] | 6.98 |  |  |  |  | 2+ cumecs
GS2 | 2023-03-12 09:33 |  | TEL Release | EB2307798004 | ALS | Receiving Waters | 0.02 | <0.001 | <0.05 | <0.0001 | <0.001 | <0.001 | 0.011 |  | 52 |  |  | <0.001 | 0.002 | <0.001 | 7.43 |  | 4 | <0.001 |  | <0.005 | 2+ cumecs
GPA2 | 2023-03-12 09:12 |  | TEL Release |  | Field Readings | Receiving Waters | [15 empty] | 6.25 |  |  |  |  | 2+ cumecs
GPA2 | 2023-03-12 09:12 |  | TEL Release | EB2307798003 | ALS | Receiving Waters | 0.01 | <0.001 | <0.05 | 0.0002 | 0.001 | 0.06 | 0.858 |  | 717 |  |  | <0.001 | 0.216 | 0.015 | 4.24 |  | 410 | 0.009 |  | 0.018 | 2+ cumecs
GS2 | 2023-03-11 14:55 |  | TEL Release | EB2307796004 | ALS | Receiving Waters | <0.01 | <0.001 | <0.05 | <0.0001 | <0.001 | <0.001 | 0.006 |  | 88 |  |  | <0.001 | <0.001 | <0.001 | 7.44 |  | 3 | <0.001 |  | <0.005 | 2+ cumecs
GPA7 SW | 2023-03-11 14:45 |  | TEL Release | EB2307796005 | ALS | Receiving Waters | 0.01 | <0.001 | <0.05 | <0.0001 | <0.001 | 0.119 | 0.258 |  | 163 |  |  | <0.001 | 0.403 | 0.028 | 7.08 |  | 43 | <0.001 |  | 0.028 | 2+ cumecs
MGA1 | 2023-03-11 13:34 |  | TEL Release | EB2307796002 | ALS | Receiving Waters | <0.01 | <0.001 | <0.05 | <0.0001 | <0.001 | 0.031 | 0.688 |  | 118 |  |  | <0.001 | 0.14 | 0.014 | 6.68 |  | 43 | <0.001 |  | 0.015 | 2+ cumecs
MGU1 SW | 2023-03-11 13:26 |  | TEL Release | EB2307796001 | ALS | Receiving Waters | <0.01 | <0.001 | <0.05 | <0.0001 | <0.001 | <0.001 | 0.005 |  | 90 |  |  | <0.001 | 0.045 | 0.002 | 7.24 |  | 25 | <0.001 |  | <0.005 | 2+ cumecs
GPA2 | 2023-03-11 12:27 |  | TEL Release | EB2307796003 | ALS | Receiving Waters | 0.01 | <0.001 | <0.05 | <0.0001 | <0.001 | 0.059 | 0.8 |  | 62 |  |  | <0.001 | 0.202 | 0.014 | 5.31 |  | 23 | <0.001 |  | 0.022 | 2+ cumecs
MGU1 SW | 2023-03-10 17:49 |  | TEL Release |  | Field Readings | Receiving Waters | [15 empty] | 6.33 |  |  |  |  | 2+ cumecs
MGU1 SW | 2023-03-10 17:49 |  | TEL Release | EB2307793001 | ALS | Receiving Waters | <0.01 | <0.001 | <0.05 | <0.0001 | <0.001 | <0.001 | 0.003 |  | 54 |  |  | <0.001 | 0.024 | 0.002 | 4.34 |  | 15 | <0.001 |  | <0.005 | 2+ cumecs
MGA1 | 2023-03-10 17:39 |  | TEL Release |  | Field Readings | Receiving Waters | [15 empty] | 5.77 |  |  |  |  | 2+ cumecs
MGA1 | 2023-03-10 17:39 |  | TEL Release | EB2307793002 | ALS | Receiving Waters | 0.07 | <0.001 | <0.05 | <0.0001 | <0.001 | 0.04 | 1.9 |  | 98 |  |  | <0.001 | 0.168 | 0.018 | 6.21 |  | 38 | <0.001 |  | 0.017 | 2+ cumecs
GS2 | 2023-03-10 17:23 |  | TEL Release |  | Field Readings | Receiving Waters | [15 empty] | 6.66 |  |  |  |  | 2+ cumecs
GS2 | 2023-03-10 17:23 |  | TEL Release | EB2307793004 | ALS | Receiving Waters | 0.01 | <0.001 | <0.05 | <0.0001 | <0.001 | <0.001 | 0.007 |  | 22 |  |  | <0.001 | <0.001 | <0.001 | 7.16 |  | 1 | <0.001 |  | <0.005 | 2+ cumecs
GPA7 SW | 2023-03-10 17:17 |  | TEL Release |  | Field Readings | Receiving Waters | [15 empty] | 6.18 |  |  |  |  | 2+ cumecs
GPA7 SW | 2023-03-10 17:17 |  | TEL Release | EB2307793005 | ALS | Receiving Waters | 0.06 | <0.001 | <0.05 | <0.0001 | <0.001 | 0.006 | 0.079 |  | 82 |  |  | <0.001 | 0.014 | 0.004 | 7.35 |  | 15 | <0.001 |  | 0.007 | 2+ cumecs
GPA2 | 2023-03-10 17:00 |  | TEL Release |  | Field Readings | Receiving Waters | [15 empty] | 4.76 |  |  |  |  | 2+ cumecs
GPA2 | 2023-03-10 17:00 |  | TEL Release | EB2307793003 | ALS | Receiving Waters | 0.65 | <0.001 | <0.05 | <0.0001 | <0.001 | 0.106 | 1.04 |  | 154 |  |  | <0.001 | 0.351 | 0.026 | 4.36 |  | 60 | <0.001 |  | 0.024 | 2+ cumecs
MGU1 SW | 2023-03-10 09:58 |  | EA Release |  | Field Readings | Receiving Waters | [15 empty] | 6.79 |  |  |  |  | 2+ cumecs
MGU1 SW | 2023-03-10 09:58 |  | EA Release | EB2307795001 | ALS | Receiving Waters | 0.01 | <0.001 | <0.05 | <0.0001 | <0.001 | 0.002 | 0.015 |  | 73 |  |  | <0.001 | 0.037 | 0.002 | 4.33 |  | 46 | <0.001 |  | <0.005 | 2+ cumecs
MGA1 | 2023-03-10 09:41 |  | EA Release |  | Field Readings | Receiving Waters | [15 empty] | 6.31 |  |  |  |  | 2+ cumecs
MGA1 | 2023-03-10 09:41 |  | EA Release | EB2307795002 | ALS | Receiving Waters | <0.01 | <0.001 | <0.05 | <0.0001 | <0.001 | 0.049 | 1.44 |  | 124 |  |  | <0.001 | 0.204 | 0.023 | 6.24 |  | 48 | <0.001 |  | 0.018 | 2+ cumecs
GPA7 SW | 2023-03-10 09:30 |  | EA Release |  | Field Readings | Receiving Waters | [15 empty] | 7.33 |  |  |  |  | 2+ cumecs
GPA7 SW | 2023-03-10 09:30 |  | EA Release | EB2307795005 | ALS | Receiving Waters | <0.01 | <0.001 | <0.05 | <0.0001 | <0.001 | 0.024 | 0.146 |  | 78 |  |  | <0.001 | 0.075 | 0.008 | 7.36 |  | 17 | <0.001 |  | 0.007 | 2+ cumecs
GS2 | 2023-03-10 09:06 |  | EA Release |  | Field Readings | Receiving Waters | [15 empty] | 7.6 |  |  |  |  | 2+ cumecs
GS2 | 2023-03-10 09:06 |  | EA Release | EB2307795004 | ALS | Receiving Waters | 0.01 | <0.001 | <0.05 | <0.0001 | <0.001 | <0.001 | 0.01 |  | 50 |  |  | <0.001 | <0.001 | <0.001 | 7.51 |  | 2 | <0.001 |  | <0.005 | 2+ cumecs
GPA2 | 2023-03-10 08:50 |  | EA Release |  | Field Readings | Receiving Waters | [15 empty] | 5.28 |  |  |  |  | 2+ cumecs
GPA2 | 2023-03-10 08:50 |  | EA Release | EB2307795003 | ALS | Receiving Waters | 0.24 | <0.001 | <0.05 | <0.0001 | <0.001 | 0.223 | 1.77 |  | 139 |  |  | <0.001 | 0.76 | 0.055 | 5.31 |  | 54 | <0.001 |  | 0.048 | 2+ cumecs
MGU1 SW | 2023-03-09 13:07 |  | EA Release |  | Field Readings | Receiving Waters | [15 empty] | 6.47 |  |  |  |  | 2+ cumecs
MGU1 SW | 2023-03-09 13:07 |  | EA Release | EB2307794001 | ALS | Receiving Waters | 0.02 | <0.001 | <0.05 | <0.0001 | <0.001 | 0.002 | 0.012 |  | 59 |  |  | <0.001 | 0.017 | 0.001 | 5.26 |  | 24 | <0.001 |  | <0.005 | 2+ cumecs
MGA1 | 2023-03-09 13:00 |  | EA Release |  | Field Readings | Receiving Waters | [15 empty] | 5.68 |  |  |  |  | 2+ cumecs
MGA1 | 2023-03-09 13:00 |  | EA Release | EB2307794002 | ALS | Receiving Waters | 0.05 | <0.001 | <0.05 | <0.0001 | <0.001 | 0.046 | 2.41 |  | 116 |  |  | <0.001 | 0.183 | 0.022 | 4.98 |  | 47 | <0.001 |  | 0.018 | 2+ cumecs
GPA2 | 2023-03-09 12:30 |  | EA Release | EB2307794003 | ALS | Receiving Waters | 0.47 | <0.001 | <0.05 | <0.0001 | <0.001 | 0.302 | 1.8 |  | 267 |  |  | <0.001 | 1.36 | 0.071 | 4.86 |  | 110 | <0.001 |  | 0.085 | 2+ cumecs
GPA2 | 2023-03-09 |  | EA Release |  | Field Readings | Receiving Waters | [15 empty] | 4.95 |  |  |  |  | 2+ cumecs
GPA2 | 2023-03-07 19:35 |  | EA Release |  | Field Readings | Receiving Waters | [15 empty] | 7.37 |  |  |  |  | 2+ cumecs
GS2 | 2023-03-07 19:22 |  | EA Release |  | Field Readings | Receiving Waters | [15 empty] | 7.31 |  |  |  |  | 2+ cumecs
GS2 | 2023-03-07 19:22 |  | EA Release | EB2307802013 | ALS | Receiving Waters | <0.01 | 0.002 | <0.05 | <0.0001 | <0.001 | <0.001 | 0.004 |  | 96 | <0.1 | 36 | <0.001 | <0.001 | <0.001 | 7.82 |  | 2 | <0.001 |  | <0.005 | 2+ cumecs
MGU1 SW | 2023-03-07 18:54 |  | EA Release |  | Field Readings | Receiving Waters | [15 empty] | 7.07 |  |  |  |  | 2+ cumecs
MGU1 | 2023-03-07 18:52 |  | EA Release | EB2307802012 | ALS | Receiving Waters | <0.01 | <0.001 | <0.05 | <0.0001 | <0.001 | <0.001 | 0.004 |  | 126 | <0.1 | 61 | <0.001 | 0.005 | 0.002 | 7.24 |  | 42 | <0.001 |  | <0.005 | 2+ cumecs
MGA1 | 2023-03-07 18:43 |  | EA Release |  | Field Readings | Receiving Waters | [15 empty] | 6.77 |  |  |  |  | 2+ cumecs
GPA2 | 2023-03-07 18:40 |  | EA Release | EB2307802014 | ALS | Receiving Waters | 0.01 | 0.003 | 0.08 | <0.0001 | <0.001 | <0.001 | 0.027 |  | 554 | 0.1 | 150 | <0.001 | 0.001 | 0.001 | 8.19 |  | 90 | <0.001 |  | <0.005 | 2+ cumecs
MGA1 | 2023-03-07 18:40 |  | EA Release | EB2307802015 | ALS | Receiving Waters | <0.01 | <0.001 | <0.05 | <0.0001 | <0.001 | 0.019 | 0.262 |  | 189 | 0.1 | 84 | <0.001 | 0.109 | 0.009 | 6.97 |  | 64 | <0.001 |  | 0.009 | 2+ cumecs
MGA1 | 2023-03-07 09:30 |  | EA Release |  | Field Readings | Receiving Waters | [15 empty] | 6.65 |  |  |  |  | 2+ cumecs
GPA5 | 2023-03-07 09:15 |  | EA Release |  | Field Readings | Receiving Waters | [15 empty] | 7.97 |  |  |  |  | 2+ cumecs
MGU1 | 2023-03-06 11:16 |  | No release |  | Field Readings | Receiving Waters | [15 empty] | 6.39 |  |  |  |  | 2+ cumecs
MGU1 | 2023-03-06 11:16 |  | No release | EB2307802001 | ALS | Receiving Waters | 0.01 | <0.001 | <0.05 | <0.0001 | <0.001 | <0.001 | 0.001 |  | 18 | <0.1 | <1 | <0.001 | <0.001 | <0.001 | 6.45 |  | 8 | <0.001 |  | <0.005 | 2+ cumecs
MGA1 | 2023-03-06 11:02 |  | No release |  | Field Readings | Receiving Waters | [15 empty] | 6.48 |  |  |  |  | 2+ cumecs
MGA1 | 2023-03-06 11:02 |  | No release | EB2307802005 | ALS | Receiving Waters | <0.01 | <0.001 | <0.05 | <0.0001 | <0.001 | 0.011 | 0.714 |  | 83 | <0.1 | 48 | <0.001 | 0.058 | 0.005 | 6.24 |  | 34 | <0.001 |  | 0.005 | 2+ cumecs
GPA2 | 2023-03-06 10:50 |  | No release | EB2307802008 | ALS | Receiving Waters | 0.01 | <0.001 | <0.05 | <0.0001 | <0.001 | <0.001 | 0.002 |  | 94 | <0.1 | 40 | <0.001 | <0.001 | <0.001 | 7.58 |  | 7 | <0.001 |  | <0.005 | 2+ cumecs
GS2 | 2023-03-06 10:30 |  | No release |  | Field Readings | Receiving Waters | [15 empty] | 7.03 |  |  |  |  | 2+ cumecs
GS2 | 2023-03-06 10:30 |  | No release | EB2307802006 | ALS | Receiving Waters | <0.01 | <0.001 | <0.05 | <0.0001 | <0.001 | <0.001 | 0.01 |  | 58 | <0.1 | 23 | <0.001 | 0.18 | <0.001 | 7.61 |  | 8 | <0.001 |  | <0.005 | 2+ cumecs
GPA2 | 2023-03-06 10:05 |  | No release |  | Field Readings | Receiving Waters | [15 empty] | 6.96 |  |  |  |  | 2+ cumecs
GPA5 | 2023-03-05 09:10 |  | No release |  | Field Readings | Receiving Waters | [15 empty] | 7.85 |  |  |  |  | 2+ cumecs
MGA1 | 2023-02-20 14:19 |  | No release |  | Field Readings | Receiving Waters | [15 empty] | 7.04 |  |  |  |  | 2+ cumecs
MGA1 | 2023-02-20 14:19 |  | No release | EB2305415002 | ALS | Receiving Waters | 0.01 | 0.002 | <0.05 | <0.0001 | <0.001 | 0.028 | 0.486 |  | 246 | 0.1 | 108 | <0.001 | 0.127 | 0.013 | 6.91 |  | 85 | <0.001 |  | 0.012 | 2+ cumecs
MGU1 | 2023-02-20 14:03 |  | No release | EB2305415001 | ALS | Receiving Waters | <0.01 | <0.001 | <0.05 | <0.0001 | <0.001 | <0.001 | 0.002 |  | 16 | <0.1 | <1 | <0.001 | 0.004 | <0.001 | 6.61 |  | 1 | <0.001 |  | <0.005 | 2+ cumecs
GS2 | 2023-02-20 13:48 |  | No release |  | Field Readings | Receiving Waters | [15 empty] | 7.4 |  |  |  |  | 2+ cumecs
GS2 | 2023-02-20 13:48 |  | No release | EB2305415003 | ALS | Receiving Waters | <0.01 | <0.001 | <0.05 | <0.0001 | <0.001 | <0.001 | 0.006 |  | 34 | <0.1 | 30 | <0.001 | 0.004 | 0.002 | 7.47 |  | <1 | <0.001 |  | <0.005 | 2+ cumecs
MGU1 | 2023-02-20 13:48 |  | No release |  | Field Readings | Receiving Waters | [15 empty] | 6.56 |  |  |  |  | 2+ cumecs
GPA5 | 2023-02-20 13:18 |  | No release |  | Field Readings | Receiving Waters | [15 empty] | 7.33 |  |  |  |  | 2+ cumecs
GPA5 | 2023-02-20 13:18 |  | No release | EB2305415005 | ALS | Receiving Waters | <0.01 | <0.001 | <0.05 | <0.0001 | <0.001 | <0.001 | <0.001 |  | 53 | <0.1 | 34 | <0.001 | 0.014 | <0.001 | 7.46 |  | 3 | <0.001 |  | <0.005 | 2+ cumecs
GPA2 | 2023-02-20 12:59 |  | No release |  | Field Readings | Receiving Waters | [15 empty] | 7.2 |  |  |  |  | 2+ cumecs
GPA2 | 2023-02-20 12:59 |  | No release | EB2305415004 | ALS | Receiving Waters | 0.04 | <0.001 | <0.05 | <0.0001 | <0.001 | <0.001 | <0.001 |  | 65 | <0.1 | 5 | <0.001 | 0.004 | <0.001 | 7.61 |  | 2 | <0.001 |  | <0.005 | 2+ cumecs
MGA1 | 2023-02-10 14:50 |  | No release |  | Field Readings | Receiving Waters | [15 empty] | 7.08 |  |  |  |  | 2+ cumecs
MGA1 | 2023-02-10 14:50 |  | No release | EB2305439002 | ALS | Receiving Waters | <0.01 | 0.002 | <0.05 | <0.0001 | <0.001 | 0.033 | 0.587 |  | 273 | 0.2 | 115 | <0.001 | 0.15 | 0.015 | 7.01 |  | 94 | <0.001 |  | 0.022 | 2+ cumecs
MGU1 | 2023-02-10 14:22 |  | No release |  | Field Readings | Receiving Waters | [15 empty] | 7.23 |  |  |  |  | 2+ cumecs
MGU1 | 2023-02-10 14:22 |  | No release | EB2305439001 | ALS | Receiving Waters | 0.08 | <0.001 | <0.05 | <0.0001 | <0.001 | <0.001 | 0.004 |  | 60 | <0.1 | <1 | <0.001 | 0.007 | <0.001 | 4.37 |  | 4 | <0.001 |  | <0.005 | 2+ cumecs
GS2 | 2023-02-10 13:45 |  | No release |  | Field Readings | Receiving Waters | [15 empty] | 8.03 |  |  |  |  | 2+ cumecs
GS2 | 2023-02-10 13:45 |  | No release | EB2305439003 | ALS | Receiving Waters | <0.01 | <0.001 | <0.05 | <0.0001 | <0.001 | <0.001 | 0.007 |  | 85 | <0.1 | 36 | <0.001 | <0.001 | <0.001 | 7.71 |  | 2 | <0.001 |  | <0.005 | 2+ cumecs
GPA2 | 2023-02-10 13:23 |  | No release |  | Field Readings | Receiving Waters | [15 empty] | 7.75 |  |  |  |  | 2+ cumecs
GPA2 | 2023-02-10 13:23 |  | No release | EB2305439004 | ALS | Receiving Waters | 0.03 | <0.001 | <0.05 | <0.0001 | <0.001 | 0.001 | 0.008 |  | 136 | <0.1 | 23 | <0.001 | 0.039 | <0.001 | 3.86 |  | 31 | <0.001 |  | <0.005 | 2+ cumecs
MGA1 | 2023-02-05 16:35 |  | EA Release |  | Field Readings | Receiving Waters | [15 empty] | 6.29 |  |  |  |  | 2+ cumecs
MGA1 | 2023-02-05 16:35 |  | EA Release | ET2300847049 | ALS | Receiving Waters | <0.01 | 0.002 | <0.05 | 0.0002 | <0.001 | 0.136 | 3.82 |  | 261 | <0.1 | 178 | <0.001 | 0.559 | 0.058 | 6.31 |  | 101 | <0.001 |  | 0.05 | 2+ cumecs
MGU1 | 2023-02-05 16:16 |  | EA Release |  | Field Readings | Receiving Waters | [15 empty] | 6.99 |  |  |  |  | 2+ cumecs
MGU1 | 2023-02-05 16:16 |  | EA Release | ET2300847030 | ALS | Receiving Waters | 0.37 | <0.001 | <0.05 | <0.0001 | <0.001 | <0.001 | 0.003 |  | 30 | <0.1 | <1 | <0.001 | 0.001 | <0.001 | 6.74 |  | 2 | <0.001 |  | <0.005 | 2+ cumecs
GS2 | 2023-02-05 15:59 |  | EA Release |  | Field Readings | Receiving Waters | [15 empty] | 7.86 |  |  |  |  | 2+ cumecs
GS2 | 2023-02-05 15:59 |  | EA Release | ET2300847025 | ALS | Receiving Waters | <0.01 | 0.001 | <0.05 | <0.0001 | <0.001 | <0.001 | 0.011 |  | 295 | <0.1 | 127 | <0.001 | <0.001 | 0.001 | 8.06 |  | 83 | <0.001 |  | <0.005 | 2+ cumecs
GPA2 | 2023-02-05 15:36 |  | EA Release |  | Field Readings | Receiving Waters | [15 empty] | 6.96 |  |  |  |  | 2+ cumecs
GPA2 | 2023-02-05 15:36 |  | EA Release | ET2300847029 | ALS | Receiving Waters | 0.02 | <0.001 | <0.05 | <0.0001 | <0.001 | <0.001 | 0.002 |  | 96 | <0.1 | 46 | <0.001 | <0.001 | <0.001 | 7.33 |  | 4 | <0.001 |  | <0.005 | 2+ cumecs
GPA5 | 2023-02-05 15:27 |  | EA Release |  | Field Readings | Receiving Waters | [15 empty] | 6.97 |  |  |  |  | 2+ cumecs
GPA5 | 2023-02-05 15:27 |  | EA Release | ET2300847040 | ALS | Receiving Waters | <0.01 | <0.001 | <0.05 | <0.0001 | <0.001 | 0.002 | 0.004 |  | 270 | <0.1 | 120 | <0.001 | 0.069 | 0.002 | 7.25 |  | 69 | <0.001 |  | <0.005 | 2+ cumecs
MGA1 | 2023-02-04 15:30 |  | EA Release |  | Field Readings | Receiving Waters | [15 empty] | 6.69 |  |  |  |  | 2+ cumecs
MGA1 | 2023-02-04 15:30 |  | EA Release | ET2300847011 | ALS | Receiving Waters | <0.01 | 0.001 | <0.05 | <0.0001 | <0.001 | 0.065 | 1.86 |  | 328 | 0.1 | 131 | <0.001 | 0.278 | 0.027 | 6.4 |  | 122 | <0.001 |  | 0.032 | 2+ cumecs
MGU1 | 2023-02-04 15:13 |  | EA Release |  | Field Readings | Receiving Waters | [15 empty] | 7.84 |  |  |  |  | 2+ cumecs
MGU1 | 2023-02-04 15:13 |  | EA Release | ET2300847016 | ALS | Receiving Waters | 0.26 | <0.001 | <0.05 | <0.0001 | <0.001 | <0.001 | 0.002 |  | 33 | <0.1 | 7 | <0.001 | 0.002 | <0.001 | 6.63 |  | 5 | <0.001 |  | <0.005 | 2+ cumecs
GS2 | 2023-02-04 14:57 |  | EA Release |  | Field Readings | Receiving Waters | [15 empty] | 7.82 |  |  |  |  | 2+ cumecs
GS2 | 2023-02-04 14:57 |  | EA Release | ET2300847008 | ALS | Receiving Waters | <0.01 | <0.001 | <0.05 | <0.0001 | <0.001 | <0.001 | 0.006 |  | 315 | <0.1 | 54 | <0.001 | <0.001 | <0.001 | 7.47 |  | 83 | <0.001 |  | <0.005 | 2+ cumecs
GPA2 | 2023-02-04 14:24 |  | EA Release |  | Field Readings | Receiving Waters | [15 empty] | 7.55 |  |  |  |  | 2+ cumecs
GPA2 | 2023-02-04 14:24 |  | EA Release | ET2300847048 | ALS | Receiving Waters | 0.02 | <0.001 | <0.05 | <0.0001 | <0.001 | <0.001 | <0.001 |  | 74 | <0.1 | 7 | <0.001 | <0.001 | <0.001 | 7.23 |  | 3 | <0.001 |  | <0.005 | 2+ cumecs
GPA5 | 2023-02-04 14:12 |  | EA Release |  | Field Readings | Receiving Waters | [15 empty] | 7.45 |  |  |  |  | 2+ cumecs
GPA5 | 2023-02-04 14:12 |  | EA Release | ET2300847043 | ALS | Receiving Waters | <0.01 | <0.001 | <0.05 | <0.0001 | <0.001 | <0.001 | 0.004 |  | 158 | <0.1 | 76 | <0.001 | 0.004 | <0.001 | 7.27 |  | 40 | <0.001 |  | <0.005 | 2+ cumecs
MGA1 | 2023-02-03 15:30 |  | EA Release |  | Field Readings | Receiving Waters | [15 empty] | 6.99 |  |  |  |  | 2+ cumecs
MGA1 | 2023-02-03 15:30 |  | EA Release | ET2300847046 | ALS | Receiving Waters | <0.01 | 0.002 | <0.05 | <0.0001 | <0.001 | 0.08 | 1.89 |  | 310 | 0.1 | 148 | <0.001 | 0.331 | 0.034 | 6.71 |  | 115 | <0.001 |  | 0.028 | 2+ cumecs
MGU1 | 2023-02-03 15:14 |  | EA Release |  | Field Readings | Receiving Waters | [15 empty] | 8.23 |  |  |  |  | 2+ cumecs
MGU1 | 2023-02-03 15:14 |  | EA Release | ET2300847034 | ALS | Receiving Waters | 0.18 | <0.001 | <0.05 | <0.0001 | <0.001 | <0.001 | 0.002 |  | 31 | <0.1 | <1 | <0.001 | <0.001 | <0.001 | 6.62 |  | 2 | <0.001 |  | <0.005 | 2+ cumecs
GS2 | 2023-02-03 14:52 |  | EA Release |  | Field Readings | Receiving Waters | [15 empty] | 7.92 |  |  |  |  | 2+ cumecs
GS2 | 2023-02-03 14:52 |  | EA Release | ET2300847023 | ALS | Receiving Waters | <0.01 | 0.001 | <0.05 | <0.0001 | <0.001 | <0.001 | 0.008 |  | 322 | <0.1 | 152 | <0.001 | <0.001 | 0.001 | 7.32 |  | 84 | <0.001 |  | <0.005 | 2+ cumecs
GPA2 | 2023-02-03 14:20 |  | EA Release |  | Field Readings | Receiving Waters | [15 empty] | 7.46 |  |  |  |  | 2+ cumecs
GPA2 | 2023-02-03 14:20 |  | EA Release | ET2300847036 | ALS | Receiving Waters | 0.03 | <0.001 | <0.05 | <0.0001 | <0.001 | <0.001 | 0.002 |  | 94 | <0.1 | 36 | <0.001 | <0.001 | <0.001 | 7.03 |  | 4 | <0.001 |  | <0.005 | 2+ cumecs
GPA5 | 2023-02-03 14:09 |  | EA Release |  | Field Readings | Receiving Waters | [15 empty] | 7.54 |  |  |  |  | 2+ cumecs
GPA5 | 2023-02-03 14:09 |  | EA Release | ET2300847031 | ALS | Receiving Waters | 0.02 | <0.001 | <0.05 | <0.0001 | <0.001 | <0.001 | 0.002 |  | 74 | <0.1 | 32 | <0.001 | <0.001 | <0.001 | 7.18 |  | 3 | <0.001 |  | <0.005 | 2+ cumecs
MGA1 | 2023-02-01 14:30 |  | EA Release |  | Field Readings | Receiving Waters | [15 empty] | 6.99 |  |  |  |  | 2+ cumecs
MGA1 | 2023-02-01 14:30 |  | EA Release | ET2300847014 | ALS | Receiving Waters | <0.01 | 0.002 | <0.05 | 0.0001 | <0.001 | 0.089 | 2 |  | 355 | 0.1 | 176 | <0.001 | 0.399 | 0.038 | 6.63 |  | 140 | <0.001 |  | 0.031 | 2+ cumecs
MGU1 | 2023-02-01 14:13 |  | EA Release |  | Field Readings | Receiving Waters | [15 empty] | 7.99 |  |  |  |  | 2+ cumecs
MGU1 | 2023-02-01 14:13 |  | EA Release | ET2300847001 | ALS | Receiving Waters | 0.11 | <0.001 | <0.05 | <0.0001 | <0.001 | <0.001 | 0.003 |  | 30 | <0.1 | 7 | <0.001 | 0.001 | <0.001 | 6.6 |  | 3 | <0.001 |  | <0.005 | 2+ cumecs
GS2 | 2023-02-01 13:48 |  | EA Release |  | Field Readings | Receiving Waters | [15 empty] | 8.3 |  |  |  |  | 2+ cumecs
GS2 | 2023-02-01 13:48 |  | EA Release | ET2300847013 | ALS | Receiving Waters | <0.01 | <0.001 | <0.05 | <0.0001 | <0.001 | <0.001 | 0.005 |  | 282 | <0.1 | 46 | <0.001 | <0.001 | <0.001 | 7.66 |  | 71 | <0.001 |  | <0.005 | 2+ cumecs
GPA2 | 2023-02-01 13:29 |  | EA Release |  | Field Readings | Receiving Waters | [15 empty] | 7.56 |  |  |  |  | 2+ cumecs
GPA2 | 2023-02-01 13:29 |  | EA Release | ET2300847019 | ALS | Receiving Waters | <0.01 | <0.001 | <0.05 | <0.0001 | <0.001 | <0.001 | <0.001 |  | 81 | <0.1 | 27 | <0.001 | 0.005 | <0.001 | 7.32 |  | 5 | <0.001 |  | <0.005 | 2+ cumecs
GPA5 | 2023-02-01 13:15 |  | EA Release |  | Field Readings | Receiving Waters | [15 empty] | 7.49 |  |  |  |  | 2+ cumecs
GPA5 | 2023-02-01 13:15 |  | EA Release | ET2300847055 | ALS | Receiving Waters | <0.01 | <0.001 | <0.05 | <0.0001 | <0.001 | 0.003 | 0.011 |  | 308 | <0.1 | 145 | <0.001 | 0.09 | 0.003 | 7.4 |  | 86 | <0.001 |  | <0.005 | 2+ cumecs
GPA2 | 2023-01-31 23:58 |  | EA Release |  | Field Readings | Receiving Waters | [15 empty] | 7.6 |  |  |  |  | 2+ cumecs
GPA2 | 2023-01-31 11:58 |  | EA Release | ET2300847032 | ALS | Receiving Waters | <0.01 | <0.001 | <0.05 | <0.0001 | <0.001 | <0.001 | 0.002 |  | 85 | <0.1 | 46 | <0.001 | 0.005 | <0.001 | 7.31 |  | 6 | <0.001 |  | <0.005 | 2+ cumecs
GPA5 | 2023-01-31 11:41 |  | EA Release |  | Field Readings | Receiving Waters | [15 empty] | 7.47 |  |  |  |  | 2+ cumecs
GPA5 | 2023-01-31 11:41 |  | EA Release | ET2300847020 | ALS | Receiving Waters | <0.01 | <0.001 | <0.05 | <0.0001 | <0.001 | <0.001 | 0.007 |  | 157 | <0.1 | 79 | <0.001 | 0.008 | <0.001 | 7.24 |  | 34 | <0.001 |  | <0.005 | 2+ cumecs
GS2 | 2023-01-31 11:30 |  | EA Release | ET2300847027 | ALS | Receiving Waters | <0.01 | 0.001 | <0.05 | <0.0001 | <0.001 | <0.001 | 0.009 |  | 300 | <0.1 | 140 | <0.001 | <0.001 | <0.001 | 7.48 |  | 84 | <0.001 |  | <0.005 | 2+ cumecs
GPA7 | 2023-01-31 11:16 |  | EA Release |  | Field Readings | Receiving Waters | [15 empty] | 7.43 |  |  |  |  | 2+ cumecs
GPA7 | 2023-01-31 11:16 |  | EA Release | ET2300847009 | ALS | Receiving Waters | <0.01 | <0.001 | <0.05 | <0.0001 | <0.001 | <0.001 | 0.008 |  | 237 | <0.1 | 108 | <0.001 | 0.02 | 0.001 | 7.22 |  | 56 | <0.001 |  | 0.006 | 2+ cumecs
GS2 | 2023-01-31 11:03 |  | EA Release |  | Field Readings | Receiving Waters | [15 empty] | 7.44 |  |  |  |  | 2+ cumecs
MGA1 | 2023-01-31 10:50 |  | EA Release |  | Field Readings | Receiving Waters | [15 empty] | 7.12 |  |  |  |  | 2+ cumecs
MGA1 | 2023-01-31 10:50 |  | EA Release | ET2300847053 | ALS | Receiving Waters | <0.01 | <0.001 | <0.05 | <0.0001 | <0.001 | 0.041 | 0.806 |  | 257 | 0.1 | 95 | <0.001 | 0.176 | 0.017 | 6.55 |  | 95 | <0.001 |  | 0.029 | 2+ cumecs
MGU1 | 2023-01-31 10:36 |  | EA Release |  | Field Readings | Receiving Waters | [15 empty] | 7.93 |  |  |  |  | 2+ cumecs
MGU1 | 2023-01-31 10:36 |  | EA Release | ET2300847018 | ALS | Receiving Waters | 0.01 | <0.001 | <0.05 | <0.0001 | <0.001 | <0.001 | <0.001 |  | 31 | <0.1 | <1 | <0.001 | <0.001 | <0.001 | 6.65 |  | 3 | <0.001 |  | <0.005 | 2+ cumecs
GPA2 | 2023-01-30 14:42 |  | EA Release |  | Field Readings | Receiving Waters | [15 empty] | 7.57 |  |  |  |  | 2+ cumecs
GPA2 | 2023-01-30 14:42 |  | EA Release | ET2300847044 | ALS | Receiving Waters | <0.01 | <0.001 | <0.05 | <0.0001 | <0.001 | <0.001 | 0.002 |  | 107 | <0.1 | 52 | <0.001 | <0.001 | <0.001 | 7.35 |  | 5 | <0.001 |  | <0.005 | 2+ cumecs
GPA5 | 2023-01-30 14:31 |  | EA Release |  | Field Readings | Receiving Waters | [15 empty] | 7.63 |  |  |  |  | 2+ cumecs
GPA5 | 2023-01-30 14:31 |  | EA Release | ET2300847039 | ALS | Receiving Waters | <0.01 | <0.001 | <0.05 | <0.0001 | <0.001 | <0.001 | 0.003 |  | 124 | <0.1 | 55 | <0.001 | <0.001 | <0.001 | 7.34 |  | 7 | <0.001 |  | <0.005 | 2+ cumecs
GPA7 | 2023-01-30 14:06 |  | EA Release |  | Field Readings | Receiving Waters | [15 empty] | 7.73 |  |  |  |  | 2+ cumecs
GPA7 | 2023-01-30 14:06 |  | EA Release | ET2300847041 | ALS | Receiving Waters | <0.01 | <0.001 | <0.05 | <0.0001 | <0.001 | <0.001 | <0.001 |  | 143 | <0.1 | 27 | <0.001 | <0.001 | <0.001 | 7.47 |  | 11 | <0.001 |  | <0.005 | 2+ cumecs
GS2 | 2023-01-30 13:51 |  | EA Release |  | Field Readings | Receiving Waters | [15 empty] | 7.85 |  |  |  |  | 2+ cumecs
GS2 | 2023-01-30 13:51 |  | EA Release | ET2300847033 | ALS | Receiving Waters | <0.01 | <0.001 | <0.05 | <0.0001 | <0.001 | <0.001 | 0.008 |  | 299 | <0.1 | 133 | <0.001 | <0.001 | <0.001 | 7.63 |  | 77 | <0.001 |  | <0.005 | 2+ cumecs
MGA1 | 2023-01-30 13:35 |  | EA Release |  | Field Readings | Receiving Waters | [15 empty] | 7.53 |  |  |  |  | 2+ cumecs
MGA1 | 2023-01-30 13:35 |  | EA Release | ET2300847022 | ALS | Receiving Waters | <0.01 | 0.001 | <0.05 | 0.0001 | <0.001 | 0.08 | 1.46 |  | 490 | 0.1 | 145 | <0.001 | 0.356 | 0.034 | 3.33 |  | 144 | <0.001 |  | 0.031 | 2+ cumecs
MGU1 | 2023-01-30 13:17 |  | EA Release |  | Field Readings | Receiving Waters | [15 empty] | 8.49 |  |  |  |  | 2+ cumecs
MGU1 | 2023-01-30 13:17 |  | EA Release | ET2300847054 | ALS | Receiving Waters | 0.15 | <0.001 | <0.05 | <0.0001 | <0.001 | <0.001 | 0.002 |  | 37 | <0.1 | 7 | <0.001 | <0.001 | <0.001 | 5.15 |  | 9 | <0.001 |  | <0.005 | 2+ cumecs
GPA2 | 2023-01-29 13:40 |  | EA Release |  | Field Readings | Receiving Waters | [15 empty] | 7.72 |  |  |  |  | 2+ cumecs
GPA2 | 2023-01-29 13:40 |  | EA Release | ET2300847026 | ALS | Receiving Waters | <0.01 | <0.001 | <0.05 | <0.0001 | <0.001 | <0.001 | <0.001 |  | 53 | <0.1 | 70 | <0.001 | <0.001 | <0.001 | 7.17 |  | 2 | <0.001 |  | <0.005 | 2+ cumecs
GPA5 | 2023-01-29 13:28 |  | EA Release |  | Field Readings | Receiving Waters | [15 empty] | 7.53 |  |  |  |  | 2+ cumecs
GPA5 | 2023-01-29 13:28 |  | EA Release | ET2300847038 | ALS | Receiving Waters | <0.01 | <0.001 | <0.05 | <0.0001 | <0.001 | 0.008 | 0.017 |  | 566 | <0.1 | 293 | <0.001 | 0.168 | 0.005 | 7.52 |  | 216 | <0.001 |  | <0.005 | 2+ cumecs
GPA7 | 2023-01-29 13:06 |  | EA Release |  | Field Readings | Receiving Waters | [15 empty] | 7.47 |  |  |  |  | 2+ cumecs
GPA7 | 2023-01-29 13:06 |  | EA Release | ET2300847024 | ALS | Receiving Waters | <0.01 | <0.001 | <0.05 | <0.0001 | <0.001 | 0.002 | 0.017 |  | 450 | <0.1 | 231 | <0.001 | 0.122 | 0.004 | 7.54 |  | 145 | <0.001 |  | <0.005 | 2+ cumecs
GS2 | 2023-01-29 12:52 |  | EA Release |  | Field Readings | Receiving Waters | [15 empty] | 7.78 |  |  |  |  | 2+ cumecs
GS2 | 2023-01-29 12:25 |  | EA Release | ET2300847028 | ALS | Receiving Waters | <0.01 | 0.001 | <0.05 | <0.0001 | <0.001 | <0.001 | 0.007 |  | 178 | <0.1 | 100 | <0.001 | <0.001 | <0.001 | 7.82 |  | 41 | <0.001 |  | <0.005 | 2+ cumecs
MGA1 | 2023-01-29 12:23 |  | EA Release |  | Field Readings | Receiving Waters | [15 empty] | 7.26 |  |  |  |  | 2+ cumecs
MGA1 | 2023-01-29 12:23 |  | EA Release | ET2300847037 | ALS | Receiving Waters | 0.04 | 0.002 | <0.05 | <0.0001 | <0.001 | 0.045 | 0.802 |  | 262 | 0.1 | 118 | <0.001 | 0.217 | 0.02 | 6.86 |  | 82 | <0.001 |  | 0.017 | 2+ cumecs
MGU1 | 2023-01-29 12:11 |  | EA Release |  | Field Readings | Receiving Waters | [15 empty] | 7.76 |  |  |  |  | 2+ cumecs
MGU1 | 2023-01-29 12:08 |  | EA Release | ET2300847021 | ALS | Receiving Waters | <0.01 | <0.001 | <0.05 | <0.0001 | <0.001 | <0.001 | 0.002 |  | 31 | <0.1 | <1 | <0.001 | <0.001 | <0.001 | 6.68 |  | 2 | <0.001 |  | <0.005 | 2+ cumecs
GPU1 | 2023-01-28 16:07 |  | EA Release |  | Field Readings | Receiving Waters | [15 empty] | 7.55 |  |  |  |  | 2+ cumecs
GPU1 | 2023-01-28 16:07 |  | EA Release | ET2300847052 | ALS | Receiving Waters | <0.01 | <0.001 | <0.05 | <0.0001 | <0.001 | <0.001 | <0.001 |  | 142 | <0.1 | 73 | <0.001 | <0.001 | <0.001 | 7.54 |  | 4 | <0.001 |  | <0.005 | 2+ cumecs
MGA1 | 2023-01-28 15:57 |  | EA Release | ET2300847035 | ALS | Receiving Waters | <0.01 | 0.001 | <0.05 | 0.0001 | <0.001 | 0.098 | 1.22 |  | 336 | 0.2 | 152 | <0.001 | 0.445 | 0.042 | 6.52 |  | 130 | <0.001 |  | 0.037 | 2+ cumecs
GPA5 | 2023-01-28 15:20 |  | EA Release | ET2300847045 | ALS | Receiving Waters | <0.01 | <0.001 | <0.05 | <0.0001 | <0.001 | <0.001 | 0.006 |  | 112 | <0.1 | 134 | <0.001 | 0.004 | 0.002 | 7.21 |  | 27 | <0.001 |  | <0.005 | 2+ cumecs
GPA2 | 2023-01-28 15:12 |  | EA Release |  | Field Readings | Receiving Waters | [15 empty] | 7.76 |  |  |  |  | 2+ cumecs
GPA2 | 2023-01-28 15:12 |  | EA Release | ET2300847050 | ALS | Receiving Waters | <0.01 | <0.001 | <0.05 | <0.0001 | <0.001 | <0.001 | <0.001 |  | 158 | <0.1 | 73 | <0.001 | <0.001 | <0.001 | 7.77 |  | 6 | <0.001 |  | <0.005 | 2+ cumecs
GPA5 | 2023-01-28 15:02 |  | EA Release |  | Field Readings | Receiving Waters | [15 empty] | 7.58 |  |  |  |  | 2+ cumecs
GPA7 | 2023-01-28 14:38 |  | EA Release |  | Field Readings | Receiving Waters | [15 empty] | 7.3 |  |  |  |  | 2+ cumecs
GPA7 | 2023-01-28 14:38 |  | EA Release | ET2300847047 | ALS | Receiving Waters | <0.01 | <0.001 | <0.05 | <0.0001 | <0.001 | <0.001 | 0.006 |  | 355 | <0.1 | 131 | <0.001 | 0.059 | 0.002 | 7.44 |  | 124 | <0.001 |  | <0.005 | 2+ cumecs
GS2 | 2023-01-28 14:14 |  | EA Release |  | Field Readings | Receiving Waters | [15 empty] | 8.36 |  |  |  |  | 2+ cumecs
GS2 | 2023-01-28 14:14 |  | EA Release | ET2300847042 | ALS | Receiving Waters | <0.01 | 0.002 | <0.05 | <0.0001 | <0.001 | <0.001 | 0.008 |  | 231 | <0.1 | 109 | <0.001 | <0.001 | <0.001 | 7.59 |  | 51 | <0.001 |  | <0.005 | 2+ cumecs
MGA1 | 2023-01-28 13:57 |  | EA Release |  | Field Readings | Receiving Waters | [15 empty] | 7.23 |  |  |  |  | 2+ cumecs
MGU1 | 2023-01-28 13:39 |  | EA Release |  | Field Readings | Receiving Waters | [15 empty] | 7.94 |  |  |  |  | 2+ cumecs
MGU1 | 2023-01-28 13:39 |  | EA Release | ET2300847051 | ALS | Receiving Waters | <0.01 | <0.001 | <0.05 | <0.0001 | <0.001 | <0.001 | <0.001 |  | 37 | <0.1 | 2 | <0.001 | <0.001 | <0.001 | 6.66 |  | 3 | <0.001 |  | <0.005 | 2+ cumecs
GPU1 | 2023-01-22 17:24 |  | EA Release |  | Field Readings | Receiving Waters | [15 empty] | 7.37 |  |  |  |  | 2+ cumecs
GPU1 | 2023-01-22 17:24 |  | EA Release | ET2300507006 | ALS | Receiving Waters | <0.01 | <0.001 | <0.05 | <0.0001 | <0.001 | <0.001 | <0.001 |  | 119 | <0.1 | 52 | <0.001 | <0.001 | <0.001 | 7.69 |  | 4 | <0.001 |  | <0.005 | 2+ cumecs
GPA7 | 2023-01-22 15:53 |  | EA Release |  | Field Readings | Receiving Waters | [15 empty] | 7.52 |  |  |  |  | 2+ cumecs
GPA7 | 2023-01-22 15:53 |  | EA Release | ET2300507005 | ALS | Receiving Waters | <0.01 | <0.001 | <0.05 | <0.0001 | <0.001 | <0.001 | 0.006 |  | 392 | 0.1 | 179 | <0.001 | <0.001 | 0.002 | 7.69 |  | 131 | <0.001 |  | <0.005 | 2+ cumecs
GS2 | 2023-01-22 15:42 |  | EA Release |  | Field Readings | Receiving Waters | [15 empty] | 8.06 |  |  |  |  | 2+ cumecs
GS2 | 2023-01-22 15:42 |  | EA Release | ET2300507009 | ALS | Receiving Waters | <0.01 | 0.001 | <0.05 | <0.0001 | <0.001 | <0.001 | 0.013 |  | 140 | <0.1 | 59 | <0.001 | <0.001 | <0.001 | 7.72 |  | 21 | <0.001 |  | <0.005 | 2+ cumecs
GPD1 | 2023-01-22 15:24 |  | EA Release |  | Field Readings | Receiving Waters | [15 empty] | 7.46 |  |  |  |  | 2+ cumecs
GPD1 | 2023-01-22 15:24 |  | EA Release | ET2300507007 | ALS | Receiving Waters | <0.01 | <0.001 | <0.05 | <0.0001 | <0.001 | <0.001 | 0.003 |  | 277 | <0.1 | 124 | <0.001 | <0.001 | <0.001 | 7.62 |  | 77 | <0.001 |  | <0.005 | 2+ cumecs
GPA2 | 2023-01-22 14:50 |  | EA Release |  | Field Readings | Receiving Waters | [15 empty] | 7.41 |  |  |  |  | 2+ cumecs
GPA2 | 2023-01-22 14:50 |  | EA Release | ET2300504012 | ALS | Receiving Waters | <0.01 | <0.001 | <0.05 | <0.0001 | <0.001 | <0.001 | 0.002 |  | 124 | 0.1 | 52 | <0.001 | <0.001 | <0.001 | 7.65 |  | 6 | <0.001 |  | <0.005 | 2+ cumecs
GPA5 | 2023-01-22 14:35 |  | EA Release |  | Field Readings | Receiving Waters | [15 empty] | 7.49 |  |  |  |  | 2+ cumecs
GPA5 | 2023-01-22 14:35 |  | EA Release | ET2300507002 | ALS | Receiving Waters | <0.01 | <0.001 | <0.05 | <0.0001 | <0.001 | <0.001 | 0.008 |  | 503 | 0.1 | 234 | <0.001 | 0.104 | 0.004 | 7.6 |  | 186 | <0.001 |  | <0.005 | 2+ cumecs
MGU1 | 2023-01-22 14:09 |  | EA Release |  | Field Readings | Receiving Waters | [15 empty] | 7.02 |  |  |  |  | 2+ cumecs
MGU1 | 2023-01-22 14:09 |  | EA Release | ET2300499002 | ALS | Receiving Waters | 0.04 | <0.001 | <0.05 | <0.0001 | <0.001 | <0.001 | 0.002 |  | 41 | <0.1 | 9 | <0.001 | <0.001 | <0.001 | 6.69 |  | 2 | <0.001 |  | <0.005 | 2+ cumecs
MGA1 | 2023-01-22 13:56 |  | EA Release | ET2300507013 | ALS | Receiving Waters | <0.01 | 0.002 | <0.05 | <0.0001 | <0.001 | 0.083 | 1.27 |  | 303 | 0.2 | 127 | <0.001 | 0.331 | 0.036 | 6.8 |  | 108 | <0.001 |  | 0.036 | 2+ cumecs
MGU1 | 2023-01-21 12:13 |  | EA Release |  | Field Readings | Receiving Waters | [15 empty] | 7.15 |  |  |  |  | 2+ cumecs
MGU1 | 2023-01-21 12:13 |  | EA Release | ET2300499001 | ALS | Receiving Waters | 0.06 | <0.001 | <0.05 | <0.0001 | <0.001 | <0.001 | 0.002 |  | 41 | <0.1 | 12 | <0.001 | <0.001 | <0.001 | 6.82 |  | 3 | <0.001 |  | <0.005 | 2+ cumecs
MGA1 | 2023-01-21 12:02 |  | EA Release |  | Field Readings | Receiving Waters | [15 empty] | 6.7 |  |  |  |  | 2+ cumecs
GPA7 | 2023-01-21 11:47 |  | EA Release |  | Field Readings | Receiving Waters | [15 empty] | 7.24 |  |  |  |  | 2+ cumecs
GPA7 | 2023-01-21 11:47 |  | EA Release | ET2300507004 | ALS | Receiving Waters | <0.01 | <0.001 | <0.05 | <0.0001 | <0.001 | <0.001 | 0.004 |  | 179 | <0.1 | 73 | <0.001 | <0.001 | <0.001 | 7.58 |  | 34 | <0.001 |  | <0.005 | 2+ cumecs
GS2 | 2023-01-21 11:35 |  | EA Release |  | Field Readings | Receiving Waters | [15 empty] | 7.99 |  |  |  |  | 2+ cumecs
GS2 | 2023-01-21 11:35 |  | EA Release | ET2300504009 | ALS | Receiving Waters | <0.01 | <0.001 | <0.05 | <0.0001 | <0.001 | <0.001 | 0.014 |  | 167 | <0.1 | 52 | <0.001 | <0.001 | <0.001 | 7.73 |  | 19 | <0.001 |  | <0.005 | 2+ cumecs
GPA2 | 2023-01-21 11:21 |  | EA Release |  | Field Readings | Receiving Waters | [15 empty] | 7.59 |  |  |  |  | 2+ cumecs
GPA2 | 2023-01-21 11:21 |  | EA Release | ET2300504011 | ALS | Receiving Waters | <0.01 | <0.001 | <0.05 | <0.0001 | <0.001 | <0.001 | 0.002 |  | 130 | 0.1 | 52 | <0.001 | <0.001 | <0.001 | 7.55 |  | 11 | <0.001 |  | <0.005 | 2+ cumecs
GPA5 | 2023-01-21 10:59 |  | EA Release |  | Field Readings | Receiving Waters | [15 empty] | 7.44 |  |  |  |  | 2+ cumecs
GPA5 | 2023-01-21 10:59 |  | EA Release | ET2300507001 | ALS | Receiving Waters | <0.01 | <0.001 | <0.05 | <0.0001 | <0.001 | <0.001 | 0.005 |  | 259 | 0.1 | 108 | <0.001 | <0.001 | <0.001 | 7.65 |  | 68 | <0.001 |  | <0.005 | 2+ cumecs
MGA1 | 2023-01-21 00:02 |  | EA Release | ET2300504008 | ALS | Receiving Waters | <0.01 | 0.001 | <0.05 | <0.0001 | <0.001 | 0.084 | 1.39 |  | 298 | 0.2 | 124 | <0.001 | 0.341 | 0.036 | 6.77 |  | 108 | <0.001 |  | 0.029 | 2+ cumecs
GPA5 | 2023-01-20 12:39 |  | EA Release | ET2300504014 | ALS | Receiving Waters | <0.01 | <0.001 | <0.05 | <0.0001 | <0.001 | <0.001 | 0.002 |  | 142 | <0.1 | 57 | <0.001 | <0.001 | <0.001 | 7.63 |  | 19 | <0.001 |  | <0.005 | 2+ cumecs
GPA2 | 2023-01-20 12:15 |  | EA Release |  | Field Readings | Receiving Waters | [15 empty] | 7.96 |  |  |  |  | 2+ cumecs
GS2 | 2023-01-20 11:09 |  | EA Release |  | Field Readings | Receiving Waters | [15 empty] | 7.54 |  |  |  |  | 2+ cumecs
GS2 | 2023-01-20 11:09 |  | EA Release | ET2300507015 | ALS | Receiving Waters | <0.01 | <0.001 | <0.05 | <0.0001 | <0.001 | <0.001 | 0.015 |  | 134 | <0.1 | 50 | <0.001 | <0.001 | <0.001 | 7.65 |  | 16 | <0.001 |  | <0.005 | 2+ cumecs
MGU1 | 2023-01-20 10:51 |  | EA Release |  | Field Readings | Receiving Waters | [15 empty] | 6.75 |  |  |  |  | 2+ cumecs
MGU1 | 2023-01-20 10:51 |  | EA Release | ET2300507014 | ALS | Receiving Waters | 0.06 | <0.001 | <0.05 | <0.0001 | <0.001 | <0.001 | 0.003 |  | 44 | <0.1 | 9 | <0.001 | <0.001 | <0.001 | 6.73 |  | 4 | <0.001 |  | 0.006 | 2+ cumecs
MGA1 | 2023-01-20 09:59 |  | EA Release |  | Field Readings | Receiving Waters | [15 empty] | 6.91 |  |  |  |  | 2+ cumecs
MGA1 | 2023-01-20 09:59 |  | EA Release | ET2300507012 | ALS | Receiving Waters | <0.01 | 0.001 | <0.05 | 0.0001 | <0.001 | 0.089 | 1.53 |  | 304 | 0.2 | 124 | <0.001 | 0.346 | 0.038 | 6.78 |  | 108 | <0.001 |  | 0.032 | 2+ cumecs
GPA5 | 2023-01-20 00:39 |  | EA Release |  | Field Readings | Receiving Waters | [15 empty] | 7.84 |  |  |  |  | 2+ cumecs
GPA2 | 2023-01-20 00:13 |  | EA Release | ET2300504010 | ALS | Receiving Waters | <0.01 | <0.001 | <0.05 | <0.0001 | <0.001 | <0.001 | 0.002 |  | 117 | <0.1 | 48 | <0.001 | <0.001 | <0.001 | 7.56 |  | 8 | <0.001 |  | <0.005 | 2+ cumecs
GPA2 | 2023-01-18 11:14 |  | EA Release | ET2300504007 | ALS | Receiving Waters | <0.01 | <0.001 | <0.05 | <0.0001 | <0.001 | <0.001 | 0.002 |  | 110 | <0.1 | 43 | <0.001 | 0.014 | <0.001 | 7.43 |  | 8 | <0.001 |  | <0.005 | 2+ cumecs
GPA7 | 2023-01-18 10:57 |  | EA Release | ET2300504004 | ALS | Receiving Waters | <0.01 | <0.001 | <0.05 | <0.0001 | <0.001 | 0.002 | 0.01 |  | 251 | <0.1 | 106 | <0.001 | 0.112 | 0.002 | 7.51 |  | 69 | <0.001 |  | <0.005 | 2+ cumecs
GS2 | 2023-01-18 10:39 |  | EA Release | ET2300504005 | ALS | Receiving Waters | <0.01 | <0.001 | <0.05 | <0.0001 | <0.001 | <0.001 | 0.014 |  | 129 | <0.1 | 47 | <0.001 | <0.001 | <0.001 | 7.44 |  | 14 | <0.001 |  | <0.005 | 2+ cumecs
MGA1 | 2023-01-18 09:58 |  | EA Release | ET2300504001 | ALS | Receiving Waters | <0.01 | 0.001 | <0.05 | 0.0001 | <0.001 | 0.096 | 1.64 |  | 307 | 0.2 | 131 | <0.001 | 0.396 | 0.041 | 6.69 |  | 115 | <0.001 |  | 0.037 | 2+ cumecs
MGU1 | 2023-01-18 09:44 |  | EA Release | ET2300504003 | ALS | Receiving Waters | 0.06 | <0.001 | <0.05 | <0.0001 | <0.001 | <0.001 | 0.003 |  | 37 | <0.1 | 9 | <0.001 | <0.001 | <0.001 | 6.63 |  | 4 | <0.001 |  | 0.01 | 2+ cumecs
GPA2 | 2023-01-18 |  | EA Release |  | Field Readings | Receiving Waters | [15 empty] | 7.4 |  |  |  |  | 2+ cumecs
GPA7 | 2023-01-18 |  | EA Release |  | Field Readings | Receiving Waters | [15 empty] | 7.18 |  |  |  |  | 2+ cumecs
GS2 | 2023-01-18 |  | EA Release |  | Field Readings | Receiving Waters | [15 empty] | 7.59 |  |  |  |  | 2+ cumecs
MGA1 | 2023-01-18 |  | EA Release |  | Field Readings | Receiving Waters | [15 empty] | 6.46 |  |  |  |  | 2+ cumecs
MGU1 | 2023-01-18 |  | EA Release |  | Field Readings | Receiving Waters | [15 empty] | 6.95 |  |  |  |  | 2+ cumecs
MGA1 | 2023-01-13 11:45 |  | No release |  | Field Readings | Receiving Waters | [15 empty] | 6.61 |  |  |  |  | 2+ cumecs
MGA1 | 2023-01-13 11:45 |  | No release | ET2300299001 | ALS | Receiving Waters | <0.01 | 0.002 | <0.05 | 0.0001 | <0.001 | 0.052 | 0.3 |  | 716 | 0.3 | 294 | <0.001 | 0.464 | 0.034 | 6.78 |  | 347 | <0.001 |  | 0.049 | 2+ cumecs
MGU1 | 2023-01-13 11:30 |  | No release |  | Field Readings | Receiving Waters | [15 empty] | 6.79 |  |  |  |  | 2+ cumecs
MGU1 | 2023-01-13 11:30 |  | No release | ET2300299002 | ALS | Receiving Waters | 0.1 | <0.001 | <0.05 | <0.0001 | <0.001 | <0.001 | 0.002 |  | 34 | <0.1 | 9 | <0.001 | 0.002 | <0.001 | 6.68 |  | 3 | <0.001 |  | <0.005 | 2+ cumecs
GS2 | 2023-01-13 10:57 |  | No release |  | Field Readings | Receiving Waters | [15 empty] | 7.66 |  |  |  |  | 2+ cumecs
GS2 | 2023-01-13 10:57 |  | No release | ET2300299003 | ALS | Receiving Waters | 0.03 | 0.001 | <0.05 | <0.0001 | <0.001 | <0.001 | 0.01 |  | 96 | <0.1 | 39 | <0.001 | <0.001 | <0.001 | 7.4 |  | 5 | <0.001 |  | <0.005 | 2+ cumecs
GPA2 | 2023-01-13 10:34 |  | No release |  | Field Readings | Receiving Waters | [15 empty] | 7.25 |  |  |  |  | 2+ cumecs
GPA2 | 2023-01-13 10:34 |  | No release | ET2300299004 | ALS | Receiving Waters | <0.01 | <0.001 | <0.05 | <0.0001 | <0.001 | <0.001 | 0.003 |  | 95 | <0.1 | 39 | <0.001 | 0.043 | <0.001 | 7.18 |  | 11 | <0.001 |  | <0.005 | 2+ cumecs
MGA1 | 2023-01-08 14:52 |  | TEL Release | ET2300290005 | ALS | Receiving Waters | 0.3 | 0.002 | <0.05 | <0.0001 | <0.001 | 0.06 | 2.18 |  | 271 | 0.1 | 112 | <0.001 | 0.229 | 0.024 | 3.74 |  | 96 | <0.001 |  | 0.021 | 2+ cumecs
MGU1 | 2023-01-08 14:26 |  | TEL Release | ET2300150002 | ALS | Receiving Waters | <0.01 | <0.001 | <0.05 | <0.0001 | <0.001 | <0.001 | 0.004 |  | 10 | <0.1 | <1 | <0.001 | 0.005 | <0.001 | 6.25 |  | 2 | <0.001 |  | <0.005 | 2+ cumecs
GS2 | 2023-01-08 14:09 |  | TEL Release | ET2300290006 | ALS | Receiving Waters | <0.01 | <0.001 | <0.05 | <0.0001 | <0.001 | <0.001 | 0.021 |  | 70 | <0.1 | 18 | <0.001 | 0.013 | <0.001 | 7.24 |  | 7 | <0.001 |  | <0.005 | 2+ cumecs
GPA2 | 2023-01-08 13:42 |  | TEL Release | ET2300290014 | ALS | Receiving Waters | <0.01 | <0.001 | <0.05 | <0.0001 | <0.001 | <0.001 | 0.003 |  | 79 | <0.1 | 34 | <0.001 | 0.004 | <0.001 | 7.74 |  | 7 | <0.001 |  | <0.005 | 2+ cumecs
GPA2 | 2023-01-07 13:53 |  | TEL Release | ET2300290008 | ALS | Receiving Waters | <0.01 | <0.001 | <0.05 | <0.0001 | <0.001 | <0.001 | 0.002 |  | 39 | <0.1 | 31 | <0.001 | 0.021 | <0.001 | 7.03 |  | 24 | <0.001 |  | <0.005 | 2+ cumecs
GS2 | 2023-01-07 12:57 |  | TEL Release | ET2300290003 | ALS | Receiving Waters | <0.01 | <0.001 | <0.05 | <0.0001 | <0.001 | <0.001 | 0.036 |  | 51 | <0.1 | 40 | <0.001 | 0.02 | 0.001 | 7.27 |  | 6 | <0.001 |  | 0.005 | 2+ cumecs
MGA1 | 2023-01-07 12:40 |  | TEL Release | ET2300290002 | ALS | Receiving Waters | <0.01 | <0.001 | <0.05 | <0.0001 | <0.001 | 0.05 | 0.69 |  | 164 | 0.1 | 105 | <0.001 | 0.196 | 0.021 | 6.65 |  | 63 | <0.001 |  | 0.023 | 2+ cumecs
MGU1 | 2023-01-07 12:24 |  | TEL Release | ET2300290013 | ALS | Receiving Waters | <0.01 | <0.001 | <0.05 | <0.0001 | <0.001 | <0.001 | 0.002 |  | 14 | <0.1 | <1 | <0.001 | <0.001 | <0.001 | 6.04 |  | 3 | <0.001 |  | <0.005 | 2+ cumecs
MGA1 | 2023-01-06 15:10 |  | TEL Release | ET2300290007 | ALS | Receiving Waters | <0.01 | <0.001 | <0.05 | <0.0001 | <0.001 | 0.03 | 0.796 |  | 122 | 0.1 | 50 | <0.001 | 0.115 | 0.012 | 6.49 |  | 54 | <0.001 |  | 0.015 | 2+ cumecs
MGU1 | 2023-01-06 14:50 |  | TEL Release | ET2300290016 | ALS | Receiving Waters | 0.01 | <0.001 | <0.05 | <0.0001 | <0.001 | <0.001 | 0.003 |  | 30 | <0.1 | <1 | <0.001 | 0.005 | <0.001 | 6.47 |  | 3 | <0.001 |  | <0.005 | 2+ cumecs
GS2 | 2023-01-06 14:31 |  | TEL Release | ET2300290011 | ALS | Receiving Waters | <0.01 | <0.001 | <0.05 | <0.0001 | <0.001 | <0.001 | 0.014 |  | 40 | <0.1 | 5 | <0.001 | 0.013 | <0.001 | 7.27 |  | 5 | <0.001 |  | <0.005 | 2+ cumecs
GPA2 | 2023-01-06 13:55 |  | TEL Release | ET2300150001 | ALS | Receiving Waters | <0.01 | <0.001 | <0.05 | <0.0001 | <0.001 | <0.001 | 0.003 |  | 75 | <0.1 | 18 | <0.001 | 0.003 | <0.001 | 7.12 |  | 5 | <0.001 |  | <0.005 | 2+ cumecs
MGA1 | 2023-01-05 17:18 |  | No release |  | Field Readings | Receiving Waters | [15 empty] | 6.21 |  |  |  |  | 2+ cumecs
MGA1 | 2023-01-05 17:18 |  | No release | ET2300290001 | ALS | Receiving Waters | <0.01 | <0.001 | <0.05 | <0.0001 | <0.001 | 0.015 | 0.465 |  | 148 | 0.1 | 62 | <0.001 | 0.061 | 0.007 | 6.54 |  | 56 | <0.001 |  | 0.015 | 2+ cumecs
MGU1 | 2023-01-05 15:09 |  | No release |  | Field Readings | Receiving Waters | [15 empty] | 6.75 |  |  |  |  | 2+ cumecs
MGU1 | 2023-01-05 15:09 |  | No release | ET2300150007 | ALS | Receiving Waters | 0.06 | <0.001 | <0.05 | <0.0001 | <0.001 | <0.001 | 0.003 |  | 28 | <0.1 | 4 | <0.001 | 0.002 | <0.001 | 6.38 |  | 3 | <0.001 |  | <0.005 | 2+ cumecs
GS2 | 2023-01-05 14:30 |  | No release |  | Field Readings | Receiving Waters | [15 empty] | 7.35 |  |  |  |  | 2+ cumecs
GS2 | 2023-01-05 14:30 |  | No release | ET2300290004 | ALS | Receiving Waters | <0.01 | <0.001 | <0.05 | <0.0001 | <0.001 | <0.001 | 0.016 |  | 37 | <0.1 | 18 | <0.001 | 0.001 | <0.001 | 7.04 |  | 3 | <0.001 |  | 0.018 | 2+ cumecs
GPA2 | 2023-01-05 14:00 |  | No release |  | Field Readings | Receiving Waters | [15 empty] | 6.83 |  |  |  |  | 2+ cumecs
GPA2 | 2023-01-05 14:00 |  | No release | ET2300150005 | ALS | Receiving Waters | 0.02 | <0.001 | <0.05 | <0.0001 | <0.001 | <0.001 | 0.002 |  | 20 | <0.1 | 13 | <0.001 | <0.001 | <0.001 | 6.58 |  | 4 | <0.001 |  | <0.005 | 2+ cumecs
MGU1 | 2022-11-28 11:31 |  | No release | ET2206286003 | ALS | Receiving Waters | 0.16 | <0.001 | <0.05 | <0.0001 | <0.001 | <0.001 | 0.004 |  | 32 | <0.1 | 2 | <0.001 | 0.018 | <0.001 | 6.4 |  | 2 | <0.001 |  | <0.005 | 2+ cumecs
MGA1 | 2022-11-28 11:18 |  | No release |  | Field Readings | Receiving Waters | [15 empty] | 5.94 |  |  |  |  | 2+ cumecs
MGA1 | 2022-11-28 11:18 |  | No release | ET2206286004 | ALS | Receiving Waters | <0.01 | <0.001 | <0.05 | 0.0004 | <0.001 | 0.218 | 5.09 |  | 690 | 0.2 | 310 | <0.001 | 1.03 | 0.108 | 6.07 |  | 303 | <0.001 |  | 0.112 | 2+ cumecs
MGU1 | 2022-11-28 11:03 |  | No release |  | Field Readings | Receiving Waters | [15 empty] | 6.62 |  |  |  |  | 2+ cumecs
GPD1 | 2022-11-28 10:57 |  | No release |  | Field Readings | Receiving Waters | [15 empty] | 7.03 |  |  |  |  | 2+ cumecs
GPD1 | 2022-11-28 10:57 |  | No release | ET2206286007 | ALS | Receiving Waters | <0.01 | <0.001 | <0.05 | <0.0001 | <0.001 | <0.001 | 0.007 |  | 317 | <0.1 | 130 | <0.001 | 0.02 | 0.003 | 6.97 |  | 95 | <0.001 |  | <0.005 | 2+ cumecs
GS2 | 2022-11-28 10:44 |  | No release |  | Field Readings | Receiving Waters | [15 empty] | 7.21 |  |  |  |  | 2+ cumecs
GS2 | 2022-11-28 10:44 |  | No release | ET2206286002 | ALS | Receiving Waters | <0.01 | <0.001 | <0.05 | <0.0001 | <0.001 | <0.001 | 0.008 |  | 704 | 0.1 | 341 | <0.001 | <0.001 | 0.003 | 7.37 |  | 278 | <0.001 |  | <0.005 | 2+ cumecs
GPA7 | 2022-11-28 10:34 |  | No release |  | Field Readings | Receiving Waters | [15 empty] | 6.88 |  |  |  |  | 2+ cumecs
GPA7 | 2022-11-28 10:34 |  | No release | ET2206286005 | ALS | Receiving Waters | <0.01 | <0.001 | <0.05 | <0.0001 | <0.001 | 0.004 | 0.035 |  | 520 | <0.1 | 234 | <0.001 | 0.428 | 0.005 | 6.96 |  | 198 | <0.001 |  | <0.005 | 2+ cumecs
GPA2 | 2022-11-28 10:23 |  | No release |  | Field Readings | Receiving Waters | [15 empty] | 6.88 |  |  |  |  | 2+ cumecs
GPA2 | 2022-11-28 10:23 |  | No release | ET2206286001 | ALS | Receiving Waters | <0.01 | <0.001 | <0.05 | <0.0001 | <0.001 | <0.001 | 0.003 |  | 127 | <0.1 | 54 | <0.001 | 0.19 | 0.003 | 6.87 |  | 27 | <0.001 |  | <0.005 | 2+ cumecs
GPA5 | 2022-11-28 10:13 |  | No release |  | Field Readings | Receiving Waters | [15 empty] | 6.79 |  |  |  |  | 2+ cumecs
GPA5 | 2022-11-28 10:13 |  | No release | ET2206286006 | ALS | Receiving Waters | <0.01 | <0.001 | <0.05 | <0.0001 | <0.001 | 0.002 | 0.004 |  | 196 | <0.1 | 84 | <0.001 | 0.445 | 0.007 | 6.95 |  | 51 | <0.001 |  | <0.005 | 2+ cumecs
MGU1 | 2022-11-21 12:33 |  | No release |  | Field Readings | Receiving Waters | [15 empty] | 6.29 |  |  |  |  | 2+ cumecs
MGU1 | 2022-11-21 12:33 |  | No release | ET2206184007 | ALS | Receiving Waters | 0.19 | <0.001 | <0.05 | <0.0001 | <0.001 | 0.002 | 0.006 |  | 28 | <0.1 | 2 | <0.001 | 0.075 | <0.001 | 6.32 |  | 1 | <0.001 |  | <0.005 | 2+ cumecs
MGA1 | 2022-11-21 12:20 |  | No release |  | Field Readings | Receiving Waters | [15 empty] | 6.33 |  |  |  |  | 2+ cumecs
MGA1 | 2022-11-21 12:20 |  | No release | ET2206184005 | ALS | Receiving Waters | <0.01 | 0.003 | <0.05 | 0.0005 | <0.001 | 0.305 | 4.86 |  | 989 | 0.3 | 475 | <0.001 | 2.23 | 0.12 | 6.59 |  | 466 | <0.001 |  | 0.178 | 2+ cumecs
GS2 | 2022-11-21 12:01 |  | No release |  | Field Readings | Receiving Waters | [15 empty] | 7.23 |  |  |  |  | 2+ cumecs
GS2 | 2022-11-21 12:01 |  | No release | ET2206184001 | ALS | Receiving Waters | <0.01 | <0.001 | <0.05 | <0.0001 | <0.001 | 0.003 | 0.007 |  | 1080 | 0.2 | 513 | <0.001 | 0.313 | 0.008 | 7.74 |  | 464 | <0.001 |  | <0.005 | 2+ cumecs
GPA7 | 2022-11-21 11:51 |  | No release |  | Field Readings | Receiving Waters | [15 empty] | 7.01 |  |  |  |  | 2+ cumecs
GPA7 | 2022-11-21 11:51 |  | No release | ET2206184004 | ALS | Receiving Waters | <0.01 | <0.001 | <0.05 | <0.0001 | <0.001 | <0.001 | 0.004 |  | 341 | <0.1 | 150 | <0.001 | 0.073 | 0.003 | 7.23 |  | 102 | <0.001 |  | <0.005 | 2+ cumecs
GPA2 | 2022-11-21 11:39 |  | No release |  | Field Readings | Receiving Waters | [15 empty] | 6.81 |  |  |  |  | 2+ cumecs
GPA2 | 2022-11-21 11:39 |  | No release | ET2206184003 | ALS | Receiving Waters | 0.05 | <0.001 | <0.05 | <0.0001 | <0.001 | <0.001 | 0.002 |  | 396 | <0.1 | 31 | <0.001 | 0.033 | 0.001 | 3.2 |  | 64 | <0.001 |  | <0.005 | 2+ cumecs
GPA5 | 2022-11-21 11:03 |  | No release |  | Field Readings | Receiving Waters | [15 empty] | 6.85 |  |  |  |  | 2+ cumecs
GPA5 | 2022-11-21 11:03 |  | No release | ET2206184002 | ALS | Receiving Waters | 0.02 | <0.001 | <0.05 | <0.0001 | <0.001 | <0.001 | 0.002 |  | 111 | <0.1 | 40 | <0.001 | 0.011 | 0.001 | 7.16 |  | 18 | <0.001 |  | <0.005 | 2+ cumecs
GS2 | 2022-02-17 15:41 |  | EA Release |  | Field Readings | Receiving Waters | [15 empty] | 8.03 |  |  |  |  | 2+ cumecs
GPA7 | 2022-02-17 15:25 |  | EA Release |  | Field Readings | Receiving Waters | [15 empty] | 7.22 |  |  |  |  | 2+ cumecs
GPA2 | 2022-02-17 15:10 |  | EA Release |  | Field Readings | Receiving Waters | [15 empty] | 7.32 |  |  |  |  | 2+ cumecs
GPA5 | 2022-02-17 14:59 |  | EA Release |  | Field Readings | Receiving Waters | [15 empty] | 7.31 |  |  |  |  | 2+ cumecs
GPU1 | 2022-02-17 14:27 |  | EA Release |  | Field Readings | Receiving Waters | [15 empty] | 7.33 |  |  |  |  | 2+ cumecs
GPA2 | 2022-02-17 |  | EA Release | ET2201117031 | ALS | Receiving Waters | 0.02 | <0.001 | <0.05 | <0.0001 | <0.001 | <0.001 | 0.001 |  | 99 |  |  | <0.001 | <0.001 | <0.001 | 7.49 |  | 3 | <0.001 |  | <0.005 | 2+ cumecs
GPA5 | 2022-02-17 |  | EA Release | ET2201117030 | ALS | Receiving Waters | <0.01 | <0.001 | <0.05 | <0.0001 | <0.001 | 0.011 | 0.016 |  | 679 |  |  | <0.001 | 0.122 | 0.006 | 7.33 |  | 301 | <0.001 |  | <0.005 | 2+ cumecs
GPA7 | 2022-02-17 |  | EA Release | ET2201117032 | ALS | Receiving Waters | <0.01 | <0.001 | <0.05 | <0.0001 | <0.001 | 0.013 | 0.017 |  | 716 |  |  | <0.001 | 0.148 | 0.007 | 7.2 |  | 316 | <0.001 |  | <0.005 | 2+ cumecs
GPU1 | 2022-02-17 |  | EA Release | ET2201117029 | ALS | Receiving Waters | <0.01 | <0.001 | <0.05 | <0.0001 | <0.001 | <0.001 | 0.002 |  | 97 |  |  | <0.001 | <0.001 | <0.001 | 7.36 |  | 2 | <0.001 |  | <0.005 | 2+ cumecs
GS2 | 2022-02-17 |  | EA Release | ET2201117033 | ALS | Receiving Waters | <0.01 | <0.001 | <0.05 | <0.0001 | <0.001 | <0.001 | 0.01 |  | 305 |  |  | <0.001 | <0.001 | 0.001 | 7.69 |  | 78 | <0.001 |  | <0.005 | 2+ cumecs
GS2 | 2022-02-16 14:22 |  | EA Release |  | Field Readings | Receiving Waters | [15 empty] | 7.87 |  |  |  |  | 2+ cumecs
GPA7 | 2022-02-16 14:08 |  | EA Release |  | Field Readings | Receiving Waters | [15 empty] | 7.26 |  |  |  |  | 2+ cumecs
GPA2 | 2022-02-16 13:50 |  | EA Release |  | Field Readings | Receiving Waters | [15 empty] | 7.38 |  |  |  |  | 2+ cumecs
GPA5 | 2022-02-16 13:39 |  | EA Release |  | Field Readings | Receiving Waters | [15 empty] | 7.31 |  |  |  |  | 2+ cumecs
GPU1 | 2022-02-16 13:09 |  | EA Release |  | Field Readings | Receiving Waters | [15 empty] | 7.37 |  |  |  |  | 2+ cumecs
GPA2 | 2022-02-16 |  | EA Release | ET2201117025 | ALS | Receiving Waters | <0.01 | <0.001 | <0.05 | <0.0001 | <0.001 | <0.001 | 0.001 |  | 99 |  |  | <0.001 | <0.001 | <0.001 | 7.44 |  | 4 | <0.001 |  | <0.005 | 2+ cumecs
GPA5 | 2022-02-16 |  | EA Release | ET2201117024 | ALS | Receiving Waters | <0.01 | <0.001 | <0.05 | <0.0001 | <0.001 | 0.007 | 0.016 |  | 690 |  |  | <0.001 | 0.084 | 0.005 | 7.3 |  | 293 | <0.001 |  | <0.005 | 2+ cumecs
GPA7 | 2022-02-16 |  | EA Release | ET2201117026 | ALS | Receiving Waters | <0.01 | <0.001 | <0.05 | <0.0001 | <0.001 | 0.007 | 0.016 |  | 699 |  |  | <0.001 | 0.098 | 0.005 | 7.41 |  | 304 | <0.001 |  | <0.005 | 2+ cumecs
GPU1 | 2022-02-16 |  | EA Release | ET2201117023 | ALS | Receiving Waters | 0.01 | <0.001 | <0.05 | <0.0001 | <0.001 | <0.001 | 0.002 |  | 117 |  |  | <0.001 | <0.001 | <0.001 | 7.17 |  | 2 | <0.001 |  | <0.005 | 2+ cumecs
GS2 | 2022-02-16 |  | EA Release | ET2201117027 | ALS | Receiving Waters | <0.01 | <0.001 | <0.05 | <0.0001 | <0.001 | <0.001 | 0.012 |  | 255 |  |  | <0.001 | <0.001 | 0.001 | 7.6 |  | 57 | <0.001 |  | <0.005 | 2+ cumecs
GS2 | 2022-02-15 16:35 |  | EA Release |  | Field Readings | Receiving Waters | [15 empty] | 7.84 |  |  |  |  | 2+ cumecs
GPA7 | 2022-02-15 16:27 |  | EA Release |  | Field Readings | Receiving Waters | [15 empty] | 7.45 |  |  |  |  | 2+ cumecs
GPA2 | 2022-02-15 16:07 |  | EA Release |  | Field Readings | Receiving Waters | [15 empty] | 7.54 |  |  |  |  | 2+ cumecs
GPA5 | 2022-02-15 15:58 |  | EA Release |  | Field Readings | Receiving Waters | [15 empty] | 7.45 |  |  |  |  | 2+ cumecs
GPU1 | 2022-02-15 15:30 |  | EA Release |  | Field Readings | Receiving Waters | [15 empty] | 7.95 |  |  |  |  | 2+ cumecs
GPA2 | 2022-02-15 |  | EA Release | ET2201117019 | ALS | Receiving Waters | 0.01 | <0.001 | <0.05 | <0.0001 | <0.001 | <0.001 | 0.002 |  | 108 |  |  | <0.001 | <0.001 | <0.001 | 7.37 |  | 3 | <0.001 |  | <0.005 | 2+ cumecs
GPA5 | 2022-02-15 |  | EA Release | ET2201117018 | ALS | Receiving Waters | <0.01 | <0.001 | <0.05 | <0.0001 | <0.001 | 0.003 | 0.013 |  | 808 |  |  | <0.001 | 0.037 | 0.006 | 7.47 |  | 351 | <0.001 |  | <0.005 | 2+ cumecs
GPA7 | 2022-02-15 |  | EA Release | ET2201117020 | ALS | Receiving Waters | <0.01 | <0.001 | <0.05 | <0.0001 | <0.001 | <0.001 | 0.01 |  | 598 |  |  | <0.001 | 0.02 | 0.004 | 7.43 |  | 232 | <0.001 |  | <0.005 | 2+ cumecs
GPU1 | 2022-02-15 |  | EA Release | ET2201117017 | ALS | Receiving Waters | 0.01 | <0.001 | <0.05 | <0.0001 | <0.001 | <0.001 | 0.002 |  | 101 |  |  | <0.001 | <0.001 | <0.001 | 7.44 |  | 3 | <0.001 |  | <0.005 | 2+ cumecs
GS2 | 2022-02-15 |  | EA Release | ET2201117021 | ALS | Receiving Waters | <0.01 | <0.001 | <0.05 | <0.0001 | <0.001 | <0.001 | 0.015 |  | 228 |  |  | <0.001 | <0.001 | 0.001 | 7.77 |  | 44 | <0.001 |  | <0.005 | 2+ cumecs
GS2 | 2022-02-14 14:54 |  | EA Release |  | Field Readings | Receiving Waters | [15 empty] | 8.13 |  |  |  |  | 2+ cumecs
GPA7 | 2022-02-14 14:10 |  | EA Release |  | Field Readings | Receiving Waters | [15 empty] | 7.8 |  |  |  |  | 2+ cumecs
GPA2 | 2022-02-14 13:53 |  | EA Release |  | Field Readings | Receiving Waters | [15 empty] | 7.72 |  |  |  |  | 2+ cumecs
GPA2 | 2022-02-14 |  | EA Release | ET2201117011 | ALS | Receiving Waters | <0.01 | <0.001 | <0.05 | <0.0001 | <0.001 | <0.001 | 0.001 |  | 179 |  |  | <0.001 | <0.001 | 0.002 | 7.69 |  | 10 | <0.001 |  | <0.005 | 2+ cumecs
GPA7 | 2022-02-14 |  | EA Release | ET2201117012 | ALS | Receiving Waters | <0.01 | <0.001 | <0.05 | <0.0001 | <0.001 | <0.001 | 0.003 |  | 259 |  |  | <0.001 | <0.001 | 0.001 | 7.57 |  | 44 | <0.001 |  | <0.005 | 2+ cumecs
GS2 | 2022-02-14 |  | EA Release | ET2201117014 | ALS | Receiving Waters | <0.01 | <0.001 | <0.05 | <0.0001 | <0.001 | <0.001 | 0.024 |  | 229 |  |  | <0.001 | <0.001 | 0.001 | 7.7 |  | 53 | <0.001 |  | <0.005 | 2+ cumecs
GS2 | 2022-02-13 08:47 |  | EA Release |  | Field Readings | Receiving Waters | [15 empty] | 7.67 |  |  |  |  | 2+ cumecs
GPA7 | 2022-02-13 07:42 |  | EA Release |  | Field Readings | Receiving Waters | [15 empty] | 7.58 |  |  |  |  | 2+ cumecs
GPA2 | 2022-02-13 07:25 |  | EA Release |  | Field Readings | Receiving Waters | [15 empty] | 7.73 |  |  |  |  | 2+ cumecs
GPA5 | 2022-02-13 07:17 |  | EA Release |  | Field Readings | Receiving Waters | [15 empty] | 7.67 |  |  |  |  | 2+ cumecs
GPA2 | 2022-02-13 |  | EA Release | ET2201117006 | ALS | Receiving Waters | <0.01 | <0.001 | <0.05 | <0.0001 | <0.001 | <0.001 | <0.001 |  | 172 |  |  | <0.001 | <0.001 | <0.001 | 7.57 |  | 10 | <0.001 |  | <0.005 | 2+ cumecs
GPA5 | 2022-02-13 |  | EA Release | ET2201117005 | ALS | Receiving Waters | <0.01 | <0.001 | <0.05 | <0.0001 | <0.001 | <0.001 | 0.001 |  | 188 |  |  | <0.001 | <0.001 | <0.001 | 7.64 |  | 18 | <0.001 |  | <0.005 | 2+ cumecs
GPA7 | 2022-02-13 |  | EA Release | ET2201117007 | ALS | Receiving Waters | <0.01 | <0.001 | <0.05 | <0.0001 | <0.001 | <0.001 | 0.003 |  | 198 |  |  | <0.001 | <0.001 | <0.001 | 7.47 |  | 23 | <0.001 |  | <0.005 | 2+ cumecs
GS2 | 2022-02-13 |  | EA Release | ET2201117009 | ALS | Receiving Waters | <0.01 | <0.001 | <0.05 | <0.0001 | <0.001 | <0.001 | 0.012 |  | 169 |  |  | <0.001 | <0.001 | <0.001 | 7.65 |  | 29 | <0.001 |  | <0.005 | 2+ cumecs
GPA7 | 2022-02-08 14:59 |  | No release |  | Field Readings | Receiving Waters | [8 empty] | 153.5 | [6 empty] | 7.47 |  |  |  |  | 2+ cumecs
MGA1 | 2022-02-08 13:39 |  | No release |  | Field Readings | Receiving Waters | [8 empty] | 383.6 | [6 empty] | 6.66 |  |  |  |  | 2+ cumecs
MGU1 | 2022-02-08 13:24 |  | No release |  | Field Readings | Receiving Waters | [8 empty] | 38.7 | [6 empty] | 6.61 |  |  |  |  | 2+ cumecs
GS2 | 2022-02-08 12:53 |  | No release |  | Field Readings | Receiving Waters | [8 empty] | 167.3 | [6 empty] | 7.57 |  |  |  |  | 2+ cumecs
GPA2 | 2022-02-08 12:21 |  | No release |  | Field Readings | Receiving Waters | [8 empty] | 143.7 | [6 empty] | 7.42 |  |  |  |  | 2+ cumecs
GPA5 | 2022-02-08 12:04 |  | No release |  | Field Readings | Receiving Waters | [8 empty] | 146 | [6 empty] | 7.44 |  |  |  |  | 2+ cumecs
GPU1 | 2022-02-08 11:27 |  | No release |  | Field Readings | Receiving Waters | [8 empty] | 138.6 | [6 empty] | 7.49 |  |  |  |  | 2+ cumecs
GPA2 | 2022-02-08 |  | No release | ET2200805003 | ALS | Receiving Waters | <0.01 | <0.001 | <0.05 | <0.0001 | <0.001 | <0.001 | <0.001 |  | 159 | <0.1 | 61 | <0.001 | <0.001 | <0.001 | 7.65 |  | 11 | <0.001 |  | <0.005 | 2+ cumecs
GPA5 | 2022-02-08 |  | No release | ET2200805006 | ALS | Receiving Waters | <0.01 | <0.001 | <0.05 | <0.0001 | <0.001 | <0.001 | 0.001 |  | 151 | <0.1 | 61 | <0.001 | <0.001 | <0.001 | 7.7 |  | 11 | <0.001 |  | <0.005 | 2+ cumecs
GPA7 | 2022-02-08 |  | No release | ET2200805002 | ALS | Receiving Waters | <0.01 | <0.001 | <0.05 | <0.0001 | <0.001 | <0.001 | 0.001 |  | 159 | <0.1 | 61 | <0.001 | 0.002 | <0.001 | 7.48 |  | 14 | <0.001 |  | <0.005 | 2+ cumecs
GPU1 | 2022-02-08 |  | No release | ET2200805001 | ALS | Receiving Waters | <0.01 | <0.001 | <0.05 | <0.0001 | <0.001 | <0.001 | 0.001 |  | 144 | <0.1 | 55 | <0.001 | <0.001 | <0.001 | 7.6 |  | 5 | <0.001 |  | <0.005 | 2+ cumecs
GS2 | 2022-02-08 |  | No release | ET2200805005 | ALS | Receiving Waters | <0.01 | <0.001 | <0.05 | <0.0001 | <0.001 | <0.001 | 0.008 |  | 177 | <0.1 | 58 | <0.001 | <0.001 | <0.001 | 7.53 |  | 26 | <0.001 |  | <0.005 | 2+ cumecs
MGA1 | 2022-02-08 |  | No release | ET2200805007 | ALS | Receiving Waters | <0.01 | <0.001 | <0.05 | 0.0001 | <0.001 | 0.092 | 1.47 |  | 388 | 0.2 | 165 | <0.001 | 0.367 | 0.04 | 6.83 |  | 152 | <0.001 |  | 0.032 | 2+ cumecs
MGU1 | 2022-02-08 |  | No release | ET2200805008 | ALS | Receiving Waters | 0.08 | <0.001 | <0.05 | <0.0001 | <0.001 | <0.001 | <0.001 |  | 39 | <0.1 | 9 | <0.001 | <0.001 | <0.001 | 6.79 |  | 3 | <0.001 |  | <0.005 | 2+ cumecs
GS2 | 2022-02-07 |  | No release | ET2200647029 | ALS | Receiving Waters | <0.01 | 0.002 | <0.05 | <0.0001 | <0.001 | <0.001 | 0.005 |  | 348 |  |  | <0.001 | <0.001 | 0.002 | 8.52 |  | 87 | <0.001 |  | <0.005 | 2+ cumecs
GPA7 | 2022-02-05 17:33 |  | EA Release |  | Field Readings | Receiving Waters | [8 empty] | 135.7 | [6 empty] | 7.34 |  |  |  |  | 2+ cumecs
MGA1 | 2022-02-05 16:35 |  | EA Release |  | Field Readings | Receiving Waters | [8 empty] | 350.1 | [6 empty] | 6.65 |  |  |  |  | 2+ cumecs
MGU1 | 2022-02-05 16:15 |  | EA Release |  | Field Readings | Receiving Waters | [8 empty] | 37.9 | [6 empty] | 6.65 |  |  |  |  | 2+ cumecs
GS2 | 2022-02-05 15:43 |  | EA Release |  | Field Readings | Receiving Waters | [8 empty] | 114.8 | [6 empty] | 7.56 |  |  |  |  | 2+ cumecs
GPA2 | 2022-02-05 15:17 |  | EA Release |  | Field Readings | Receiving Waters | [8 empty] | 158.2 | [6 empty] | 7.33 |  |  |  |  | 2+ cumecs
GPA5 | 2022-02-05 14:47 |  | EA Release |  | Field Readings | Receiving Waters | [8 empty] | 129.3 | [6 empty] | 7.35 |  |  |  |  | 2+ cumecs
GPU1 | 2022-02-05 14:06 |  | EA Release |  | Field Readings | Receiving Waters | [8 empty] | 129.5 | [6 empty] | 7.38 |  |  |  |  | 2+ cumecs
GPA2 | 2022-02-05 |  | EA Release | ET2200803004 | ALS | Receiving Waters | <0.01 | <0.001 | <0.05 | <0.0001 | <0.001 | <0.001 | 0.001 |  | 137 | <0.1 | 50 | <0.001 | <0.001 | <0.001 | 7.55 |  | 7 | <0.001 |  | <0.005 | 2+ cumecs
GPA5 | 2022-02-05 |  | EA Release | ET2200803002 | ALS | Receiving Waters | <0.01 | <0.001 | <0.05 | <0.0001 | <0.001 | <0.001 | 0.002 |  | 136 | <0.1 | 50 | <0.001 | <0.001 | <0.001 | 7.48 |  | 7 | <0.001 |  | <0.005 | 2+ cumecs
GPA5 | 2022-02-05 |  | EA Release | ET2200803003 | ALS | Receiving Waters | <0.01 | <0.001 | <0.05 | <0.0001 | <0.001 | <0.001 | 0.001 |  | 136 | <0.1 | 50 | <0.001 | <0.001 | <0.001 | 7.53 |  | 7 | <0.001 |  | <0.005 | 2+ cumecs
GPA7 | 2022-02-05 |  | EA Release | ET2200803008 | ALS | Receiving Waters | <0.01 | <0.001 | <0.05 | <0.0001 | <0.001 | <0.001 | 0.002 |  | 141 | <0.1 | 50 | <0.001 | <0.001 | <0.001 | 7.46 |  | 10 | <0.001 |  | <0.005 | 2+ cumecs
GPU1 | 2022-02-05 |  | EA Release | ET2200803006 | ALS | Receiving Waters | <0.01 | <0.001 | <0.05 | <0.0001 | <0.001 | <0.001 | 0.002 |  | 136 | <0.1 | 50 | <0.001 | <0.001 | <0.001 | 7.56 |  | 5 | <0.001 |  | <0.005 | 2+ cumecs
GS2 | 2022-02-05 |  | EA Release | ET2200803007 | ALS | Receiving Waters | 0.01 | <0.001 | <0.05 | <0.0001 | <0.001 | <0.001 | 0.011 |  | 102 | <0.1 | 34 | <0.001 | <0.001 | <0.001 | 7.45 |  | 6 | <0.001 |  | <0.005 | 2+ cumecs
MGA1 | 2022-02-05 |  | EA Release | ET2200803005 | ALS | Receiving Waters | <0.01 | <0.001 | <0.05 | 0.0001 | <0.001 | 0.096 | 1.44 |  | 383 | 0.2 | 151 | <0.001 | 0.355 | 0.038 | 6.73 |  | 147 | <0.001 |  | 0.03 | 2+ cumecs
MGU1 | 2022-02-05 |  | EA Release | ET2200803001 | ALS | Receiving Waters | 0.04 | <0.001 | <0.05 | <0.0001 | <0.001 | <0.001 | 0.002 |  | 38 | <0.1 | 7 | <0.001 | <0.001 | <0.001 | 6.66 |  | 3 | <0.001 |  | <0.005 | 2+ cumecs
GPA7 | 2022-02-04 18:05 |  | EA Release |  | Field Readings | Receiving Waters | [15 empty] | 7.51 |  |  |  |  | 2+ cumecs
GPU1 | 2022-02-04 17:15 |  | EA Release |  | Field Readings | Receiving Waters | [15 empty] | 6.96 |  |  |  |  | 2+ cumecs
GS2 | 2022-02-04 15:14 |  | EA Release |  | Field Readings | Receiving Waters | [15 empty] | 7.62 |  |  |  |  | 2+ cumecs
GPA2 | 2022-02-04 14:50 |  | EA Release |  | Field Readings | Receiving Waters | [15 empty] | 7.44 |  |  |  |  | 2+ cumecs
GPA5 | 2022-02-04 14:32 |  | EA Release |  | Field Readings | Receiving Waters | [15 empty] | 7.41 |  |  |  |  | 2+ cumecs
GPA2 | 2022-02-04 |  | EA Release | ET2200799010 | ALS | Receiving Waters | <0.01 | <0.001 | <0.05 | <0.0001 | <0.001 | <0.001 | 0.002 |  | 129 |  |  | <0.001 | <0.001 | <0.001 | 7.41 |  | 6 | <0.001 |  | <0.005 | 2+ cumecs
GPA5 | 2022-02-04 |  | EA Release | ET2200799009 | ALS | Receiving Waters | <0.01 | <0.001 | <0.05 | <0.0001 | <0.001 | <0.001 | 0.021 |  | 279 |  |  | <0.001 | 0.028 | 0.002 | 7.37 |  | 71 | <0.001 |  | <0.005 | 2+ cumecs
GPA7 | 2022-02-04 |  | EA Release | ET2200799008 | ALS | Receiving Waters | <0.01 | <0.001 | <0.05 | <0.0001 | <0.001 | <0.001 | 0.005 |  | 147 |  |  | <0.001 | <0.001 | <0.001 | 7.47 |  | 13 | <0.001 |  | <0.005 | 2+ cumecs
GPU1 | 2022-02-04 |  | EA Release | ET2200799007 | ALS | Receiving Waters | <0.01 | <0.001 | <0.05 | <0.0001 | <0.001 | <0.001 | 0.002 |  | 127 |  |  | <0.001 | <0.001 | <0.001 | 7.24 |  | 5 | <0.001 |  | <0.005 | 2+ cumecs
GS2 | 2022-02-04 |  | EA Release | ET2200799011 | ALS | Receiving Waters | <0.01 | <0.001 | <0.05 | <0.0001 | <0.001 | <0.001 | 0.011 |  | 100 |  |  | <0.001 | <0.001 | <0.001 | 7.39 |  | 6 | <0.001 |  | <0.005 | 2+ cumecs
GPA2 | 2022-02-03 20:00 |  | EA Release |  | Field Readings | Receiving Waters | [15 empty] | 7.31 |  |  |  |  | 2+ cumecs
GS2 | 2022-02-03 19:40 |  | EA Release |  | Field Readings | Receiving Waters | [15 empty] | 7.63 |  |  |  |  | 2+ cumecs
GPA7 | 2022-02-03 19:30 |  | EA Release |  | Field Readings | Receiving Waters | [15 empty] | 7.35 |  |  |  |  | 2+ cumecs
GPA2 | 2022-02-03 |  | EA Release | ET2200799004 | ALS | Receiving Waters | <0.01 | <0.001 | <0.05 | <0.0001 | <0.001 | <0.001 | 0.002 |  | 136 |  |  | <0.001 | <0.001 | <0.001 | 7.33 |  | 12 | <0.001 |  | <0.005 | 2+ cumecs
GPA7 | 2022-02-03 |  | EA Release | ET2200799006 | ALS | Receiving Waters | <0.01 | <0.001 | <0.05 | <0.0001 | <0.001 | <0.001 | 0.009 |  | 134 |  |  | <0.001 | <0.001 | 0.001 | 7.22 |  | 11 | <0.001 |  | <0.005 | 2+ cumecs
GS2 | 2022-02-03 |  | EA Release | ET2200799005 | ALS | Receiving Waters | <0.01 | <0.001 | <0.05 | <0.0001 | <0.001 | <0.001 | 0.013 |  | 98 |  |  | <0.001 | <0.001 | <0.001 | 7.3 |  | 6 | <0.001 |  | <0.005 | 2+ cumecs
GS2 | 2022-02-02 17:30 |  | EA Release |  | Field Readings | Receiving Waters | [15 empty] | 7.1 |  |  |  |  | 2+ cumecs
GPA7 | 2022-02-02 17:10 |  | EA Release |  | Field Readings | Receiving Waters | [15 empty] | 7.15 |  |  |  |  | 2+ cumecs
GPA2 | 2022-02-02 16:45 |  | EA Release |  | Field Readings | Receiving Waters | [15 empty] | 7.2 |  |  |  |  | 2+ cumecs
GPA2 | 2022-02-02 |  | EA Release | ET2200799003 | ALS | Receiving Waters | <0.01 | <0.001 | <0.05 | <0.0001 | <0.001 | <0.001 | 0.002 |  | 112 |  |  | <0.001 | <0.001 | <0.001 | 7.22 |  | 7 | <0.001 |  | <0.005 | 2+ cumecs
GPA7 | 2022-02-02 |  | EA Release | ET2200647030 | ALS | Receiving Waters | <0.01 | <0.001 | <0.05 | <0.0001 | <0.001 | <0.001 | 0.016 |  | 216 |  |  | <0.001 | <0.001 | 0.002 | 7.03 |  | 64 | <0.001 |  | <0.005 | 2+ cumecs
GPA7 | 2022-02-02 |  | EA Release | ET2200799001 | ALS | Receiving Waters | <0.01 | <0.001 | <0.05 | <0.0001 | <0.001 | <0.001 | 0.003 |  | 113 |  |  | <0.001 | <0.001 | <0.001 | 7.38 |  | 8 | <0.001 |  | <0.005 | 2+ cumecs
GS2 | 2022-02-02 |  | EA Release | ET2200799002 | ALS | Receiving Waters | <0.01 | <0.001 | <0.05 | <0.0001 | <0.001 | <0.001 | 0.013 |  | 94 |  |  | <0.001 | <0.001 | <0.001 | 7.35 |  | 4 | <0.001 |  | <0.005 | 2+ cumecs
GS2 | 2022-02-01 17:45 |  | EA Release |  | Field Readings | Receiving Waters | [15 empty] | 7.32 |  |  |  |  | 2+ cumecs
GPA7 | 2022-02-01 17:40 |  | EA Release |  | Field Readings | Receiving Waters | [15 empty] | 7.16 |  |  |  |  | 2+ cumecs
GPA2 | 2022-02-01 17:10 |  | EA Release |  | Field Readings | Receiving Waters | [15 empty] | 7.12 |  |  |  |  | 2+ cumecs
GPA7 | 2022-02-01 08:22 |  | EA Release |  | Field Readings | Receiving Waters | [15 empty] | 7.2 |  |  |  |  | 2+ cumecs
GPA2 | 2022-02-01 08:10 |  | EA Release |  | Field Readings | Receiving Waters | [15 empty] | 7.34 |  |  |  |  | 2+ cumecs
GPA2 | 2022-02-01 |  | EA Release | ET2200647033 | ALS | Receiving Waters | <0.01 | <0.001 | <0.05 | <0.0001 | <0.001 | <0.001 | 0.002 |  | 82 |  |  | <0.001 | <0.001 | <0.001 | 7.09 |  | 5 | <0.001 |  | <0.005 | 2+ cumecs
GPA7 | 2022-02-01 |  | EA Release | ET2200647032 | ALS | Receiving Waters | 0.01 | <0.001 | <0.05 | <0.0001 | <0.001 | <0.001 | 0.003 |  | 78 |  |  | <0.001 | <0.001 | <0.001 | 7.17 |  | 5 | <0.001 |  | <0.005 | 2+ cumecs
GS2 | 2022-02-01 |  | EA Release | ET2200647035 | ALS | Receiving Waters | <0.01 | <0.001 | <0.05 | <0.0001 | <0.001 | <0.001 | 0.008 |  | 112 |  |  | <0.001 | <0.001 | <0.001 | 7.06 |  | 10 | <0.001 |  | <0.005 | 2+ cumecs
GS2 | 2022-01-30 16:19 |  | EA Release |  | Field Readings | Receiving Waters | [15 empty] | 7.31 |  |  |  |  | 2+ cumecs
GPA7 | 2022-01-30 15:50 |  | EA Release |  | Field Readings | Receiving Waters | [15 empty] | 6.93 |  |  |  |  | 2+ cumecs
GPA2 | 2022-01-30 15:28 |  | EA Release |  | Field Readings | Receiving Waters | [15 empty] | 7.03 |  |  |  |  | 2+ cumecs
GPA2 | 2022-01-30 |  | EA Release | ET2200580015 | ALS | Receiving Waters | 0.04 | <0.001 | <0.05 | <0.0001 | <0.001 | <0.001 | 0.003 |  | 48 |  |  | <0.001 | <0.001 | <0.001 | 6.87 |  | 3 | <0.001 |  | <0.005 | 2+ cumecs
GPA7 | 2022-01-30 |  | EA Release | ET2200580014 | ALS | Receiving Waters | 0.03 | <0.001 | <0.05 | <0.0001 | <0.001 | <0.001 | 0.007 |  | 58 |  |  | <0.001 | <0.001 | <0.001 | 6.94 |  | 6 | <0.001 |  | <0.005 | 2+ cumecs
GS2 | 2022-01-30 |  | EA Release | ET2200580003 | ALS | Receiving Waters | 0.03 | <0.001 | <0.05 | <0.0001 | <0.001 | <0.001 | 0.008 |  | 67 |  |  | <0.001 | <0.001 | <0.001 | 7.36 |  | 3 | <0.001 |  | <0.005 | 2+ cumecs
GS2 | 2022-01-29 16:25 |  | EA Release |  | Field Readings | Receiving Waters | [15 empty] | 7.35 |  |  |  |  | 2+ cumecs
GPA7 | 2022-01-29 16:09 |  | EA Release |  | Field Readings | Receiving Waters | [15 empty] | 7.1 |  |  |  |  | 2+ cumecs
GPA2 | 2022-01-29 15:38 |  | EA Release |  | Field Readings | Receiving Waters | [15 empty] | 7.2 |  |  |  |  | 2+ cumecs
GPA2 | 2022-01-29 |  | EA Release | ET2200580010 | ALS | Receiving Waters | 0.04 | <0.001 | <0.05 | <0.0001 | <0.001 | <0.001 | 0.003 |  | 64 |  |  | <0.001 | <0.001 | <0.001 | 7.08 |  | 4 | <0.001 |  | <0.005 | 2+ cumecs
GPA7 | 2022-01-29 |  | EA Release | ET2200580009 | ALS | Receiving Waters | 0.02 | <0.001 | <0.05 | <0.0001 | <0.001 | <0.001 | 0.012 |  | 86 |  |  | <0.001 | <0.001 | <0.001 | 6.95 |  | 12 | <0.001 |  | <0.005 | 2+ cumecs
GS2 | 2022-01-29 |  | EA Release | ET2200580013 | ALS | Receiving Waters | 0.02 | <0.001 | <0.05 | <0.0001 | <0.001 | <0.001 | 0.006 |  | 68 |  |  | <0.001 | <0.001 | <0.001 | 7.3 |  | 2 | <0.001 |  | <0.005 | 2+ cumecs
GS2 | 2022-01-28 16:15 |  | EA Release |  | Field Readings | Receiving Waters | [15 empty] | 7.37 |  |  |  |  | 2+ cumecs
GPA7 | 2022-01-28 15:55 |  | EA Release |  | Field Readings | Receiving Waters | [15 empty] | 7.1 |  |  |  |  | 2+ cumecs
GPA2 | 2022-01-28 15:28 |  | EA Release |  | Field Readings | Receiving Waters | [15 empty] | 7.02 |  |  |  |  | 2+ cumecs
GPA2 | 2022-01-28 |  | EA Release | ET2200580001 | ALS | Receiving Waters | 0.03 | <0.001 | <0.05 | <0.0001 | <0.001 | <0.001 | 0.003 |  | 77 |  |  | <0.001 | <0.001 | <0.001 | 6.96 |  | 5 | <0.001 |  | <0.005 | 2+ cumecs
GPA7 | 2022-01-28 |  | EA Release | ET2200580011 | ALS | Receiving Waters | <0.01 | <0.001 | <0.05 | <0.0001 | <0.001 | <0.001 | 0.018 |  | 149 |  |  | <0.001 | <0.001 | 0.002 | 7.06 |  | 36 | <0.001 |  | <0.005 | 2+ cumecs
GS2 | 2022-01-28 |  | EA Release | ET2200580012 | ALS | Receiving Waters | 0.02 | <0.001 | <0.05 | <0.0001 | <0.001 | <0.001 | 0.005 |  | 59 |  |  | <0.001 | <0.001 | <0.001 | 7.17 |  | 2 | <0.001 |  | <0.005 | 2+ cumecs
GS2 | 2022-01-27 17:34 |  | EA Release |  | Field Readings | Receiving Waters | [8 empty] | 57.7 | [6 empty] | 7.11 |  |  |  |  | 2+ cumecs
GPA7 | 2022-01-27 17:18 |  | EA Release |  | Field Readings | Receiving Waters | [8 empty] | 125.4 | [6 empty] | 6.79 |  |  |  |  | 2+ cumecs
MGA1 | 2022-01-27 17:05 |  | EA Release |  | Field Readings | Receiving Waters | [8 empty] | 280 | [6 empty] | 5.24 |  |  |  |  | 2+ cumecs
MGU1 | 2022-01-27 16:49 |  | EA Release |  | Field Readings | Receiving Waters | [8 empty] | 28.1 | [6 empty] | 6.12 |  |  |  |  | 2+ cumecs
GPA2 | 2022-01-27 15:53 |  | EA Release |  | Field Readings | Receiving Waters | [8 empty] | 56.4 | [6 empty] | 6.97 |  |  |  |  | 2+ cumecs
GPA2 | 2022-01-27 |  | EA Release | ET2200581001 | ALS | Receiving Waters | 0.09 | <0.001 | <0.05 | <0.0001 | <0.001 | <0.001 | 0.003 |  | 59 | 0.2 | 21 | <0.001 | 0.006 | <0.001 | 6.88 |  | 3 | <0.001 |  | <0.005 | 2+ cumecs
GPA7 SW | 2022-01-27 |  | EA Release | ET2200581007 | ALS | Receiving Waters | 0.02 | <0.001 | <0.05 | <0.0001 | <0.001 | <0.001 | 0.015 |  | 126 | 0.1 | 50 | <0.001 | 0.002 | 0.001 | 6.91 |  | 32 | <0.001 |  | <0.005 | 2+ cumecs
GS2 | 2022-01-27 |  | EA Release | ET2200581005 | ALS | Receiving Waters | 0.03 | <0.001 | <0.05 | <0.0001 | <0.001 | <0.001 | 0.005 |  | 56 | 0.1 | 23 | <0.001 | 0.002 | <0.001 | 7.24 |  | <1 | <0.001 |  | <0.005 | 2+ cumecs
GS2 | 2022-01-27 |  | EA Release | ET2200581006 | ALS | Receiving Waters | 0.03 | <0.001 | <0.05 | <0.0001 | <0.001 | <0.001 | 0.004 |  | 60 | 0.1 | 23 | <0.001 | <0.001 | <0.001 | 7.01 |  | <1 | <0.001 |  | <0.005 | 2+ cumecs
MGA1 | 2022-01-27 |  | EA Release | ET2200581004 | ALS | Receiving Waters | 0.22 | <0.001 | <0.05 | <0.0001 | <0.001 | 0.113 | 5.06 |  | 282 | 0.2 | 112 | <0.001 | 0.607 | 0.044 | 5.33 |  | 108 | <0.001 |  | 0.059 | 2+ cumecs
MGU1 | 2022-01-27 |  | EA Release | ET2200581003 | ALS | Receiving Waters | 0.2 | <0.001 | <0.05 | <0.0001 | <0.001 | <0.001 | 0.003 |  | 28 | 0.2 | 7 | <0.001 | <0.001 | <0.001 | 6.39 |  | 3 | <0.001 |  | <0.005 | 2+ cumecs
GS2 | 2022-01-26 16:31 |  | EA Release |  | Field Readings | Receiving Waters | [15 empty] | 7.56 |  |  |  |  | 2+ cumecs
GPA7 | 2022-01-26 16:18 |  | EA Release |  | Field Readings | Receiving Waters | [15 empty] | 7.48 |  |  |  |  | 2+ cumecs
GPA2 | 2022-01-26 15:40 |  | EA Release |  | Field Readings | Receiving Waters | [15 empty] | 7.34 |  |  |  |  | 2+ cumecs
GPA2 | 2022-01-26 |  | EA Release |  | ALS | Receiving Waters | 0.06 | <0.001 | <0.05 | <0.0001 | <0.001 | <0.001 | 0.003 |  | 64 |  |  | <0.001 | <0.001 | <0.001 | 6.86 |  |  | <0.0014 |  | <0.005 | 2+ cumecs
GPA7 | 2022-01-26 |  | EA Release |  | ALS | Receiving Waters | 0.02 | <0.001 | <0.05 | <0.0001 | <0.001 | <0.001 | 0.007 |  | 120 |  |  | <0.001 | <0.001 | <0.001 | 6.9 |  |  | <0.001 |  | <0.005 | 2+ cumecs
GS2 | 2022-01-26 |  | EA Release |  | ALS | Receiving Waters | 0.01 | <0.001 | <0.05 | <0.0001 | <0.001 | <0.001 | 0.011 |  | 72 |  |  | <0.001 | <0.001 | <0.001 | 7.16 |  |  | <0.001 |  | <0.005 | 2+ cumecs
GPA7 SW | 2022-01-25 16:57 |  | EA Release |  | Field Readings | Receiving Waters | [15 empty] | 7.17 |  |  |  |  | 2+ cumecs
GS2 | 2022-01-25 16:53 |  | EA Release |  | Field Readings | Receiving Waters | [15 empty] | 7.58 |  |  |  |  | 2+ cumecs
GPA2 | 2022-01-25 16:35 |  | EA Release |  | Field Readings | Receiving Waters | [15 empty] | 7.44 |  |  |  |  | 2+ cumecs
GPA2 | 2022-01-25 |  | EA Release | ET2200647026 | ALS | Receiving Waters | 0.1 | <0.001 | <0.05 | <0.0001 | <0.001 | <0.001 | 0.003 |  | 45 |  |  | <0.001 | <0.001 | <0.001 | 7.09 |  | 2 | <0.001 |  | <0.005 | 2+ cumecs
GPA7 SW | 2022-01-25 |  | EA Release | ET2200647024 | ALS | Receiving Waters | <0.01 | <0.001 | <0.05 | <0.0001 | <0.001 | <0.001 | 0.024 |  | 140 |  |  | <0.001 | <0.001 | 0.003 | 6.88 |  | 37 | <0.001 |  | <0.005 | 2+ cumecs
GS2 | 2022-01-25 |  | EA Release | ET2200580004 | ALS | Receiving Waters | 0.01 | <0.001 | <0.05 | <0.0001 | <0.001 | <0.001 | 0.011 |  | 72 |  |  | <0.001 | <0.001 | <0.001 | 7.16 |  | 2 | <0.001 |  | <0.005 | 2+ cumecs
GS2 | 2022-01-25 |  | EA Release | ET2200647023 | ALS | Receiving Waters | <0.01 | <0.001 | <0.05 | <0.0001 | <0.001 | <0.001 | 0.005 |  | 91 |  |  | <0.001 | <0.001 | <0.001 | 7.42 |  | <1 | <0.001 |  | <0.005 | 2+ cumecs
GPA2 | 2022-01-24 14:52 |  | EA Release |  | Field Readings | Receiving Waters | [15 empty] | 7.16 |  |  |  |  | 2+ cumecs
GPA7 | 2022-01-24 14:35 |  | EA Release |  | Field Readings | Receiving Waters | [15 empty] | 7.16 |  |  |  |  | 2+ cumecs
GS2 | 2022-01-24 14:23 |  | EA Release |  | Field Readings | Receiving Waters | [15 empty] | 7.97 |  |  |  |  | 2+ cumecs
GPA2 | 2022-01-24 |  | EA Release | ET2200647002 | ALS | Receiving Waters | 0.06 | <0.001 | <0.05 | <0.0001 | <0.001 | <0.001 | 0.002 |  | 68 |  |  | <0.001 | <0.001 | <0.001 | 7.07 |  | 3 | <0.001 |  | <0.005 | 2+ cumecs
GS2 | 2022-01-24 |  | EA Release | ET2200647001 | ALS | Receiving Waters | <0.01 | <0.001 | <0.05 | <0.0001 | <0.001 | <0.001 | 0.004 |  | 97 |  |  | <0.001 | <0.001 | <0.001 | 7.48 |  | <1 | <0.001 |  | <0.005 | 2+ cumecs
GS2 | 2022-01-23 17:08 |  | EA Release |  | Field Readings | Receiving Waters | [15 empty] | 7.64 |  |  |  |  | 2+ cumecs
GPA7 | 2022-01-23 16:48 |  | EA Release |  | Field Readings | Receiving Waters | [15 empty] | 7.12 |  |  |  |  | 2+ cumecs
GPA2 | 2022-01-23 16:34 |  | EA Release |  | Field Readings | Receiving Waters | [15 empty] | 7.27 |  |  |  |  | 2+ cumecs
GPA2 | 2022-01-23 |  | EA Release | ET2200647006 | ALS | Receiving Waters | 0.04 | <0.001 | <0.05 | <0.0001 | <0.001 | <0.001 | 0.002 |  | 72 |  |  | <0.001 | <0.001 | <0.001 | 7.04 |  | 4 | <0.001 |  | <0.005 | 2+ cumecs
GPA7 | 2022-01-23 |  | EA Release | ET2200647005 | ALS | Receiving Waters | <0.01 | <0.001 | <0.05 | <0.0001 | <0.001 | <0.001 | 0.02 |  | 490 |  |  | <0.001 | 0.007 | 0.005 | 7.09 |  | 187 | <0.001 |  | <0.005 | 2+ cumecs
GS2 | 2022-01-23 |  | EA Release | ET2200647007 | ALS | Receiving Waters | <0.01 | <0.001 | <0.05 | <0.0001 | <0.001 | <0.001 | 0.005 |  | 97 |  |  | <0.001 | <0.001 | <0.001 | 7.3 |  | <1 | <0.001 |  | <0.005 | 2+ cumecs
GS2 | 2022-01-22 15:00 |  | EA Release |  | YSI Field Data | Receiving Waters | [8 empty] | 108.3 | [6 empty] | 7.75 |  |  |  |  | 2+ cumecs
GS2 | 2022-01-22 14:38 |  | EA Release |  | Field Readings | Receiving Waters | [15 empty] | 7.75 |  |  |  |  | 2+ cumecs
GPA7 | 2022-01-22 14:26 |  | EA Release |  | Field Readings | Receiving Waters | [15 empty] | 7.18 |  |  |  |  | 2+ cumecs
GPA2 | 2022-01-22 14:01 |  | EA Release |  | Field Readings | Receiving Waters | [15 empty] | 7.51 |  |  |  |  | 2+ cumecs
MGA1 | 2022-01-22 13:56 |  | EA Release |  | Field Readings | Receiving Waters | [15 empty] | 6.81 |  |  |  |  | 2+ cumecs
GPA2 | 2022-01-22 |  | EA Release | ET2200647014 | ALS | Receiving Waters | 0.05 | <0.001 | <0.05 | <0.0001 | <0.001 | <0.001 | 0.003 |  | 56 |  |  | <0.001 | <0.001 | <0.001 | 6.86 |  | 2 | <0.001 |  | <0.005 | 2+ cumecs
GPA7 | 2022-01-22 |  | EA Release | ET2200647010 | ALS | Receiving Waters | <0.01 | <0.001 | <0.05 | <0.0001 | <0.001 | <0.001 | 0.006 |  | 197 |  |  | <0.001 | <0.001 | 0.001 | 6.82 |  | 59 | <0.001 |  | <0.005 | 2+ cumecs
GS2 | 2022-01-22 |  | EA Release | ET2200647009 | ALS | Receiving Waters | <0.01 | <0.001 | <0.05 | <0.0001 | <0.001 | <0.001 | 0.003 |  | 110 |  |  | <0.001 | <0.001 | <0.001 | 7.46 |  | <1 | <0.001 |  | <0.005 | 2+ cumecs
GS2 | 2022-01-21 14:33 |  | EA Release |  | Field Readings | Receiving Waters | [15 empty] | 7.85 |  |  |  |  | 2+ cumecs
GPA7 SW | 2022-01-21 14:25 |  | EA Release |  | Field Readings | Receiving Waters | [15 empty] | 7.09 |  |  |  |  | 2+ cumecs
GPA2 | 2022-01-21 14:09 |  | EA Release |  | Field Readings | Receiving Waters | [15 empty] | 7.24 |  |  |  |  | 2+ cumecs
GPA7 | 2022-01-21 |  | EA Release |  | ALS | Receiving Waters | 0.01 | <0.001 | <0.05 | <0.0001 | <0.001 | <0.001 | 0.003 |  | 52 |  |  | <0.001 | <0.001 | <0.001 | 7.03 |  |  | <0.001 |  | <0.005 | 2+ cumecs
GPA7 | 2022-01-21 |  | EA Release | ET2200647012 | ALS | Receiving Waters | 0.01 | <0.001 | <0.05 | [5 empty] | 52 | [11 empty] | 2+ cumecs
GPA7 SW | 2022-01-21 |  | EA Release | ET2200647015 | ALS | Receiving Waters | <0.01 | <0.001 | <0.05 | <0.0001 | <0.001 | <0.001 | 0.003 |  | 119 |  |  | <0.001 | <0.001 | <0.001 | 6.78 |  | 26 | <0.001 |  | <0.005 | 2+ cumecs
GS2 | 2022-01-21 |  | EA Release | ET2200647013 | ALS | Receiving Waters | <0.01 | <0.001 | <0.05 | <0.0001 | <0.001 | <0.001 | 0.002 |  | 113 |  |  | <0.001 | <0.001 | <0.001 | 7.63 |  | <1 | <0.001 |  | <0.005 | 2+ cumecs
GS2 | 2022-01-20 17:12 |  | EA Release |  | Field Readings | Receiving Waters | [8 empty] | 404.7 | [6 empty] | 7.4 |  |  |  |  | 2+ cumecs
GPA7 | 2022-01-20 14:08 |  | EA Release |  | Field Readings | Receiving Waters | [8 empty] | 43.7 | [6 empty] | 7.22 |  |  |  |  | 2+ cumecs
GPA2 | 2022-01-20 13:58 |  | EA Release |  | Field Readings | Receiving Waters | [8 empty] | 33.1 | [6 empty] | 6.75 |  |  |  |  | 2+ cumecs
GS2 | 2022-01-20 00:30 |  | EA Release |  | Field Readings | Receiving Waters | [15 empty] | 7.96 |  |  |  |  | 2+ cumecs
GPA2 | 2022-01-20 |  | EA Release | ET2200647019 | ALS | Receiving Waters | 0.12 | <0.001 | <0.05 | <0.0001 | <0.001 | <0.001 | 0.002 |  | 36 |  |  | <0.001 | <0.001 | <0.001 | 6.54 |  | 1 | <0.001 |  | <0.005 | 2+ cumecs
GPA7 | 2022-01-20 |  | EA Release | ET2200647018 | ALS | Receiving Waters | 0.16 | <0.001 | <0.05 | <0.0001 | <0.001 | <0.001 | 0.002 |  | 43 |  |  | <0.001 | 0.001 | <0.001 | 6.67 |  | 3 | <0.001 |  | <0.005 | 2+ cumecs
GS2 | 2022-01-20 |  | EA Release | ET2200647017 | ALS | Receiving Waters | <0.01 | <0.001 | <0.05 | <0.0001 | <0.001 | <0.001 | 0.008 |  | 390 |  |  | <0.001 | 0.002 | 0.003 | 7.42 |  | 111 | <0.001 |  | <0.005 | 2+ cumecs
GS2 | 2022-01-20 |  | EA Release | ET2200647031 | ALS | Receiving Waters | <0.01 | 0.001 | <0.05 | <0.0001 | <0.001 | <0.001 | 0.005 |  | 360 |  |  | <0.001 | <0.001 | 0.002 | 7.73 |  | 89 | <0.001 |  | <0.005 | 2+ cumecs
GPA7 | 2022-01-15 12:10 |  | EA Release |  | Field Readings | Receiving Waters | [15 empty] | 7.33 |  |  |  |  | 2+ cumecs
GPA2 | 2022-01-15 11:50 |  | EA Release |  | Field Readings | Receiving Waters | [15 empty] | 7.42 |  |  |  |  | 2+ cumecs
GPA5 | 2022-01-15 11:40 |  | EA Release |  | Field Readings | Receiving Waters | [15 empty] | 7.37 |  |  |  |  | 2+ cumecs
GPA2 | 2022-01-15 |  | EA Release | ET2200575007 | ALS | Receiving Waters | <0.01 | <0.001 | <0.05 | <0.0001 | <0.001 | <0.001 | 0.001 |  | 127 |  |  | <0.001 | <0.001 | <0.001 | 7.2 |  | 4 | <0.001 |  | <0.005 | 2+ cumecs
GPA5 | 2022-01-15 |  | EA Release | ET2200575006 | ALS | Receiving Waters | <0.01 | <0.001 | <0.05 | <0.0001 | <0.001 | <0.001 | 0.011 |  | 651 |  |  | <0.001 | 0.001 | 0.006 | 7.26 |  | 245 | <0.001 |  | <0.005 | 2+ cumecs
GPA7 | 2022-01-15 |  | EA Release | ET2200575008 | ALS | Receiving Waters | <0.01 | <0.001 | <0.05 | <0.0001 | <0.001 | <0.001 | 0.013 |  | 735 |  |  | <0.001 | <0.001 | 0.006 | 7.24 |  | 283 | <0.001 |  | <0.005 | 2+ cumecs
GS2 | 2022-01-15 |  | EA Release | ET2200575009 | ALS | Receiving Waters | <0.01 | 0.001 | <0.05 | <0.0001 | <0.001 | <0.001 | 0.01 |  | 376 |  |  | <0.001 | <0.001 | 0.002 | 7.57 |  | 97 | <0.001 |  | <0.005 | 2+ cumecs
GS2 | 2021-12-24 10:16 |  | Recorded release event |  | Field Readings | Receiving Waters | [15 empty] | 7.74 |  |  |  |  | 2+ cumecs
GPA7 | 2021-12-24 10:09 |  | Recorded release event |  | Field Readings | Receiving Waters | [15 empty] | 7.19 |  |  |  |  | 2+ cumecs
GPA2 | 2021-12-24 09:58 |  | Recorded release event |  | Field Readings | Receiving Waters | [15 empty] | 7.36 |  |  |  |  | 2+ cumecs
GPA5 | 2021-12-24 09:50 |  | Recorded release event |  | Field Readings | Receiving Waters | [15 empty] | 7.32 |  |  |  |  | 2+ cumecs
GPA2 | 2021-12-24 |  | Recorded release event | ET2106337015 | ALS | Receiving Waters | <0.01 | <0.001 | <0.05 | <0.0001 | <0.001 | <0.001 | 0.002 |  | 108 | <0.1 | 41 | <0.001 | 0.003 | <0.001 | 7.7 |  | 4 | <0.001 |  | <0.005 | 2+ cumecs
GPA5 | 2021-12-24 |  | Recorded release event | ET2106337017 | ALS | Receiving Waters | <0.01 | 0.002 | <0.05 | <0.0001 | <0.001 | 0.01 | 0.01 |  | 694 | 0.1 | 348 | <0.001 | 0.145 | 0.009 | 7.69 |  | 316 | <0.001 |  | <0.005 | 2+ cumecs
GPA7 | 2021-12-24 |  | Recorded release event | ET2106337018 | ALS | Receiving Waters | <0.01 | 0.002 | <0.05 | <0.0001 | <0.001 | 0.012 | 0.01 |  | 749 | 0.1 | 371 | <0.001 | 0.253 | 0.01 | 7.7 |  | 346 | <0.001 |  | <0.005 | 2+ cumecs
GS2 | 2021-12-24 |  | Recorded release event | ET2106337016 | ALS | Receiving Waters | <0.01 | <0.001 | <0.05 | <0.0001 | <0.001 | <0.001 | 0.006 |  | 317 | <0.1 | 138 | <0.001 | <0.001 | 0.002 | 7.63 |  | 92 | <0.001 |  | <0.005 | 2+ cumecs
GS2 | 2021-12-23 11:58 |  | Recorded release event |  | Field Readings | Receiving Waters | [15 empty] | 8.35 |  |  |  |  | 2+ cumecs
GPA7 | 2021-12-23 11:08 |  | Recorded release event |  | Field Readings | Receiving Waters | [15 empty] | 7.08 |  |  |  |  | 2+ cumecs
GPA2 | 2021-12-23 10:58 |  | Recorded release event |  | Field Readings | Receiving Waters | [15 empty] | 7.14 |  |  |  |  | 2+ cumecs
GPA7 | 2021-12-23 08:15 |  | Recorded release event |  | Field Readings | Receiving Waters | [15 empty] | 7.07 |  |  |  |  | 2+ cumecs
GPA2 | 2021-12-23 07:59 |  | Recorded release event |  | Field Readings | Receiving Waters | [15 empty] | 7.2 |  |  |  |  | 2+ cumecs
GPA5 | 2021-12-23 07:50 |  | Recorded release event |  | Field Readings | Receiving Waters | [15 empty] | 7.27 |  |  |  |  | 2+ cumecs
GPA2 | 2021-12-23 |  | Recorded release event | ET2106337013 | ALS | Receiving Waters | <0.01 | <0.001 | <0.05 | <0.0001 | <0.001 | <0.001 | 0.002 |  | 93 | <0.1 | 39 | <0.001 | 0.004 | <0.001 | 7.64 |  | 4 | <0.001 |  | <0.005 | 2+ cumecs
GPA5 | 2021-12-23 |  | Recorded release event | ET2106337011 | ALS | Receiving Waters | <0.01 | <0.001 | <0.05 | <0.0001 | <0.001 | <0.001 | 0.003 |  | 235 | <0.1 | 83 | <0.001 | 0.037 | 0.002 | 5.98 |  | 83 | <0.001 |  | <0.005 | 2+ cumecs
GPA7 | 2021-12-23 |  | Recorded release event | ET2106337009 | ALS | Receiving Waters | <0.01 | <0.001 | <0.05 | <0.0001 | <0.001 | <0.001 | 0.004 |  | 233 | <0.1 | 96 | <0.001 | 0.054 | 0.002 | 7.55 |  | 65 | <0.001 |  | <0.005 | 2+ cumecs
GS2 | 2021-12-23 |  | Recorded release event | ET2106337010 | ALS | Receiving Waters | <0.01 | <0.001 | <0.05 | <0.0001 | <0.001 | <0.001 | 0.007 |  | 323 | <0.1 | 140 | <0.001 | <0.001 | 0.002 | 8.1 |  | 81 | <0.001 |  | <0.005 | 2+ cumecs
GPA7 | 2021-12-21 10:24 |  | Recorded release event |  | Field Readings | Receiving Waters | [15 empty] | 6.85 |  |  |  |  | 2+ cumecs
GS2 | 2021-12-21 10:09 |  | Recorded release event |  | Field Readings | Receiving Waters | [15 empty] | 7.45 |  |  |  |  | 2+ cumecs
GPA2 | 2021-12-21 09:55 |  | Recorded release event |  | Field Readings | Receiving Waters | [15 empty] | 7.07 |  |  |  |  | 2+ cumecs
GPA5 | 2021-12-21 09:43 |  | Recorded release event |  | Field Readings | Receiving Waters | [15 empty] | 7 |  |  |  |  | 2+ cumecs
GPA2 | 2021-12-21 |  | Recorded release event | ET2106337005 | ALS | Receiving Waters | 0.07 | <0.001 | <0.05 | <0.0001 | <0.001 | <0.001 | 0.003 |  | 83 | <0.1 | 32 | <0.001 | 0.001 | <0.001 | 7.34 |  | 7 | <0.001 |  | <0.005 | 2+ cumecs
GPA5 | 2021-12-21 |  | Recorded release event | ET2106337004 | ALS | Receiving Waters | <0.01 | 0.002 | <0.05 | <0.0001 | <0.001 | 0.013 | 0.013 |  | 873 | 0.1 | 455 | <0.001 | 0.092 | 0.014 | 7.3 |  | 440 | <0.001 |  | 0.007 | 2+ cumecs
GPA7 | 2021-12-21 |  | Recorded release event | ET2106337003 | ALS | Receiving Waters | <0.01 | 0.001 | <0.05 | <0.0001 | <0.001 | 0.003 | 0.01 |  | 593 | <0.1 | 286 | <0.001 | 0.04 | 0.008 | 7.23 |  | 265 | <0.001 |  | 0.007 | 2+ cumecs
GS2 | 2021-12-21 |  | Recorded release event | ET2106337006 | ALS | Receiving Waters | <0.01 | <0.001 | <0.05 | <0.0001 | <0.001 | <0.001 | 0.005 |  | 263 | <0.1 | 110 | <0.001 | <0.001 | 0.001 | 7.88 |  | 49 | <0.001 |  | <0.005 | 2+ cumecs
GS2 | 2021-12-20 08:20 |  | Recorded release event |  | Field Readings | Receiving Waters | [15 empty] | 7.94 |  |  |  |  | 2+ cumecs
GPA7 | 2021-12-20 07:13 |  | Recorded release event |  | Field Readings | Receiving Waters | [15 empty] | 7.6 |  |  |  |  | 2+ cumecs
GPA2 | 2021-12-20 06:57 |  | Recorded release event |  | Field Readings | Receiving Waters | [15 empty] | 7.53 |  |  |  |  | 2+ cumecs
GPA5 | 2021-12-20 06:47 |  | Recorded release event |  | Field Readings | Receiving Waters | [15 empty] | 7.28 |  |  |  |  | 2+ cumecs
GPA2 | 2021-12-20 |  | Recorded release event | ET2106337001 | ALS | Receiving Waters | <0.01 | <0.001 | <0.05 | <0.0001 | <0.001 | <0.001 | 0.002 |  | 136 | <0.1 | 57 | <0.001 | <0.001 | <0.001 | 7.78 |  | 4 | <0.001 |  | <0.005 | 2+ cumecs
GPA5 | 2021-12-20 |  | Recorded release event | ET2106337007 | ALS | Receiving Waters | <0.01 | <0.001 | <0.05 | <0.0001 | <0.001 | <0.001 | 0.001 |  | 226 | <0.1 | 96 | <0.001 | 0.206 | 0.002 | 7.81 |  | 39 | <0.001 |  | <0.005 | 2+ cumecs
GPA7 | 2021-12-20 |  | Recorded release event | ET2106337002 | ALS | Receiving Waters | <0.01 | <0.001 | <0.05 | <0.0001 | <0.001 | <0.001 | 0.004 |  | 252 | <0.1 | 112 | <0.001 | <0.001 | <0.001 | 7.95 |  | 48 | <0.001 |  | <0.005 | 2+ cumecs
GS2 | 2021-12-20 |  | Recorded release event | ET2106337008 | ALS | Receiving Waters | <0.01 | 0.001 | <0.05 | <0.0001 | <0.001 | <0.001 | 0.008 |  | 246 | <0.1 | 108 | <0.001 | <0.001 | <0.001 | 8.07 |  | 34 | <0.001 |  | <0.005 | 2+ cumecs
GPA5 | 2021-11-13 14:45 |  | No release |  | Field Readings | Receiving Waters | [15 empty] | 7.03 |  |  |  |  | 2+ cumecs
GPU1 | 2021-11-13 13:55 |  | No release |  | Field Readings | Receiving Waters | [15 empty] | 6.95 |  |  |  |  | 2+ cumecs
GPA5 | 2021-11-13 |  | No release | ET2105529009 | ALS | Receiving Waters | 0.04 | <0.001 | <0.05 | <0.0001 | <0.001 | <0.001 | 0.004 |  | 86 | <0.1 | 32 | <0.001 | 0.001 | <0.001 | 7.09 |  | 7 | <0.001 |  | <0.005 | 2+ cumecs
GPU1 | 2021-11-13 |  | No release | ET2105529008 | ALS | Receiving Waters | 0.03 | <0.001 | <0.05 | <0.0001 | <0.001 | <0.001 | 0.006 |  | 92 | <0.1 | 35 | <0.001 | 0.003 | <0.001 | 7.1 |  | 2 | <0.001 |  | <0.005 | 2+ cumecs
MGA1 | 2021-11-12 16:00 |  | No release |  | Field Readings | Receiving Waters | [15 empty] | 5.55 |  |  |  |  | 2+ cumecs
MGU1 | 2021-11-12 15:30 |  | No release |  | Field Readings | Receiving Waters | [15 empty] | 6.58 |  |  |  |  | 2+ cumecs
GS2 | 2021-11-12 14:30 |  | No release |  | Field Readings | Receiving Waters | [15 empty] | 7.79 |  |  |  |  | 2+ cumecs
GPA7 | 2021-11-12 14:10 |  | No release |  | Field Readings | Receiving Waters | [15 empty] | 7.02 |  |  |  |  | 2+ cumecs
GPA2 | 2021-11-12 13:45 |  | No release |  | Field Readings | Receiving Waters | [15 empty] | 7 |  |  |  |  | 2+ cumecs
GPA2 | 2021-11-12 |  | No release | ET2105529006 | ALS | Receiving Waters | 0.15 | <0.001 | <0.05 | <0.0001 | <0.001 | <0.001 | 0.01 |  | 54 | <0.1 | 18 | <0.001 | 0.002 | <0.001 | 6.89 |  | 2 | <0.001 |  | <0.005 | 2+ cumecs
GPA7 | 2021-11-12 |  | No release | ET2105529007 | ALS | Receiving Waters | 0.15 | <0.001 | <0.05 | <0.0001 | <0.001 | <0.001 | 0.006 |  | 52 | <0.1 | 18 | <0.001 | 0.001 | <0.001 | 6.93 |  | 2 | <0.001 |  | <0.005 | 2+ cumecs
GS2 | 2021-11-12 |  | No release | ET2105529005 | ALS | Receiving Waters | <0.01 | <0.001 | <0.05 | <0.0001 | <0.001 | <0.001 | 0.01 |  | 117 | <0.1 | 50 | <0.001 | <0.001 | 0.001 | 7.55 |  | <1 | <0.001 |  | <0.005 | 2+ cumecs
MGA1 | 2021-11-12 |  | No release | ET2105529004 | ALS | Receiving Waters | 0.16 | 0.001 | <0.05 | 0.0005 | <0.001 | 0.341 | 9.28 |  | 857 | 0.3 | 415 | <0.001 | 1.54 | 0.145 | 5.66 |  | 426 | <0.001 |  | 0.147 | 2+ cumecs
MGU1 | 2021-11-12 |  | No release | ET2105529001 | ALS | Receiving Waters | 0.35 | <0.001 | <0.05 | <0.0001 | <0.001 | <0.001 | 0.007 |  | 21 | <0.1 | <1 | <0.001 | 0.02 | <0.001 | 6.48 |  | <1 | <0.001 |  | <0.005 | 2+ cumecs
GPA7 | 2021-11-05 10:03 |  | No release |  | Field Readings | Receiving Waters | [15 empty] | 7.07 |  |  |  |  | 2+ cumecs
GPA7 | 2021-11-05 |  | No release | ET2105404005 | ALS | Receiving Waters | 0.04 | <0.001 | <0.05 | <0.0001 | <0.001 | <0.001 | 0.009 |  | 122 | <0.1 | 55 | <0.001 | 0.026 | 0.001 | 7.39 |  | 12 | <0.001 |  | 0.017 | 2+ cumecs
GS2 | 2021-11-04 14:00 |  | No release |  | Field Readings | Receiving Waters | [15 empty] | 7.6 |  |  |  |  | 2+ cumecs
GPA2 | 2021-11-04 13:40 |  | No release |  | Field Readings | Receiving Waters | [15 empty] | 7.25 |  |  |  |  | 2+ cumecs
GPA5 | 2021-11-04 13:20 |  | No release |  | Field Readings | Receiving Waters | [15 empty] | 7.33 |  |  |  |  | 2+ cumecs
GPU1 | 2021-11-04 13:00 |  | No release |  | Field Readings | Receiving Waters | [15 empty] | 7.38 |  |  |  |  | 2+ cumecs
GPA2 | 2021-11-04 |  | No release | ET2105404003 | ALS | Receiving Waters | 0.04 | <0.001 | <0.05 | <0.0001 | <0.001 | <0.001 | 0.01 |  | 110 | <0.1 | 48 | <0.001 | 0.031 | 0.001 | 7.55 |  | 8 | <0.001 |  | 0.016 | 2+ cumecs
GPA5 | 2021-11-04 |  | No release | ET2105404002 | ALS | Receiving Waters | 0.05 | <0.001 | <0.05 | <0.0001 | <0.001 | <0.001 | 0.005 |  | 105 | <0.1 | 41 | <0.001 | 0.013 | 0.001 | 7.47 |  | 6 | <0.001 |  | 0.015 | 2+ cumecs
GPU1 | 2021-11-04 |  | No release | ET2105404001 | ALS | Receiving Waters | 0.06 | <0.001 | <0.05 | <0.0001 | <0.001 | <0.001 | 0.006 |  | 99 | <0.1 | 41 | <0.001 | <0.001 | <0.001 | 7.48 |  | 4 | <0.001 |  | 0.007 | 2+ cumecs
GS2 | 2021-11-04 |  | No release | ET2105404004 | ALS | Receiving Waters | <0.01 | <0.001 | <0.05 | <0.0001 | <0.001 | <0.001 | 0.01 |  | 459 | <0.1 | 222 | <0.001 | <0.001 | 0.002 | 7.79 |  | 162 | <0.001 |  | 0.012 | 2+ cumecs
GPA7 | 2021-03-30 |  | No release |  | Field Readings | Receiving Waters | [15 empty] | 7.65 |  |  |  |  | 2+ cumecs
GPA7 | 2021-03-30 |  | No release | ET2101605001 | ALS | Receiving Waters | 0.14 | <0.001 | <0.05 | <0.0001 | <0.001 | <0.001 | 0.004 | 13 | 156 | <0.1 | 77 | <0.001 | 0.097 | 0.001 | 7.16 |  | 29 | <0.001 |  | 0.014 | 2+ cumecs
GPA7 | 2021-03-30 |  | No release | ET2101605002 | ALS | Receiving Waters | 0.14 | <0.001 | <0.05 | <0.0001 | <0.001 | 0.001 | 0.005 | 10 | 164 | <0.1 | 77 | <0.001 | 0.096 | 0.001 | 7.15 |  | 30 | <0.001 |  | 0.019 | 2+ cumecs
SW50 Alternitive to MGU1 | 2021-03-28 13:40 |  | No release |  | Field Readings | Receiving Waters | [15 empty] | 9.47 |  |  |  |  | 2+ cumecs
SW47 Greenstone Ck alternative to GS2 | 2021-03-28 13:20 |  | No release |  | Field Readings | Receiving Waters | [15 empty] | 7.75 |  |  |  |  | 2+ cumecs
GPA2 | 2021-03-28 12:48 |  | No release |  | Field Readings | Receiving Waters | [15 empty] | 7.32 |  |  |  |  | 2+ cumecs
SW44 Gunpowder Creek alternative to GPU1 | 2021-03-28 12:20 |  | No release |  | Field Readings | Receiving Waters | [15 empty] | 7.2 |  |  |  |  | 2+ cumecs
GPA5 | 2021-03-28 11:18 |  | No release |  | Field Readings | Receiving Waters | [15 empty] | 7.45 |  |  |  |  | 2+ cumecs
GPA2 | 2021-03-28 |  | No release | ET2101604003 | ALS | Receiving Waters | 0.29 | <0.001 | <0.05 | <0.0001 | <0.001 | <0.001 | 0.01 | 9 | 124 | <0.1 | 48 | <0.001 | 0.062 | 0.002 | 7.03 |  | 14 | <0.001 |  | 0.034 | 2+ cumecs
GPA5 | 2021-03-28 |  | No release | ET2101604001 | ALS | Receiving Waters | 0.06 | 0.001 | <0.05 | <0.0001 | <0.001 | 0.001 | 0.003 | 5 | 311 | <0.1 | 128 | <0.001 | 0.081 | 0.001 | 7.03 |  | 86 | <0.001 |  | <0.005 | 2+ cumecs
GPA7 | 2021-03-28 |  | No release |  | Field Readings | Receiving Waters | [15 empty] | 7.42 |  |  |  |  | 2+ cumecs
GPA7 | 2021-03-28 |  | No release | ET2101600016 | ALS | Receiving Waters | 0.1 | <0.001 | <0.05 | <0.0001 | <0.001 | <0.001 | 0.009 | 6 | 303 | <0.1 | 125 | <0.001 | 0.075 | 0.002 | 7.02 |  | 85 | <0.001 |  | 0.012 | 2+ cumecs
GS2 | 2021-03-28 |  | No release | ET2101604004 | ALS | Receiving Waters | 0.06 | <0.001 | <0.05 | <0.0001 | <0.001 | <0.001 | 0.021 | 12 | 145 | <0.1 | 57 | <0.001 | 0.005 | 0.001 | 7.34 |  | 12 | <0.001 |  | 0.032 | 2+ cumecs
SW44 Gunpowder Creek alternative to GPU1 | 2021-03-28 |  | No release | ET2101604002 | ALS | Receiving Waters | 0.35 | <0.001 | <0.05 | <0.0001 | <0.001 | <0.001 | 0.006 | 6 | 111 | <0.1 | 41 | <0.001 | 0.017 | <0.001 | 6.95 |  | 4 | <0.001 |  | 0.011 | 2+ cumecs
SW50 Alternitive to MGU1 | 2021-03-28 |  | No release | ET2101604005 | ALS | Receiving Waters | 0.2 | 0.002 | <0.05 | <0.0001 | <0.001 | 0.002 | 0.031 | 48 | 40 | <0.1 | 12 | <0.001 | 0.065 | 0.002 | 6.58 |  | 1 | <0.001 |  | 0.034 | 2+ cumecs
GPA7 | 2021-03-27 10:30 |  | No release |  | Field Readings | Receiving Waters | [15 empty] | 7.38 |  |  |  |  | 2+ cumecs
GPA7 | 2021-03-27 |  | No release | ET2101600014 | ALS | Receiving Waters | 0.04 | 0.002 | <0.05 | <0.0001 | <0.001 | 0.002 | 0.016 | 5 | 453 | <0.1 | 210 | <0.001 | 0.096 | 0.001 | 6.93 |  | 163 | <0.001 |  | <0.005 | 2+ cumecs
GPA7 | 2021-03-26 15:00 |  | No release |  | Field Readings | Receiving Waters | [15 empty] | 6.91 |  |  |  |  | 2+ cumecs
GPA7 | 2021-03-26 |  | No release | ET2101600012 | ALS | Receiving Waters | 0.24 | 0.002 | <0.05 | <0.0001 | <0.001 | 0.002 | 0.012 | 23 | 452 | <0.1 | 198 | <0.001 | 0.073 | 0.002 | 6.86 |  | 164 | <0.001 |  | 0.029 | 2+ cumecs
GPA7 | 2021-03-25 14:30 |  | No release |  | Field Readings | Receiving Waters | [15 empty] | 7.06 |  |  |  |  | 2+ cumecs
GPA7 | 2021-03-25 |  | No release | ET2101600010 | ALS | Receiving Waters | 0.12 | 0.001 | <0.05 | <0.0001 | <0.001 | <0.001 | 0.019 | 31 | 242 | <0.1 | 96 | <0.001 | 0.014 | 0.002 | 6.69 |  | 77 | <0.001 |  | 0.05 | 2+ cumecs
GPA7 | 2021-03-24 11:07 |  | No release |  | Field Readings | Receiving Waters | [15 empty] | 7.36 |  |  |  |  | 2+ cumecs
GPA7 | 2021-03-24 |  | No release | ET2101600008 | ALS | Receiving Waters | 0.04 | 0.001 | <0.05 | <0.0001 | <0.001 | 0.002 | 0.012 | 17 | 154 | <0.1 | 64 | <0.001 | 0.46 | 0.001 | 6.98 |  | 21 | <0.001 |  | 0.022 | 2+ cumecs
GPA7 | 2021-03-23 14:02 |  | No release |  | Field Readings | Receiving Waters | [15 empty] | 7.61 |  |  |  |  | 2+ cumecs
GPA7 | 2021-03-23 |  | No release | ET2101600006 | ALS | Receiving Waters | 0.3 | <0.001 | <0.05 | <0.0001 | <0.001 | <0.001 | 0.009 | 16 | 156 | <0.1 | 64 | <0.001 | 0.034 | 0.001 | 7.03 |  | 32 | <0.001 |  | 0.021 | 2+ cumecs
GPA7 | 2021-03-22 08:40 |  | No release |  | Field Readings | Receiving Waters | [15 empty] | 7.31 |  |  |  |  | 2+ cumecs
GPA7 | 2021-03-22 |  | No release | ET2101600003 | ALS | Receiving Waters | 0.26 | 0.003 | <0.05 | <0.0001 | <0.001 | 0.002 | 0.007 | 13 | 497 | 0.1 | 227 | <0.001 | 0.133 | 0.002 | 7.34 |  | 185 | <0.001 |  | 0.032 | 2+ cumecs
GPA7 | 2021-03-21 09:59 |  | No release |  | Field Readings | Receiving Waters | [15 empty] | 7.73 |  |  |  |  | 2+ cumecs
GPA7 | 2021-03-21 |  | No release | ET2101600002 | ALS | Receiving Waters | <0.01 | <0.001 | <0.05 | <0.0001 | <0.001 | <0.001 | 0.01 | 17 | 398 | 0.1 | 178 | <0.001 | 0.084 | 0.002 | 7.08 |  | 125 | <0.001 |  | 0.024 | 2+ cumecs
GPA7 | 2021-02-18 14:05 |  | No release |  | Field Readings | Receiving Waters | [15 empty] | 6.97 |  |  |  |  | 2+ cumecs
GPA2 | 2021-02-18 13:05 |  | No release |  | Field Readings | Receiving Waters | [15 empty] | 7.1 |  |  |  |  | 2+ cumecs
SW46 Gunpoweder Ck alternative to GPA5 | 2021-02-18 12:24 |  | No release |  | Field Readings | Receiving Waters | [15 empty] | 7.21 |  |  |  |  | 2+ cumecs
GPA2 | 2021-02-18 |  | No release | ET2100928004 | ALS | Receiving Waters | 0.28 | <0.001 | <0.05 | <0.0001 | <0.001 | <0.001 | 0.009 | 23 | 90 | <0.1 | 36 | <0.001 | 0.065 | 0.001 | 6.91 |  | 7 | <0.001 |  | 0.03 | 2+ cumecs
GPA7 | 2021-02-18 |  | No release | ET2100928001 | ALS | Receiving Waters | 0.11 | <0.001 | <0.05 | <0.0001 | <0.001 | 0.004 | 0.007 | 16 | 471 | <0.1 | 202 | <0.001 | 0.194 | 0.004 | 6.85 |  | 174 | <0.001 |  | 0.012 | 2+ cumecs
SW46 Gunpoweder Ck alternative to GPA5 | 2021-02-18 |  | No release | ET2100928003 | ALS | Receiving Waters | 0.03 | <0.001 | <0.05 | <0.0001 | <0.001 | 0.004 | 0.003 | 5 | 421 | <0.1 | 193 | <0.001 | 0.177 | 0.003 | 6.91 |  | 152 | <0.001 |  | <0.005 | 2+ cumecs
SW47 Greenstone Ck alternative to GS2 | 2021-02-18 |  | No release | ET2100928002 | ALS | Receiving Waters | <0.01 | 0.001 | <0.05 | <0.0001 | <0.001 | <0.001 | 0.011 | 15 | 482 | 0.1 | 238 | <0.001 | 0.124 | 0.004 | 7.23 |  | 171 | <0.001 |  | 0.007 | 2+ cumecs
GPA7 | 2021-02-17 09:16 |  | No release |  | Field Readings | Receiving Waters | [15 empty] | 7.02 |  |  |  |  | 2+ cumecs
GPA7 | 2021-02-17 |  | No release | ET2100925002 | ALS | Receiving Waters | 0.02 | 0.002 | <0.05 | <0.0001 | <0.001 | 0.01 | 0.01 | 17 | 833 | 0.1 | 418 | <0.001 | 0.276 | 0.007 | 7.06 |  | 385 | <0.001 |  | 0.013 | 2+ cumecs
GPA7 | 2021-02-16 09:17 |  | No release |  | Field Readings | Receiving Waters | [15 empty] | 7.09 |  |  |  |  | 2+ cumecs
GPA7 | 2021-02-16 |  | No release | ET2100925007 | ALS | Receiving Waters | 0.01 | 0.002 | <0.05 | <0.0001 | <0.001 | 0.008 | 0.007 | 21 | 736 | 0.1 | 362 | <0.001 | 0.182 | 0.006 | 7.13 |  | 337 | <0.001 |  | 0.011 | 2+ cumecs
GPA7 | 2021-02-15 13:40 |  | No release |  | Field Readings | Receiving Waters | [15 empty] | 7.02 |  |  |  |  | 2+ cumecs
GPA7 | 2021-02-15 |  | No release | ET2100925008 | ALS | Receiving Waters | 0.24 | 0.001 | <0.05 | <0.0001 | <0.001 | 0.002 | 0.01 | 18 | 214 | <0.1 | 94 | <0.001 | 0.161 | 0.003 | 7.24 |  | 48 | <0.001 |  | 0.008 | 2+ cumecs
MGU1 | 2021-02-11 12:06 |  | No release |  | Field Readings | Receiving Waters | [15 empty] | 6.07 |  |  |  |  | 2+ cumecs
GPA7 | 2021-02-11 11:56 |  | No release |  | Field Readings | Receiving Waters | [15 empty] | 6.96 |  |  |  |  | 2+ cumecs
GPA2 | 2021-02-11 11:30 |  | No release |  | Field Readings | Receiving Waters | [15 empty] | 7.1 |  |  |  |  | 2+ cumecs
GPA2 | 2021-02-11 |  | No release | ET2100853012 | ALS | Receiving Waters | 0.13 | <0.001 | <0.05 | <0.0001 | <0.001 | 0.005 | 0.009 | 6 | 232 | 0.1 | 99 | <0.001 | 0.222 | 0.004 | 6.97 |  | 63 | <0.001 |  | 0.014 | 2+ cumecs
GPA7 | 2021-02-11 |  | No release | ET2100853008 | ALS | Receiving Waters | <0.01 | 0.002 | <0.05 | <0.0001 | <0.001 | 0.063 | 0.013 | 6 | 1070 | 0.2 | 577 | <0.001 | 0.689 | 0.023 | 6.9 |  | 551 | <0.001 |  | 0.008 | 2+ cumecs
MGA1 | 2021-02-11 |  | No release | ET2100853009 | ALS | Receiving Waters | <0.01 | 0.003 | <0.05 | 0.0005 | <0.001 | 0.254 | 4.98 | 3 | 924 | 0.2 | 479 | <0.001 | 1.48 | 0.131 | 6.09 |  | 480 | <0.001 |  | 0.129 | 2+ cumecs
SW47 Greenstone Ck alternative to GS2 | 2021-02-11 |  | No release |  | Field Readings | Receiving Waters | [15 empty] | 7.81 |  |  |  |  | 2+ cumecs
SW47 Greenstone Ck alternative to GS2 | 2021-02-11 |  | No release | ET2100853007 | ALS | Receiving Waters | 0.02 | 0.001 | <0.05 | <0.0001 | <0.001 | <0.001 | 0.036 | 6 | 390 | 0.1 | 174 | <0.001 | 0.167 | 0.004 | 7.28 |  | 124 | <0.001 |  | <0.005 | 2+ cumecs
MGA1 | 2021-02-10 14:59 |  | No release |  | Field Readings | Receiving Waters | [15 empty] | 6.07 |  |  |  |  | 2+ cumecs
SW47 Greenstone Ck alternative to GS2 | 2021-02-10 14:55 |  | No release |  | Field Readings | Receiving Waters | [15 empty] | 7.79 |  |  |  |  | 2+ cumecs
GPA7 | 2021-02-10 14:42 |  | No release |  | Field Readings | Receiving Waters | [15 empty] | 6.95 |  |  |  |  | 2+ cumecs
GPA2 | 2021-02-10 14:05 |  | No release |  | Field Readings | Receiving Waters | [15 empty] | 7.04 |  |  |  |  | 2+ cumecs
GPA2 | 2021-02-10 |  | No release | ET2100853005 | ALS | Receiving Waters | 0.2 | <0.001 | <0.05 | <0.0001 | <0.001 | <0.001 | 0.005 | 7 | 108 | <0.1 | 43 | <0.001 | 0.102 | 0.002 | 6.92 |  | 14 | <0.001 |  | <0.005 | 2+ cumecs
GPA7 | 2021-02-10 |  | No release | ET2100853006 | ALS | Receiving Waters | 0.02 | 0.002 | <0.05 | <0.0001 | <0.001 | 0.051 | 0.016 | 6 | 911 | 0.1 | 478 | <0.001 | 0.482 | 0.02 | 6.95 |  | 448 | <0.001 |  | 0.009 | 2+ cumecs
MGA1 | 2021-02-10 |  | No release | ET2100853011 | ALS | Receiving Waters | <0.01 | 0.002 | <0.05 | 0.0005 | <0.001 | 0.276 | 5.69 | 3 | 905 | 0.3 | 464 | <0.001 | 1.54 | 0.134 | 6.02 |  | 473 | <0.001 |  | 0.143 | 2+ cumecs
SW47 Greenstone Ck alternative to GS2 | 2021-02-10 |  | No release | ET2100853010 | ALS | Receiving Waters | 0.01 | <0.001 | <0.05 | <0.0001 | <0.001 | <0.001 | 0.017 | 6 | 296 | 0.1 | 133 | <0.001 | 0.046 | 0.004 | 7.29 |  | 79 | <0.001 |  | <0.005 | 2+ cumecs
MGA1 | 2021-02-09 10:46 |  | No release |  | Field Readings | Receiving Waters | [15 empty] | 5.86 |  |  |  |  | 2+ cumecs
SW47 Greenstone Ck alternative to GS2 | 2021-02-09 10:20 |  | No release |  | Field Readings | Receiving Waters | [15 empty] | 7.44 |  |  |  |  | 2+ cumecs
GPA7 | 2021-02-09 10:15 |  | No release |  | Field Readings | Receiving Waters | [15 empty] | 6.97 |  |  |  |  | 2+ cumecs
GPA2 | 2021-02-09 |  | No release |  | Field Readings | Receiving Waters | [15 empty] | 7.01 |  |  |  |  | 2+ cumecs
GPA2 | 2021-02-09 |  | No release | ET2100713001 | ALS | Receiving Waters | <0.01 | <0.001 | <0.05 | <0.0001 | <0.001 | 0.004 | 0.005 |  | 613 | 0.1 | 306 | <0.001 | 0.738 | 0.01 | 7.63 |  | 229 | <0.001 |  | <0.005 | 2+ cumecs
GPA2 | 2021-02-09 |  | No release | ET2100853002 | ALS | Receiving Waters | 0.27 | <0.001 | <0.05 | <0.0001 | <0.001 | <0.001 | 0.013 | 8 | 117 | <0.1 | 47 | <0.001 | 0.102 | 0.002 | 6.75 |  | 26 | <0.001 |  | 0.015 | 2+ cumecs
GPA5 | 2021-02-09 |  | No release | ET2100713007 | ALS | Receiving Waters | 0.01 | 0.002 | <0.05 | <0.0001 | <0.001 | <0.001 | 0.012 |  | 617 | 0.1 | 296 | <0.001 | 0.006 | 0.003 | 8.06 |  | 222 | <0.001 |  | <0.005 | 2+ cumecs
GPA7 | 2021-02-09 |  | No release | ET2100853001 | ALS | Receiving Waters | 0.02 | 0.001 | <0.05 | <0.0001 | <0.001 | 0.041 | 0.023 | 8 | 729 | 0.1 | 361 | <0.001 | 0.303 | 0.016 | 6.78 |  | 348 | <0.001 |  | 0.018 | 2+ cumecs
GS2 | 2021-02-09 |  | No release | ET2100853004 | ALS | Receiving Waters | 0.02 | <0.001 | <0.05 | <0.0001 | <0.001 | <0.001 | 0.018 | 6 | 263 | 0.1 | 111 | <0.001 | 0.006 | 0.003 | 7.17 |  | 64 | <0.001 |  | 0.008 | 2+ cumecs
MGA1 | 2021-02-09 |  | No release | ET2100853003 | ALS | Receiving Waters | 0.05 | 0.002 | <0.05 | 0.0005 | <0.001 | 0.294 | 7.16 | 3 | 859 | 0.3 | 436 | <0.001 | 1.49 | 0.135 | 5.75 |  | 445 | <0.001 |  | 0.149 | 2+ cumecs
GPA2 | 2021-02-08 11:00 |  | No release |  | Field Readings | Receiving Waters | [15 empty] | 7.01 |  |  |  |  | 2+ cumecs
GPA7 | 2021-02-07 15:00 |  | No release |  | Field Readings | Receiving Waters | [15 empty] | 6.77 |  |  |  |  | 2+ cumecs
GPA2 | 2021-02-07 08:00 |  | No release |  | Field Readings | Receiving Waters | [15 empty] | 6.51 |  |  |  |  | 2+ cumecs
SW47 Greenstone Ck alternative to GS2 | 2021-02-07 |  | No release |  | Field Readings | Receiving Waters | [15 empty] | 7.5 |  |  |  |  | 2+ cumecs
GPA7 | 2021-01-25 12:20 |  | No release |  | Field Readings | Receiving Waters | [15 empty] | 6.78 |  |  |  |  | 2+ cumecs
GPA7 | 2021-01-25 |  | No release | ET2100500003 | ALS | Receiving Waters | 0.03 | 0.002 | <0.05 | <0.0001 | <0.001 | 0.071 | 0.013 | 6 | 1290 | 0.2 | 705 | <0.001 | 0.578 | 0.027 | 6.95 |  | 650 | <0.001 |  | 0.007 | 2+ cumecs
GPA7 | 2021-01-24 15:20 |  | No release |  | Field Readings | Receiving Waters | [15 empty] | 6.82 |  |  |  |  | 2+ cumecs
GPA7 | 2021-01-23 15:30 |  | No release |  | Field Readings | Receiving Waters | [15 empty] | 6.53 |  |  |  |  | 2+ cumecs
GPA7 | 2021-01-22 13:35 |  | No release |  | Field Readings | Receiving Waters | [15 empty] | 6.47 |  |  |  |  | 2+ cumecs
GPA7 | 2021-01-21 16:00 |  | No release |  | Field Readings | Receiving Waters | [15 empty] | 6.46 |  |  |  |  | 2+ cumecs
GPA7 | 2021-01-20 11:00 |  | No release |  | Field Readings | Receiving Waters | [15 empty] | 7.08 |  |  |  |  | 2+ cumecs
GPA7 | 2021-01-01 12:42 |  | No release |  | Field Readings | Receiving Waters | [15 empty] | 6.76 |  |  |  |  | 2+ cumecs
GPA7 | 2020-12-27 |  | No release | ET2005098004 | ALS | Receiving Waters | 0.06 | 0.002 | <0.05 | <0.0001 | <0.001 | 0.015 | 0.018 | 25 | 1150 | 0.2 | 628 | <0.001 | 0.33 | 0.007 | 6.99 |  | 552 | <0.001 |  | 0.011 | 2+ cumecs
MGA1 | 2020-12-27 |  | No release | ET2005098005 | ALS | Receiving Waters | 0.06 | 0.002 | <0.05 | 0.0006 | <0.001 | 0.336 | 7.39 | 4 | 1070 | 0.2 | 591 | <0.001 | 1.76 | 0.139 | 5.74 |  | 538 | <0.001 |  | 0.148 | 2+ cumecs
SW47 Greenstone Ck alternative to GS2 | 2020-12-27 |  | No release | ET2005098003 | ALS | Receiving Waters | 0.04 | 0.002 | <0.05 | <0.0001 | <0.001 | 0.007 | 0.014 | 22 | 914 | 0.1 | 468 | <0.001 | 0.623 | 0.006 | 6.9 |  | 404 | <0.001 |  | 0.005 | 2+ cumecs
SW50 Alternitive to MGU1 | 2020-12-27 |  | No release | ET2005098006 | ALS | Receiving Waters | 0.29 | <0.001 | <0.05 | <0.0001 | <0.001 | 0.005 | 0.014 | 52 | 27 | <0.1 | 9 | <0.001 | 0.144 | 0.002 | 6.17 |  | <1 | <0.001 |  | 0.008 | 2+ cumecs
GPA2 | 2020-12-26 |  | No release | ET2005098002 | ALS | Receiving Waters | 0.71 | <0.001 | <0.05 | <0.0001 | <0.001 | 0.002 | 0.02 | 54 | 106 | <0.1 | 48 | <0.001 | 0.11 | 0.002 | 6.89 |  | 6 | <0.001 |  | 0.009 | 2+ cumecs
GPA5 | 2020-12-26 |  | No release | ET2005098001 | ALS | Receiving Waters | 0.08 | 0.002 | <0.05 | <0.0001 | <0.001 | 0.007 | 0.009 | 22 | 826 | 0.1 | 433 | <0.001 | 0.224 | 0.004 | 6.85 |  | 366 | <0.001 |  | <0.005 | 2+ cumecs
GPA2 | 2020-03-14 |  | No release | ET2001255010 | ALS | Receiving Waters |  | <0.001 |  |  |  | 0.003 | 0.008 |  | 173 | <0.1 | 63 | <0.001 |  |  | 7.43 |  | 24 |  |  | 0.007 | 2+ cumecs
GPA5 | 2020-03-14 |  | No release | ET2001255004 | ALS | Receiving Waters |  | 0.002 |  |  |  | 0.025 | 0.033 |  | 1200 | 0.2 | 650 | <0.001 |  |  | 7.72 |  | 615 |  |  | 0.006 | 2+ cumecs
GS2 | 2020-03-14 |  | No release | ET2001258010 | ALS | Receiving Waters |  | <0.001 |  |  |  | <0.001 | 0.03 |  | 152 | <0.1 | 56 | <0.001 |  |  | 7.21 |  | 29 |  |  | 0.005 | 2+ cumecs
GPA2 | 2020-03-13 |  | No release | ET2001255009 | ALS | Receiving Waters |  | <0.001 |  |  |  | 0.001 | 0.005 |  | 143 | <0.1 | 56 | <0.001 |  |  | 7.46 |  | 13 |  |  | <0.005 | 2+ cumecs
GPA5 | 2020-03-13 |  | No release | ET2001255003 | ALS | Receiving Waters |  | 0.001 |  |  |  | 0.026 | 0.032 |  | 976 | 0.2 | 519 | <0.001 |  |  | 7.46 |  | 482 |  |  | 0.008 | 2+ cumecs
GS2 | 2020-03-13 |  | No release | ET2001258009 | ALS | Receiving Waters |  | <0.001 |  |  |  | <0.001 | 0.04 |  | 122 | <0.1 | 50 | <0.001 |  |  | 7.24 |  | 18 |  |  | <0.005 | 2+ cumecs
GPA2 | 2020-03-12 |  | No release | ET2001255008 | ALS | Receiving Waters |  | <0.001 |  |  |  | <0.001 | 0.007 |  | 135 | <0.1 | 50 | <0.001 |  |  | 7.47 |  | 10 |  |  | <0.005 | 2+ cumecs
GPA5 | 2020-03-12 |  | No release | ET2001255002 | ALS | Receiving Waters |  | <0.001 |  |  |  | 0.012 | 0.026 |  | 686 | 0.1 | 307 | <0.001 |  |  | 7.52 |  | 295 |  |  | <0.005 | 2+ cumecs
GS2 | 2020-03-12 |  | No release | ET2001258008 | ALS | Receiving Waters |  | <0.001 |  |  |  | <0.001 | 0.036 |  | 128 | <0.1 | 43 | <0.001 |  |  | 7.21 |  | 19 |  |  | 0.008 | 2+ cumecs
GS2 | 2020-03-11 16:35 |  | No release |  | Field Readings | Receiving Waters | [15 empty] | 8.17 |  |  |  |  | 2+ cumecs
GPA2 | 2020-03-11 |  | No release | ET2001255007 | ALS | Receiving Waters |  | <0.001 |  |  |  | 0.002 | 0.003 |  | 138 | <0.1 | 56 | <0.001 |  |  | 7.55 |  | 14 |  |  | <0.005 | 2+ cumecs
GPA5 | 2020-03-11 |  | No release | ET2001255001 | ALS | Receiving Waters |  | <0.001 |  |  |  | 0.016 | 0.027 |  | 637 | 0.1 | 318 | <0.001 |  |  | 7.6 |  | 263 |  |  | <0.005 | 2+ cumecs
GS2 | 2020-03-11 |  | No release | ET2001258007 | ALS | Receiving Waters |  | <0.001 |  |  |  | <0.001 | 0.022 |  | 98 | <0.1 | 34 | <0.001 |  |  | 7.32 |  | 8 |  |  | <0.005 | 2+ cumecs
SW02 Gunpowder Ck, alternative to GPA7 | 2020-03-10 |  | No release | ET2001258006 | ALS | Receiving Waters |  | <0.001 |  |  |  | <0.001 | 0.023 |  | 150 | <0.1 | 50 | <0.001 |  |  | 7.32 |  | 16 |  |  | 0.007 | 2+ cumecs
SW02 Gunpowder Ck, alternative to GPA7 | 2020-03-09 |  | No release | ET2001174008 | ALS | Receiving Waters |  | 0.001 |  |  |  | 0.005 | 0.091 |  | 121 | <0.1 | 46 | <0.001 |  |  | 7.47 |  | 14 |  |  | 0.037 | 2+ cumecs
GPA2 | 2020-03-08 |  | No release | ET2001125001 | ALS | Receiving Waters |  | <0.001 |  |  |  | <0.001 | 0.009 |  | 96 | <0.1 | 36 | <0.001 |  |  | 7.13 |  | 6 |  |  | <0.005 | 2+ cumecs
GS2 | 2020-03-08 |  | No release | ET2001125003 | ALS | Receiving Waters |  | <0.001 |  |  |  | 0.001 | 0.032 |  | 115 | <0.1 | 50 | <0.001 |  |  | 7.13 |  | 19 |  |  | <0.005 | 2+ cumecs
MGA1 | 2020-03-08 |  | No release | ET2001125002 | ALS | Receiving Waters |  | 0.002 |  |  |  | 0.055 | 0.809 |  | 287 | 0.2 | 125 | <0.001 |  |  | 6.56 |  | 108 |  |  | 0.026 | 2+ cumecs
SW02 Gunpowder Ck, alternative to GPA7 | 2020-03-05 |  | No release | ET2001174004 | ALS | Receiving Waters |  | <0.001 |  |  |  | <0.001 | 0.038 |  | 113 | <0.1 | 43 | <0.001 |  |  | 7.31 |  | 15 |  |  | <0.005 | 2+ cumecs
GPA2 | 2020-03-01 |  | No release | ET2000960007 | ALS | Receiving Waters | 0.11 | <0.001 | <0.05 | <0.0001 | <0.001 | 0.001 | 0.002 |  |  | <0.1 | 50 | <0.001 | 0.106 | 0.001 |  |  | 9 | <0.001 |  | <0.005 | 2+ cumecs
GPA5 | 2020-03-01 |  | No release | ET2000960005 | ALS | Receiving Waters | 0.12 | <0.001 | <0.05 | <0.0001 | <0.001 | <0.001 | 0.003 |  |  | <0.1 | 50 | <0.001 | 0.039 | 0.001 |  |  | 7 | <0.001 |  | <0.005 | 2+ cumecs
GPA7 | 2020-03-01 |  | No release | ET2000960008 | ALS | Receiving Waters | 0.11 | <0.001 | <0.05 | <0.0001 | <0.001 | <0.001 | 0.004 |  |  | <0.1 | 52 | <0.001 | 0.039 | 0.001 |  |  | 9 | <0.001 |  | 0.007 | 2+ cumecs
GS2 | 2020-03-01 |  | No release | ET2000960006 | ALS | Receiving Waters | <0.01 | 0.001 | <0.05 | <0.0001 | <0.001 | <0.001 | 0.003 |  |  | <0.1 | 138 | <0.001 | 0.543 | 0.001 |  |  | 73 | <0.001 |  | <0.005 | 2+ cumecs
SW02 Gunpowder Ck, alternative to GPA7 | 2020-02-27 |  | No release | ET2000955004 | ALS | Receiving Waters | 0.22 | <0.001 | <0.05 | <0.0001 | 0.007 | <0.001 | 0.004 |  |  | <0.1 | 41 | <0.001 | 0.032 | 0.03 |  |  | 6 | <0.001 |  | <0.005 | 2+ cumecs
GPA2 | 2020-02-22 |  | No release | ET2000960002 | ALS | Receiving Waters | <0.01 | <0.001 | <0.05 | <0.0001 | <0.001 | 0.002 | 0.002 |  |  | <0.1 | 68 | <0.001 | 0.1 | 0.001 |  |  | 10 | <0.001 |  | <0.005 | 2+ cumecs
GPA5 | 2020-02-22 |  | No release | ET2000960001 | ALS | Receiving Waters | <0.01 | <0.001 | <0.05 | <0.0001 | <0.001 | <0.001 | 0.002 |  |  | <0.1 | 68 | <0.001 | 0.07 | 0.001 |  |  | 12 | <0.001 |  | <0.005 | 2+ cumecs
GPA7 | 2020-02-22 |  | No release | ET2000960004 | ALS | Receiving Waters | <0.01 | <0.001 | <0.05 | <0.0001 | <0.001 | <0.001 | 0.003 |  |  | <0.1 | 72 | <0.001 | 0.066 | 0.002 |  |  | 18 | <0.001 |  | <0.005 | 2+ cumecs
GS2 | 2020-02-22 |  | No release | ET2000960003 | ALS | Receiving Waters | 0.06 | <0.001 | <0.05 | <0.0001 | <0.001 | <0.001 | 0.004 |  |  | <0.1 | 136 | <0.001 | 0.335 | 0.001 |  |  | 74 | <0.001 |  | <0.005 | 2+ cumecs
SW02 Gunpowder Ck, alternative to GPA7 | 2020-02-09 |  | No release | ET2000619004 | ALS | Receiving Waters | <0.01 | <0.001 | <0.05 | <0.0001 | <0.001 | <0.001 | 0.007 |  |  | <0.1 | 74 | <0.001 | 0.009 | 0.001 |  |  | 34 | <0.001 |  | <0.005 | 2+ cumecs
SW02 Gunpowder Ck, alternative to GPA7 | 2020-02-04 |  | No release | ET2000575003 | ALS | Receiving Waters | <0.01 | <0.001 | <0.05 | <0.0001 | <0.001 | <0.001 | 0.008 |  |  | <0.1 | 63 | <0.001 | <0.001 | <0.001 |  |  | 34 | <0.001 |  | <0.005 | 2+ cumecs
SW02 Gunpowder Ck, alternative to GPA7 | 2020-02-03 14:29 |  | No release |  | YSI Field Data | Receiving Waters | [8 empty] | 234.1 | [6 empty] | 6.87 |  |  |  |  | 2+ cumecs
SW02 Gunpowder Ck, alternative to GPA7 | 2020-02-03 |  | No release | EB2003081003 | ALS | Receiving Waters | <0.01 | <0.001 | <0.05 | <0.0001 | <0.001 | <0.001 | 0.011 |  |  | <0.1 | 89 | <0.001 | 0.163 | 0.002 |  |  | 54 | <0.001 |  | <0.005 | 2+ cumecs
MGA1 | 2020-02-01 |  | Recorded release event | EB2003079003 | ALS | Receiving Waters | 0.02 | 0.001 | <0.05 | 0.0004 | <0.001 | 0.152 | 4.62 |  |  | 0.2 | 346 | <0.001 | 0.823 | 0.092 |  |  | 336 | <0.001 |  | 0.102 | 2+ cumecs
SW02 Gunpowder Ck, alternative to GPA7 | 2020-02-01 |  | Recorded release event | EB2003079004 | ALS | Receiving Waters | <0.01 | <0.001 | <0.05 | <0.0001 | <0.001 | <0.001 | 0.012 |  |  | <0.1 | 98 | <0.001 | 0.079 | 0.002 |  |  | 70 | <0.001 |  | 0.008 | 2+ cumecs
MGA1 | 2020-01-31 |  | Recorded release event | EB2003075003 | ALS | Receiving Waters | 0.04 | <0.001 | <0.05 | 0.0003 | <0.001 | 0.139 | 4.43 |  |  | 0.2 | 282 | <0.001 | 0.784 | 0.076 |  |  | 262 | <0.001 |  | 0.081 | 2+ cumecs
SW02 Gunpowder Ck, alternative to GPA7 | 2020-01-31 |  | Recorded release event | EB2003075004 | ALS | Receiving Waters | <0.01 | <0.001 | <0.05 | <0.0001 | <0.001 | <0.001 | 0.012 |  |  | <0.1 | 80 | <0.001 | 0.008 | 0.002 |  |  | 55 | <0.001 |  | 0.005 | 2+ cumecs
MGA1 | 2020-01-30 | 30/01/2020 - 17:31 | Recorded release event | EB2003082003 | ALS | Receiving Waters | 0.04 | 0.001 | <0.05 | 0.0002 | <0.001 | 0.146 | 4.59 |  |  | 0.2 | 258 | <0.001 | 0.809 | 0.07 |  |  | 243 | <0.001 |  | 0.083 | 2+ cumecs
MGU1 | 2020-01-30 | 30/01/2020 - 15:40 | Recorded release event | EB2003082004 | ALS | Receiving Waters | 0.04 | <0.001 | <0.05 | <0.0001 | <0.001 | 0.001 | 0.007 |  |  | <0.1 | 13 | <0.001 | 0.052 | 0.001 |  |  | 2 | <0.001 |  | 0.033 | 2+ cumecs
SW02 Gunpowder Ck, alternative to GPA7 | 2020-01-30 | 30/01/2020 - 15:08 | Recorded release event | EB2003082006 | ALS | Receiving Waters | <0.01 | <0.001 | <0.05 | <0.0001 | <0.001 | <0.001 | 0.014 |  |  | <0.1 | 123 | <0.001 | <0.001 | 0.002 |  |  | 100 | <0.001 |  | <0.005 | 2+ cumecs
SW02 Gunpowder Ck, alternative to GPA7 | 2020-01-29 |  | Recorded release event | EB2003070003 | ALS | Receiving Waters | <0.01 | <0.001 | <0.05 | <0.0001 | <0.001 | <0.001 | 0.01 |  |  | <0.1 | 71 | <0.001 | 0.052 | 0.002 |  |  | 45 | <0.001 |  | <0.005 | 2+ cumecs
GPU1 | 2020-01-24 15:38 |  | No release |  | Field Readings | Receiving Waters | [15 empty] | 6.73 |  |  |  |  | 2+ cumecs
GPA2 | 2020-01-24 |  | No release | EB2002355002 | ALS | Receiving Waters | 0.21 | <0.001 | <0.05 | <0.0001 | <0.001 | 0.005 | 0.007 |  |  | <0.1 | 80 | 0.001 | 0.308 | 0.005 |  |  | 56 | <0.001 |  | <0.005 | 2+ cumecs
GPA6 | 2020-01-24 |  | No release | EB2002355003 | ALS | Receiving Waters | 0.28 | <0.001 | <0.05 | <0.0001 | <0.001 | 0.006 | 0.011 |  |  | <0.1 | 74 | 0.001 | 0.37 | 0.004 |  |  | 47 | <0.001 |  | <0.005 | 2+ cumecs
GPA7 | 2020-01-24 |  | No release | EB2002355005 | ALS | Receiving Waters | 0.33 | <0.001 | <0.05 | <0.0001 | <0.001 | 0.002 | 0.01 |  |  | <0.1 | 60 | 0.001 | 0.148 | 0.003 |  |  | 36 | <0.001 |  | <0.005 | 2+ cumecs
GPU1 | 2020-01-24 |  | No release | EB2002355001 | ALS | Receiving Waters | 0.34 | <0.001 | <0.05 | <0.0001 | <0.001 | 0.001 | 0.005 |  |  | <0.1 | 32 | 0.001 | 0.254 | 0.001 |  |  | 6 | <0.001 |  | <0.005 | 2+ cumecs
GS2 | 2020-01-24 |  | No release | EB2002355004 | ALS | Receiving Waters | 0.03 | 0.001 | <0.05 | <0.0001 | <0.001 | 0.032 | 0.017 |  |  | 0.2 | 766 | <0.001 | 2.06 | 0.019 |  |  | 667 | <0.001 |  | <0.005 | 2+ cumecs
GS2 | 2019-02-06 |  | No Sample Type | ET1900361004 | ALS | Receiving Waters | 0.1 | 0.001 | <0.05 | <0.0001 | <0.001 | 0.003 | 0.075 |  |  | <0.1 | 31 | <0.001 | 0.277 | 0.002 |  |  | 8 | <0.001 |  | <0.005 | 2+ cumecs
GPA2 | 2018-03-14 |  | No Sample Type | ET1800728006 | ALS | Receiving Waters | 0.21 | <0.001 | <0.05 | <0.0001 | <0.001 | 0.002 | 0.005 |  |  | <0.1 | 43 | <0.001 | 0.109 | 0.001 |  |  | 8 | <0.001 |  | <0.005 | 2+ cumecs
GPA5 | 2018-03-14 |  | No Sample Type | ET1800728005 | ALS | Receiving Waters | 0.22 | <0.001 | <0.05 | <0.0001 | <0.001 | 0.001 | 0.003 |  |  | <0.1 | 43 | <0.001 | 0.082 | <0.001 |  |  | 9 | <0.001 |  | <0.005 | 2+ cumecs
GPA7 | 2018-03-14 |  | No Sample Type | ET1800728007 | ALS | Receiving Waters | 0.21 | <0.001 | <0.05 | <0.0001 | <0.001 | 0.001 | 0.004 |  |  | <0.1 | 50 | <0.001 | 0.125 | 0.001 |  |  | 12 | <0.001 |  | <0.005 | 2+ cumecs
GPU1 | 2018-03-14 |  | No Sample Type | ET1800728004 | ALS | Receiving Waters | 0.23 | <0.001 | <0.05 | <0.0001 | <0.001 | <0.001 | 0.005 |  |  | <0.1 | 43 | <0.001 | 0.081 | <0.001 |  |  | 4 | <0.001 |  | <0.005 | 2+ cumecs
GS2 | 2018-03-14 |  | No Sample Type | ET1800728008 | ALS | Receiving Waters | 0.25 | <0.001 | <0.05 | <0.0001 | <0.001 | <0.001 | 0.011 |  |  | <0.1 | 31 | <0.001 | 0.019 | <0.001 |  |  | 5 | <0.001 |  | <0.005 | 2+ cumecs
MGU1 | 2018-03-14 |  | No Sample Type | ET1800728009 | ALS | Receiving Waters | 0.45 | <0.001 | <0.05 | <0.0001 | <0.001 | <0.001 | 0.005 |  |  | <0.1 | 7 | <0.001 | 0.015 | <0.001 |  |  | 3 | <0.001 |  | <0.005 | 2+ cumecs
GPA2 | 2018-03-07 |  | No Sample Type | ET1800698004 | ALS | Receiving Waters | 0.4 | <0.001 | <0.05 | <0.0001 | <0.001 | <0.001 | 0.002 |  |  | <0.1 | 16 | <0.001 | 0.007 | <0.001 |  |  | 2 | <0.001 |  | <0.005 | 2+ cumecs
GPA4 | 2018-03-07 |  | No Sample Type | ET1800698003 | ALS | Receiving Waters | 0.38 | <0.001 | <0.05 | <0.0001 | <0.001 | <0.001 | 0.002 |  |  | <0.1 | 18 | <0.001 | 0.011 | <0.001 |  |  | 2 | <0.001 |  | <0.005 | 2+ cumecs
GPA5 | 2018-03-07 |  | No Sample Type | ET1800698002 | ALS | Receiving Waters | 0.46 | <0.001 | <0.05 | <0.0001 | <0.001 | <0.001 | 0.002 |  |  | <0.1 | 18 | <0.001 | 0.012 | <0.001 |  |  | 2 | <0.001 |  | <0.005 | 2+ cumecs
GPA7 | 2018-03-07 |  | No Sample Type | ET1800698008 | ALS | Receiving Waters | 0.51 | <0.001 | <0.05 | <0.0001 | <0.001 | <0.001 | 0.005 |  |  | <0.1 | 18 | <0.001 | 0.011 | <0.001 |  |  | 3 | <0.001 |  | 0.046 | 2+ cumecs
GPU1 | 2018-03-07 |  | No Sample Type | ET1800698001 | ALS | Receiving Waters | 0.37 | <0.001 | <0.05 | <0.0001 | <0.001 | <0.001 | 0.002 |  |  | <0.1 | 18 | <0.001 | 0.01 | <0.001 |  |  | 2 | <0.001 |  | <0.005 | 2+ cumecs
GS2 | 2018-03-07 |  | No Sample Type | ET1800698009 | ALS | Receiving Waters | 0.37 | <0.001 | <0.05 | <0.0001 | <0.001 | <0.001 | 0.012 |  |  | <0.1 | 40 | <0.001 | 0.055 | 0.001 |  |  | 14 | <0.001 |  | 0.069 | 2+ cumecs
MGA1 | 2018-03-07 |  | No Sample Type | ET1800698010 | ALS | Receiving Waters | 0.02 | 0.001 | <0.05 | 0.0002 | <0.001 | 0.144 | 2.09 |  |  | <0.1 | 209 | <0.001 | 0.775 | 0.064 |  |  | 242 | <0.001 |  | 0.059 | 2+ cumecs
MGU1 | 2018-03-07 |  | No Sample Type | ET1800698012 | ALS | Receiving Waters | 0.84 | <0.001 | <0.05 | <0.0001 | <0.001 | 0.003 | 0.053 |  |  | <0.1 | 17 | <0.001 | 0.068 | 0.003 |  |  | 16 | <0.001 |  | 0.028 | 2+ cumecs
GPA2 | 2018-02-21 |  | No Sample Type | ET1800442003 | ALS | Receiving Waters | 0.85 | <0.001 | <0.05 | <0.0001 | <0.001 | <0.001 | <0.001 |  |  | <0.1 | 18 | <0.001 | 0.011 | <0.001 |  |  | <1 | <0.001 |  | <0.005 | 2+ cumecs
GPA5 | 2018-02-21 |  | No Sample Type | ET1800442002 | ALS | Receiving Waters | 0.82 | <0.001 | <0.05 | <0.0001 | <0.001 | <0.001 | <0.001 |  |  | <0.1 | 18 | 0.001 | 0.012 | <0.001 |  |  | <1 | <0.001 |  | <0.005 | 2+ cumecs
GPA7 | 2018-02-21 |  | No Sample Type | ET1800442004 | ALS | Receiving Waters | 0.59 | <0.001 | <0.05 | <0.0001 | <0.001 | <0.001 | <0.001 |  |  | <0.1 | 25 | <0.001 | 0.007 | <0.001 |  |  | 2 | <0.001 |  | <0.005 | 2+ cumecs
GPU1 | 2018-02-21 |  | No Sample Type | ET1800442001 | ALS | Receiving Waters | 0.85 | <0.001 | <0.05 | <0.0001 | <0.001 | <0.001 | <0.001 |  |  | <0.1 | 18 | 0.001 | 0.016 | <0.001 |  |  | 1 | <0.001 |  | <0.005 | 2+ cumecs
GS2 | 2018-02-21 |  | No Sample Type | ET1800442005 | ALS | Receiving Waters | 0.09 | 0.001 | <0.05 | <0.0001 | <0.001 | <0.001 | 0.014 |  |  | <0.1 | 124 | <0.001 | 0.189 | 0.002 |  |  | 69 | <0.001 |  | <0.005 | 2+ cumecs
MGU1 | 2018-02-21 |  | No Sample Type | ET1800442006 | ALS | Receiving Waters | 0.26 | <0.001 | <0.05 | <0.0001 | <0.001 | 0.001 | 0.001 |  |  | <0.1 | <1 | <0.001 | 0.051 | <0.001 |  |  | <1 | <0.001 |  | <0.005 | 2+ cumecs
GPA2 | 2017-03-11 |  | No Sample Type | EB1704892003 | ALS | Receiving Waters | 0.1 | <0.001 | <0.05 | <0.0001 | <0.001 | <0.001 | 0.003 |  |  | 0.1 | 39 | <0.001 | 0.102 | <0.001 |  |  | 8 | <0.001 |  | <0.005 | 2+ cumecs
GPA4 | 2017-03-11 |  | No Sample Type | EB1704892005 | ALS | Receiving Waters | 0.11 | <0.001 | <0.05 | <0.0001 | <0.001 | <0.001 | 0.003 |  |  | <0.1 | 36 | <0.001 | 0.015 | <0.001 |  |  | 4 | <0.001 |  | <0.005 | 2+ cumecs
GPA5 | 2017-03-11 |  | No Sample Type | EB1704892004 | ALS | Receiving Waters | 0.11 | <0.001 | <0.05 | <0.0001 | <0.001 | <0.001 | 0.003 |  |  | <0.1 | 32 | <0.001 | 0.012 | <0.001 |  |  | 4 | <0.001 |  | <0.005 | 2+ cumecs
GPA6 | 2017-03-11 |  | No Sample Type | EB1704892008 | ALS | Receiving Waters | 0.11 | <0.001 | <0.05 | <0.0001 | <0.001 | 0.002 | 0.009 |  |  | <0.1 | 46 | <0.001 | 0.112 | 0.001 |  |  | 14 | <0.001 |  | 0.027 | 2+ cumecs
GPA7 | 2017-03-11 |  | No Sample Type | EB1704892007 | ALS | Receiving Waters | 0.09 | <0.001 | <0.05 | <0.0001 | <0.001 | <0.001 | 0.005 |  |  | <0.1 | 36 | <0.001 | 0.026 | <0.001 |  |  | 6 | <0.001 |  | <0.005 | 2+ cumecs
GPU1 | 2017-03-11 |  | No Sample Type | EB1704892002 | ALS | Receiving Waters | 0.07 | <0.001 | <0.05 | <0.0001 | <0.001 | <0.001 | 0.003 |  |  | <0.1 | 30 | <0.001 | 0.002 | <0.001 |  |  | 2 | <0.001 |  | <0.005 | 2+ cumecs
GPU2 | 2017-03-11 |  | No Sample Type | EB1704892011 | ALS | Receiving Waters | 0.14 | <0.001 | <0.05 | <0.0001 | <0.001 | <0.001 | 0.003 |  |  | <0.1 | 32 | <0.001 | 0.02 | <0.001 |  |  | 2 | <0.001 |  | <0.005 | 2+ cumecs
GS2 | 2017-03-11 |  | No Sample Type | EB1704892006 | ALS | Receiving Waters | <0.01 | <0.001 | <0.05 | <0.0001 | <0.001 | <0.001 | 0.004 |  |  | <0.1 | 46 | <0.001 | <0.001 | <0.001 |  |  | 2 | <0.001 |  | <0.005 | 2+ cumecs
MGA1 | 2017-03-11 |  | No Sample Type | EB1704892009 | ALS | Receiving Waters | <0.01 | 0.002 | <0.05 | 0.0001 | <0.001 | 0.062 | 0.539 |  |  | 0.2 | 242 | <0.001 | 0.487 | 0.041 |  |  | 220 | <0.001 |  | 0.03 | 2+ cumecs
MGU1 | 2017-03-11 |  | No Sample Type | EB1704892010 | ALS | Receiving Waters | 1.04 | 0.001 | <0.05 | <0.0001 | <0.001 | <0.001 | 0.007 |  |  | <0.1 | 2 | <0.001 | 0.006 | <0.001 |  |  | 4 | <0.001 |  | <0.005 | 2+ cumecs
GPA2 | 2017-03-03 |  | No Sample Type | EB1704382005 | ALS | Receiving Waters | <0.01 | <0.001 | <0.05 | <0.0001 | <0.001 | 0.001 | 0.001 |  |  | <0.1 | 61 | <0.001 | 0.082 | 0.001 |  |  | 8 | <0.001 |  | <0.005 | 2+ cumecs
GPA5 | 2017-03-03 |  | No Sample Type | EB1704382004 | ALS | Receiving Waters | <0.01 | <0.001 | <0.05 | <0.0001 | <0.001 | <0.001 | 0.001 |  |  | 0.1 | 61 | <0.001 | 0.005 | <0.001 |  |  | 7 | <0.001 |  | <0.005 | 2+ cumecs
GPA7 | 2017-03-03 |  | No Sample Type | EB1704382001 | ALS | Receiving Waters | <0.01 | <0.001 | <0.05 | <0.0001 | <0.001 | <0.001 | 0.003 |  |  | <0.1 | 73 | <0.001 | 0.064 | <0.001 |  |  | 5 | <0.001 |  | <0.005 | 2+ cumecs
GPU1 | 2017-03-03 |  | No Sample Type | EB1704382003 | ALS | Receiving Waters | <0.01 | <0.001 | <0.05 | <0.0001 | <0.001 | <0.001 | 0.001 |  |  | <0.1 | 57 | <0.001 | <0.001 | <0.001 |  |  | 2 | <0.001 |  | <0.005 | 2+ cumecs
GS2 | 2017-03-03 |  | No Sample Type | EB1704382002 | ALS | Receiving Waters | <0.01 | <0.001 | <0.05 | <0.0001 | <0.001 | <0.001 | 0.004 |  |  | 0.1 | 88 | <0.001 | 0.018 | <0.001 |  |  | 24 | <0.001 |  | <0.005 | 2+ cumecs
MGU1 | 2017-03-03 |  | No Sample Type | EB1704382007 | ALS | Receiving Waters | 0.46 | 0.002 | <0.05 | <0.0001 | <0.001 | <0.001 | 0.011 |  |  | <0.1 | 5 | <0.001 | 0.025 | 0.001 |  |  | 4 | <0.001 |  | <0.005 | 2+ cumecs
GPA2 | 2017-02-22 |  | No Sample Type | EB1703614005 | ALS | Receiving Waters | 0.01 | <0.001 | <0.05 | <0.0001 | <0.001 | 0.002 | 0.001 |  |  | <0.1 | 77 | <0.001 | 0.064 | 0.001 |  |  | 9 | <0.001 |  | <0.005 | 2+ cumecs
GPA5 | 2017-02-22 |  | No Sample Type | EB1703614004 | ALS | Receiving Waters | <0.01 | <0.001 | <0.05 | <0.0001 | <0.001 | <0.001 | 0.002 |  |  | <0.1 | 92 | <0.001 | 0.089 | 0.002 |  |  | 33 | <0.001 |  | <0.005 | 2+ cumecs
GPA7 | 2017-02-22 |  | No Sample Type | EB1703614001 | ALS | Receiving Waters | <0.01 | <0.001 | <0.05 | <0.0001 | <0.001 | <0.001 | 0.004 |  |  | 0.1 | 129 | <0.001 | 0.163 | 0.003 |  |  | 57 | <0.001 |  | <0.005 | 2+ cumecs
GPU1 | 2017-02-22 |  | No Sample Type | EB1703614003 | ALS | Receiving Waters | <0.01 | <0.001 | <0.05 | <0.0001 | <0.001 | <0.001 | 0.001 |  |  | <0.1 | 73 | <0.001 | 0.001 | <0.001 |  |  | 3 | <0.001 |  | <0.005 | 2+ cumecs
GS2 | 2017-02-22 |  | No Sample Type | EB1703614002 | ALS | Receiving Waters | <0.01 | <0.001 | <0.05 | <0.0001 | <0.001 | <0.001 | 0.004 |  |  | 0.1 | 81 | <0.001 | 0.002 | <0.001 |  |  | 31 | <0.001 |  | <0.005 | 2+ cumecs
GPA2 | 2017-02-01 |  | No Sample Type | EB1702063003 | ALS | Receiving Waters | 0.01 | <0.001 | <0.05 | <0.0001 | <0.001 | <0.001 | 0.002 |  |  | <0.1 | 68 | <0.001 | 0.053 | 0.001 |  |  | 16 | <0.001 |  | 0.008 | 2+ cumecs
GPA4 | 2017-02-01 |  | No Sample Type | EB1702063005 | ALS | Receiving Waters | 0.01 | <0.001 | <0.05 | <0.0001 | <0.001 | <0.001 | 0.002 |  |  | <0.1 | 65 | <0.001 | 0.005 | 0.001 |  |  | 14 | <0.001 |  | <0.005 | 2+ cumecs
GPA5 | 2017-02-01 |  | No Sample Type | EB1702063004 | ALS | Receiving Waters | <0.01 | <0.001 | <0.05 | <0.0001 | <0.001 | <0.001 | 0.002 |  |  | <0.1 | 65 | <0.001 | 0.006 | 0.001 |  |  | 15 | <0.001 |  | <0.005 | 2+ cumecs
GPA6 | 2017-02-01 |  | No Sample Type | EB1702063008 | ALS | Receiving Waters | <0.01 | <0.001 | <0.05 | <0.0001 | <0.001 | <0.001 | 0.004 |  |  | <0.1 | 74 | <0.001 | 0.092 | 0.001 |  |  | 23 | <0.001 |  | <0.005 | 2+ cumecs
GPA7 | 2017-02-01 |  | No Sample Type | EB1702063007 | ALS | Receiving Waters | 0.01 | <0.001 | <0.05 | <0.0001 | <0.001 | <0.001 | 0.003 |  |  | <0.1 | 68 | <0.001 | 0.009 | <0.001 |  |  | 16 | <0.001 |  | <0.005 | 2+ cumecs
GPU1 | 2017-02-01 |  | No Sample Type | EB1702063002 | ALS | Receiving Waters | <0.01 | <0.001 | <0.05 | <0.0001 | <0.001 | <0.001 | 0.002 |  |  | <0.1 | 55 | <0.001 | <0.001 | <0.001 |  |  | 5 | <0.001 |  | <0.005 | 2+ cumecs
GPU2 | 2017-02-01 |  | No Sample Type | EB1702063011 | ALS | Receiving Waters | 0.01 | <0.001 | <0.05 | <0.0001 | <0.001 | <0.001 | 0.002 |  |  | <0.1 | 55 | <0.001 | 0.011 | <0.001 |  |  | 5 | <0.001 |  | 0.011 | 2+ cumecs
GS2 | 2017-02-01 |  | No Sample Type | EB1702063006 | ALS | Receiving Waters | 0.03 | <0.001 | <0.05 | <0.0001 | <0.001 | <0.001 | 0.011 |  |  | <0.1 | 55 | 0.001 | 0.008 | <0.001 |  |  | 13 | <0.001 |  | <0.005 | 2+ cumecs
MGA1 | 2017-02-01 |  | No Sample Type | EB1702063009 | ALS | Receiving Waters | <0.01 | 0.002 | <0.05 | 0.0003 | <0.001 | 0.245 | 3.31 |  |  | 0.2 | 378 | <0.001 | 1.11 | 0.126 |  |  | 365 | <0.001 |  | 0.118 | 2+ cumecs
MGU1 | 2017-02-01 |  | No Sample Type | EB1702063010 | ALS | Receiving Waters | 0.39 | <0.001 | <0.05 | <0.0001 | <0.001 | 0.001 | 0.005 |  |  | <0.1 | 9 | <0.001 | 0.088 | 0.001 |  |  | 4 | <0.001 |  | <0.005 | 2+ cumecs
GPA2 | 2017-01-26 |  | No Sample Type | EB1701722006 | ALS | Receiving Waters | 0.07 | <0.001 | <0.05 | <0.0001 | <0.001 | <0.001 | 0.002 |  |  | <0.1 | 50 | <0.001 | 0.053 | <0.001 |  |  | 10 | <0.001 |  | 0.007 | 2+ cumecs
GPA5 | 2017-01-26 |  | No Sample Type | EB1701722005 | ALS | Receiving Waters | 0.07 | <0.001 | <0.05 | <0.0001 | <0.001 | <0.001 | 0.005 |  |  | <0.1 | 52 | <0.001 | 0.047 | 0.001 |  |  | 11 | <0.001 |  | 0.005 | 2+ cumecs
GPA7 | 2017-01-26 |  | No Sample Type | EB1701722001 | ALS | Receiving Waters | 0.05 | <0.001 | <0.05 | <0.0001 | <0.001 | <0.001 | 0.004 |  |  | <0.1 | 59 | <0.001 | 0.039 | 0.002 |  |  | 16 | <0.001 |  | 0.005 | 2+ cumecs
GS2 | 2017-01-26 |  | No Sample Type | EB1701722002 | ALS | Receiving Waters | 0.15 | <0.001 | <0.05 | <0.0001 | <0.001 | <0.001 | 0.009 |  |  | <0.1 | 43 | <0.001 | 0.035 | <0.001 |  |  | 6 | <0.001 |  | 0.016 | 2+ cumecs
MGA1 | 2017-01-26 |  | No Sample Type | EB1701722003 | ALS | Receiving Waters | 0.1 | 0.002 | <0.05 | 0.0003 | <0.001 | 0.175 | 3.55 |  |  | 0.2 | 228 | <0.001 | 0.869 | 0.089 |  |  | 244 | <0.001 |  | 0.086 | 2+ cumecs
MGU1 | 2017-01-26 |  | No Sample Type | EB1701722004 | ALS | Receiving Waters | 0.62 | <0.001 | <0.05 | <0.0001 | <0.001 | <0.001 | 0.004 |  |  | <0.1 | 9 | <0.001 | 0.054 | 0.001 |  |  | 3 | <0.001 |  | <0.005 | 2+ cumecs
GPA2 | 2017-01-20 |  | No Sample Type | EB1701461006 | ALS | Receiving Waters | 0.12 | <0.001 | <0.05 | <0.0001 | <0.001 | 0.002 | 0.002 |  |  | <0.1 | 47 | <0.001 | 0.128 | 0.001 |  |  | 11 | <0.001 |  | <0.005 | 2+ cumecs
GPA5 | 2017-01-20 |  | No Sample Type | EB1701461005 | ALS | Receiving Waters | 0.14 | <0.001 | <0.05 | <0.0001 | <0.001 | <0.001 | 0.002 |  |  | <0.1 | 47 | <0.001 | 0.054 | <0.001 |  |  | 9 | <0.001 |  | 0.006 | 2+ cumecs
GPA7 | 2017-01-20 |  | No Sample Type | EB1701461001 | ALS | Receiving Waters | 0.16 | <0.001 | <0.05 | <0.0001 | <0.001 | 0.001 | 0.006 |  |  | <0.1 | 47 | <0.001 | 0.075 | 0.001 |  |  | 12 | <0.001 |  | 0.012 | 2+ cumecs
GS2 | 2017-01-20 |  | No Sample Type | EB1701461002 | ALS | Receiving Waters | 0.1 | <0.001 | <0.05 | <0.0001 | <0.001 | <0.001 | 0.006 |  |  | <0.1 | 70 | <0.001 | 0.168 | <0.001 |  |  | 18 | <0.001 |  | <0.005 | 2+ cumecs
MGA1 | 2017-01-20 |  | No Sample Type | EB1701461003 | ALS | Receiving Waters | 0.03 | 0.001 | <0.05 | 0.0002 | <0.001 | 0.183 | 4.37 |  |  | 0.2 | 193 | <0.001 | 0.792 | 0.084 |  |  | 211 | <0.001 |  | 0.084 | 2+ cumecs
MGU1 | 2017-01-20 |  | No Sample Type | EB1701461004 | ALS | Receiving Waters | 0.33 | <0.001 | <0.05 | <0.0001 | <0.001 | <0.001 | 0.005 |  |  | <0.1 | 7 | <0.001 | 0.005 | <0.001 |  |  | 4 | <0.001 |  | 0.006 | 2+ cumecs
GPA2 | 2017-01-12 |  | No Sample Type | EB1700921004 | ALS | Receiving Waters | 0.12 | <0.001 | <0.05 | <0.0001 | <0.001 | 0.002 | 0.005 |  |  | <0.1 | 52 | <0.001 | 0.122 | <0.001 |  |  | 9 | <0.001 |  | <0.005 | 2+ cumecs
GPA5 | 2017-01-12 |  | No Sample Type | EB1700921003 | ALS | Receiving Waters | 0.11 | <0.001 | <0.05 | <0.0001 | <0.001 | <0.001 | 0.003 |  |  | <0.1 | 46 | <0.001 | 0.071 | 0.001 |  |  | 5 | <0.001 |  | <0.005 | 2+ cumecs
GPA7 | 2017-01-12 |  | No Sample Type | EB1700921001 | ALS | Receiving Waters | 0.11 | <0.001 | <0.05 | <0.0001 | <0.001 | <0.001 | 0.008 |  |  | <0.1 | 52 | <0.001 | 0.081 | 0.001 |  |  | 7 | <0.001 |  | <0.005 | 2+ cumecs
GPU1 | 2017-01-12 |  | No Sample Type | EB1700921005 | ALS | Receiving Waters | 0.11 | <0.001 | <0.05 | <0.0001 | <0.001 | <0.001 | 0.002 |  |  | <0.1 | 41 | <0.001 | 0.059 | <0.001 |  |  | 2 | <0.001 |  | <0.005 | 2+ cumecs
GS2 | 2017-01-12 |  | No Sample Type | EB1700921002 | ALS | Receiving Waters | 0.04 | <0.001 | <0.05 | <0.0001 | <0.001 | <0.001 | 0.009 |  |  | <0.1 | 61 | <0.001 | 0.006 | <0.001 |  |  | 4 | <0.001 |  | <0.005 | 2+ cumecs
GPA2 | 2017-01-06 |  | No Sample Type | EB1700362006 | ALS | Receiving Waters | 0.32 | <0.001 | <0.05 | <0.0001 | <0.001 | <0.001 | 0.004 |  |  | <0.1 | 18 | <0.001 | 0.007 | <0.001 |  |  | 1 | <0.001 |  | <0.005 | 2+ cumecs
GPA4 | 2017-01-06 |  | No Sample Type | EB1700362005 | ALS | Receiving Waters | 0.34 | <0.001 | <0.05 | <0.0001 | <0.001 | <0.001 | 0.006 |  |  | <0.1 | 21 | <0.001 | 0.046 | <0.001 |  |  | 3 | <0.001 |  | 0.005 | 2+ cumecs
GPA5 | 2017-01-06 |  | No Sample Type | EB1700362007 | ALS | Receiving Waters | 0.37 | <0.001 | <0.05 | <0.0001 | <0.001 | <0.001 | 0.006 |  |  | <0.1 | 18 | <0.001 | 0.029 | 0.001 |  |  | 2 | <0.001 |  | <0.005 | 2+ cumecs
GPU1 | 2017-01-06 |  | No Sample Type | EB1700362011 | ALS | Receiving Waters | 0.35 | <0.001 | <0.05 | <0.0001 | <0.001 | <0.001 | 0.004 |  |  | <0.1 | 18 | <0.001 | 0.008 | <0.001 |  |  | 2 | <0.001 |  | <0.005 | 2+ cumecs
GPU2 | 2017-01-06 |  | No Sample Type | EB1700362012 | ALS | Receiving Waters | 0.32 | <0.001 | <0.05 | <0.0001 | <0.001 | <0.001 | 0.004 |  |  | <0.1 | 21 | <0.001 | 0.005 | <0.001 |  |  | 1 | <0.001 |  | 0.012 | 2+ cumecs
GPA6 | 2017-01-05 |  | No Sample Type | EB1700362003 | ALS | Receiving Waters | 0.35 | <0.001 | <0.05 | <0.0001 | <0.001 | 0.002 | 0.03 |  |  | <0.1 | 36 | <0.001 | 0.092 | 0.002 |  |  | 9 | <0.001 |  | <0.005 | 2+ cumecs
GPA7 | 2017-01-05 |  | No Sample Type | EB1700362002 | ALS | Receiving Waters | 0.36 | <0.001 | <0.05 | <0.0001 | <0.001 | <0.001 | 0.005 |  |  | <0.1 | 36 | <0.001 | 0.069 | 0.001 |  |  | 6 | <0.001 |  | <0.005 | 2+ cumecs
GS2 | 2017-01-05 |  | No Sample Type | EB1700362001 | ALS | Receiving Waters | 0.03 | <0.001 | <0.05 | <0.0001 | <0.001 | <0.001 | 0.002 |  |  | <0.1 | 57 | <0.001 | 0.286 | <0.001 |  |  | <1 | <0.001 |  | <0.005 | 2+ cumecs
MGA1 | 2017-01-05 |  | No Sample Type | EB1700362008 | ALS | Receiving Waters | <0.01 | 0.002 | <0.05 | <0.0001 | <0.001 | 0.045 | 0.458 |  |  | 0.1 | 95 | <0.001 | 0.29 | 0.021 |  |  | 101 | <0.001 |  | 0.018 | 2+ cumecs
MGU1 | 2017-01-05 |  | No Sample Type | EB1700362009 | ALS | Receiving Waters | 0.32 | <0.001 | <0.05 | <0.0001 | <0.001 | 0.002 | 0.009 |  |  | <0.1 | 2 | <0.001 | 0.073 | 0.001 |  |  | <1 | <0.001 |  | <0.005 | 2+ cumecs
GPA2 | 2016-12-24 |  | No Sample Type | EB1630368002 | ALS | Receiving Waters | 0.4 | 0.001 | <0.05 | <0.0001 | <0.001 | 0.004 | 0.007 |  |  | <0.1 | 38 | 0.001 | 0.215 | 0.003 |  |  | 15 | <0.001 |  | 0.008 | 2+ cumecs
GPU1 | 2016-12-23 |  | No Sample Type | EB1630368001 | ALS | Receiving Waters | 0.52 | <0.001 | <0.05 | <0.0001 | <0.001 | <0.001 | 0.006 |  |  | <0.1 | 18 | <0.001 | 0.028 | 0.001 |  |  | <1 | <0.001 |  | <0.005 | 2+ cumecs
GPA2 | 2016-03-15 |  | No Sample Type | EB1607448007 | ALS | Receiving Waters | 0.26 | <0.001 | <0.05 | <0.0001 | <0.001 | 0.001 | 0.005 |  |  | <0.1 | 40 | 0.044 | 0.112 | 0.001 |  |  | 15 | <0.001 |  | 0.008 | 2+ cumecs
GPA5 | 2016-03-15 |  | No Sample Type | EB1607448008 | ALS | Receiving Waters | 0.22 | <0.001 | <0.05 | <0.0001 | <0.001 | <0.001 | 0.01 |  |  | <0.1 | 30 | <0.001 | 0.024 | 0.002 |  |  | 4 | <0.001 |  | 0.009 | 2+ cumecs
GPA7 | 2016-03-15 |  | No Sample Type | EB1607448010 | ALS | Receiving Waters | 0.25 | <0.001 | <0.05 | <0.0001 | <0.001 | <0.001 | 0.011 |  |  | <0.1 | 34 | <0.001 | 0.012 | 0.001 |  |  | 4 | <0.001 |  | <0.005 | 2+ cumecs
GPU1 | 2016-03-15 |  | No Sample Type | EB1607448006 | ALS | Receiving Waters | 0.3 | <0.001 | <0.05 | <0.0001 | <0.001 | <0.001 | 0.006 |  |  | <0.1 | 27 | <0.001 | 0.016 | 0.001 |  |  | <1 | <0.001 |  | <0.005 | 2+ cumecs
GS2 | 2016-03-15 |  | No Sample Type | EB1607448009 | ALS | Receiving Waters | <0.01 | <0.001 | <0.05 | <0.0001 | <0.001 | <0.001 | 0.005 |  |  | <0.1 | 50 | <0.001 | 0.003 | <0.001 |  |  | <1 | <0.001 |  | <0.005 | 2+ cumecs
MGA1 | 2016-03-15 |  | No Sample Type | EB1607448011 | ALS | Receiving Waters | 0.2 | 0.002 | <0.05 | 0.0002 | <0.001 | 0.215 | 7.22 |  |  | 0.1 | 209 | <0.001 | 0.91 | 0.088 |  |  | 196 | <0.001 |  | 0.082 | 2+ cumecs
MGU1 | 2016-03-15 |  | No Sample Type | EB1607448012 | ALS | Receiving Waters | 1.11 | <0.001 | <0.05 | <0.0001 | <0.001 | 0.001 | 0.008 |  |  | <0.1 | 7 | <0.001 | 0.049 | 0.001 |  |  | 3 | <0.001 |  | <0.005 | 2+ cumecs
GPA2 | 2016-03-14 |  | No Sample Type | EB1607448004 | ALS | Receiving Waters | 0.24 | <0.001 | <0.05 | <0.0001 | <0.001 | <0.001 | 0.006 |  |  | <0.1 | 27 | <0.001 | 0.019 | 0.001 |  |  | 2 | <0.001 |  | <0.005 | 2+ cumecs
GPA2 | 2016-02-03 |  | No Sample Type | EB1602923007 | ALS | Receiving Waters | 0.21 | <0.001 | <0.05 | <0.0001 | <0.001 | 0.001 | 0.004 |  |  | <0.1 | 31 | 0.003 | 0.106 | <0.001 |  |  | 8 | <0.001 |  | <0.005 | 2+ cumecs
GPA4 | 2016-02-03 |  | No Sample Type | EB1602923009 | ALS | Receiving Waters | 1.06 | <0.001 | <0.05 | <0.0001 | 0.001 | 0.004 | 0.014 |  |  | <0.1 | 34 | 0.002 | 0.235 | 0.003 |  |  | 8 | <0.001 |  | 0.007 | 2+ cumecs
GPA5 | 2016-02-03 |  | No Sample Type | EB1602923008 | ALS | Receiving Waters | 0.17 | <0.001 | <0.05 | <0.0001 | <0.001 | <0.001 | 0.004 |  |  | <0.1 | 27 | <0.001 | 0.068 | 0.001 |  |  | 6 | <0.001 |  | <0.005 | 2+ cumecs
GPA6 | 2016-02-03 |  | No Sample Type | EB1602923010 | ALS | Receiving Waters | 0.16 | <0.001 | <0.05 | <0.0001 | <0.001 | 0.001 | 0.005 |  |  | <0.1 | 34 | <0.001 | 0.131 | 0.001 |  |  | 8 | <0.001 |  | <0.005 | 2+ cumecs
GPA7 | 2016-02-03 |  | No Sample Type | EB1602923012 | ALS | Receiving Waters | 0.18 | <0.001 | <0.05 | <0.0001 | <0.001 | <0.001 | 0.005 |  |  | <0.1 | 31 | <0.001 | 0.059 | <0.001 |  |  | 8 | <0.001 |  | <0.005 | 2+ cumecs
GPU1 | 2016-02-03 |  | No Sample Type | EB1602923006 | ALS | Receiving Waters | 0.24 | <0.001 | <0.05 | <0.0001 | <0.001 | <0.001 | 0.004 |  |  | <0.1 | 27 | <0.001 | 0.029 | <0.001 |  |  | 2 | <0.001 |  | <0.005 | 2+ cumecs
GS2 | 2016-02-03 |  | No Sample Type | EB1602923011 | ALS | Receiving Waters | 0.03 | <0.001 | <0.05 | <0.0001 | <0.001 | <0.001 | 0.007 |  |  | <0.1 | 59 | <0.001 | 0.007 | <0.001 |  |  | 5 | <0.001 |  | <0.005 | 2+ cumecs
MGA1 | 2016-02-03 |  | No Sample Type | EB1602923013 | ALS | Receiving Waters | <0.01 | 0.002 | <0.05 | 0.0002 | <0.001 | 0.123 | 3.09 |  |  | 0.1 | 197 | <0.001 | 0.703 | 0.067 |  |  | 190 | <0.001 |  | 0.076 | 2+ cumecs
MGU1 | 2016-02-03 |  | No Sample Type | EB1602923014 | ALS | Receiving Waters | 0.57 | <0.001 | <0.05 | <0.0001 | <0.001 | <0.001 | 0.007 |  |  | <0.1 | 9 | 0.004 | 0.003 | 0.001 |  |  | 5 | <0.001 |  | <0.005 | 2+ cumecs
GPA2 | 2016-01-20 |  | No Sample Type | EB1601748011 | ALS | Receiving Waters | 0.16 | <0.001 | <0.05 | <0.0001 | <0.001 | <0.001 | 0.002 |  |  | <0.1 | 46 | <0.001 | 0.065 | <0.001 |  |  | 8 | <0.001 |  | 0.019 | 2+ cumecs
GPA5 | 2016-01-20 |  | No Sample Type | EB1601748012 | ALS | Receiving Waters | 0.3 | <0.001 | <0.05 | <0.0001 | <0.001 | <0.001 | 0.003 |  |  | <0.1 | 39 | <0.001 | 0.025 | 0.001 |  |  | 5 | <0.001 |  | 0.015 | 2+ cumecs
GPD1 | 2016-01-20 |  | No Sample Type | EB1601748014 | ALS | Receiving Waters | 0.4 | <0.001 | <0.05 | <0.0001 | <0.001 | <0.001 | 0.007 |  |  | <0.1 | 43 | <0.001 | 0.026 | 0.001 |  |  | 10 | <0.001 |  | 0.014 | 2+ cumecs
GPU1 | 2016-01-20 |  | No Sample Type | EB1601748010 | ALS | Receiving Waters | 0.08 | <0.001 | <0.05 | <0.0001 | <0.001 | <0.001 | 0.002 |  |  | <0.1 | 50 | <0.001 | 0.012 | <0.001 |  |  | 2 | <0.001 |  | 0.017 | 2+ cumecs
GS2 | 2016-01-20 |  | No Sample Type | EB1601748013 | ALS | Receiving Waters | 0.04 | <0.001 | <0.05 | <0.0001 | <0.001 | <0.001 | 0.007 |  |  | 0.1 | 158 | <0.001 | 0.012 | 0.002 |  |  | 109 | <0.001 |  | <0.005 | 2+ cumecs
GPA7 | 2016-01-18 |  | No Sample Type | EB1601748018 | ALS | Receiving Waters | 0.02 | <0.001 | <0.05 | <0.0001 | <0.001 | 0.059 | 0.204 |  |  | <0.1 | 109 | <0.001 | 0.908 | 0.028 |  |  | 77 | <0.001 |  | 0.05 | 2+ cumecs
GPA2 | 2016-01-03 |  | No Sample Type | EB1600612014 | ALS | Receiving Waters | 0.46 | <0.001 | <0.05 | <0.0001 | <0.001 | <0.001 | 0.003 |  |  | <0.1 | 39 | <0.001 | 0.083 | 0.002 |  |  | 8 | <0.001 |  | <0.005 | 2+ cumecs
GPA4 | 2016-01-03 |  | No Sample Type | EB1600612016 | ALS | Receiving Waters | 0.24 | <0.001 | <0.05 | <0.0001 | <0.001 | 0.001 | 0.006 |  |  | <0.1 | 41 | <0.001 | 0.108 | 0.002 |  |  | 9 | <0.001 |  | <0.005 | 2+ cumecs
GPA5 | 2016-01-03 |  | No Sample Type | EB1600612015 | ALS | Receiving Waters | 0.4 | <0.001 | <0.05 | <0.0001 | <0.001 | <0.001 | 0.003 |  |  | <0.1 | 32 | <0.001 | 0.04 | 0.001 |  |  | 6 | <0.001 |  | <0.005 | 2+ cumecs
GPA6 | 2016-01-03 |  | No Sample Type | EB1600612013 | ALS | Receiving Waters | 0.36 | <0.001 | <0.05 | <0.0001 | <0.001 | 0.001 | 0.004 |  |  | <0.1 | 41 | <0.001 | 0.14 | 0.002 |  |  | 9 | <0.001 |  | 0.009 | 2+ cumecs
GPA7 | 2016-01-03 |  | No Sample Type | EB1600612012 | ALS | Receiving Waters | 0.44 | <0.001 | <0.05 | <0.0001 | <0.001 | <0.001 | 0.006 |  |  | <0.1 | 36 | <0.001 | 0.075 | 0.002 |  |  | 8 | <0.001 |  | 0.013 | 2+ cumecs
GPD1 | 2016-01-03 |  | No Sample Type | EB1600612019 | ALS | Receiving Waters | 0.27 | <0.001 | <0.05 | <0.0001 | <0.001 | <0.001 | 0.006 |  |  | <0.1 | 50 | <0.001 | 0.092 | 0.002 |  |  | 22 | <0.001 |  | <0.005 | 2+ cumecs
GPD2 | 2016-01-03 |  | No Sample Type | EB1600612020 | ALS | Receiving Waters | 0.39 | <0.001 | <0.05 | <0.0001 | <0.001 | <0.001 | 0.004 |  |  | <0.1 | 48 | <0.001 | 0.027 | 0.002 |  |  | 15 | <0.001 |  | <0.005 | 2+ cumecs
GPU1 | 2016-01-03 |  | No Sample Type | EB1600612009 | ALS | Receiving Waters | 0.44 | <0.001 | 0.05 | <0.0001 | <0.001 | <0.001 | 0.006 |  |  | <0.1 | 30 | <0.001 | 0.078 | 0.001 |  |  | 2 | <0.001 |  | 0.01 | 2+ cumecs
GPU2 | 2016-01-03 |  | No Sample Type | EB1600612010 | ALS | Receiving Waters | 0.31 | <0.001 | <0.05 | <0.0001 | <0.001 | <0.001 | 0.004 |  |  | <0.1 | 39 | <0.001 | 0.082 | 0.001 |  |  | 2 | <0.001 |  | 0.016 | 2+ cumecs
GS2 | 2016-01-03 |  | No Sample Type | EB1600612011 | ALS | Receiving Waters | 0.09 | <0.001 | <0.05 | <0.0001 | <0.001 | <0.001 | 0.01 |  |  | <0.1 | 166 | <0.001 | 0.114 | 0.003 |  |  | 127 | <0.001 |  | <0.005 | 2+ cumecs
MGA1 | 2016-01-03 |  | No Sample Type | EB1600612018 | ALS | Receiving Waters | 0.1 | 0.002 | <0.05 | 0.0003 | <0.001 | 0.256 | 7.58 |  |  | 0.1 | 296 | <0.001 | 1.27 | 0.101 |  |  | 316 | <0.001 |  | 0.105 | 2+ cumecs
MGU1 | 2016-01-03 |  | No Sample Type | EB1600612017 | ALS | Receiving Waters | 0.46 | <0.001 | <0.05 | <0.0001 | <0.001 | 0.001 | 0.01 |  |  | <0.1 | 16 | <0.001 | 0.095 | 0.002 |  |  | 10 | <0.001 |  | <0.005 | 2+ cumecs
GPA2 | 2015-12-18 |  | No Sample Type | EB1538500002 | ALS | Receiving Waters | 0.57 | <0.001 | 0.07 | <0.0001 | <0.001 | <0.001 | 0.008 |  | 58 | <0.1 | 21 | 0.001 | 0.011 | 0.001 | 6.94 |  | 4 | <0.001 |  | 0.022 | 2+ cumecs
GPA4 | 2015-12-18 |  | No Sample Type | EB1538500004 | ALS | Receiving Waters | 0.6 | <0.001 | 0.06 | <0.0001 | <0.001 | <0.001 | 0.009 |  | 63 | <0.1 | 21 | 0.006 | 0.014 | 0.002 | 6.9 |  | 6 | <0.001 |  | 0.026 | 2+ cumecs
GPA5 | 2015-12-18 |  | No Sample Type | EB1538500003 | ALS | Receiving Waters | 0.59 | <0.001 | 0.08 | <0.0001 | <0.001 | <0.001 | 0.008 |  | 62 | <0.1 | 21 | <0.001 | 0.013 | 0.002 | 6.87 |  | 6 | <0.001 |  | 0.023 | 2+ cumecs
GPA6 | 2015-12-18 |  | No Sample Type | EB1538500006 | ALS | Receiving Waters | 0.42 | <0.001 | 0.08 | <0.0001 | <0.001 | 0.001 | 0.008 |  | 91 | <0.1 | 36 | 0.007 | 0.098 | 0.002 | 6.9 |  | 14 | <0.001 |  | 0.03 | 2+ cumecs
GPA7 | 2015-12-18 |  | No Sample Type | EB1600612021 | ALS | Receiving Waters | 0.33 | <0.001 | <0.05 | <0.0001 | <0.001 | 0.002 | 0.008 |  |  | <0.1 | 70 | <0.001 | 0.243 | 0.005 |  |  | 38 | <0.001 |  | <0.005 | 2+ cumecs
GPU1 | 2015-12-18 |  | No Sample Type | EB1538500001 | ALS | Receiving Waters | 0.38 | <0.001 | 0.07 | <0.0001 | <0.001 | <0.001 | 0.007 |  | 72 | <0.1 | 32 | <0.001 | 0.072 | 0.001 | 6.9 |  | 3 | <0.001 |  | 0.045 | 2+ cumecs
GS2 | 2015-12-18 |  | No Sample Type | EB1538500005 | ALS | Receiving Waters | 0.04 | 0.001 | 0.07 | <0.0001 | <0.001 | 0.03 | 0.018 |  | 1180 | 0.2 | 639 | 0.001 | 1.24 | 0.016 | 7.27 |  | 575 | <0.001 |  | 0.05 | 2+ cumecs
MGU1 | 2015-12-18 |  | No Sample Type | EB1538500007 | ALS | Receiving Waters | 0.48 | 0.001 | 0.12 | <0.0001 | <0.001 | 0.002 | 0.014 |  | 66 | <0.1 | 18 | <0.001 | 0.072 | 0.002 | 7.02 |  | 5 | <0.001 |  | 0.028 | 2+ cumecs
GS2 | 2015-03-03 |  | No Sample Type | EB1514278002 | ALS | Receiving Waters | <0.01 | 0.001 | <0.05 | <0.0001 | <0.001 | <0.001 | 0.005 |  | 324 | <0.1 | 142 | <0.001 | 0.004 | 0.001 | 7.92 |  | 70 | <0.001 |  | 0.026 | 2+ cumecs
MGA1 | 2015-03-03 |  | No Sample Type | EB1514278008 | ALS | Receiving Waters | 0.18 | <0.001 | 0.05 | 0.0002 | <0.001 | 0.145 | 6.11 |  | 403 | <0.1 | 166 | <0.001 | 0.568 | 0.062 | 5.32 |  | 166 | <0.001 |  | 0.128 | 2+ cumecs
MGU1 | 2015-03-03 |  | No Sample Type | EB1514278004 | ALS | Receiving Waters | 0.01 | <0.001 | <0.05 | <0.0001 | <0.001 | <0.001 | 0.005 |  | 267 | <0.1 | 115 | <0.001 | 0.023 | 0.002 | 7.44 |  | 93 | <0.001 |  | 0.013 | 2+ cumecs
GS2 | 2015-03-01 |  | No Sample Type | EB1514204009 | ALS | Receiving Waters | <0.01 | 0.002 | <0.05 | <0.0001 | <0.001 | <0.001 | 0.005 |  | 384 | <0.1 | 166 | <0.001 | 0.002 | 0.002 | 7.85 |  | 99 | <0.001 |  | <0.005 | 2+ cumecs
MGA1 | 2015-03-01 |  | No Sample Type | EB1514204007 | ALS | Receiving Waters | 0.14 | 0.001 | 0.07 | 0.0002 | <0.001 | 0.127 | 5.98 |  | 388 | <0.1 | 171 | <0.001 | 0.555 | 0.059 | 5.27 |  | 174 | <0.001 |  | 0.135 | 2+ cumecs
MGU1 | 2015-03-01 |  | No Sample Type | EB1514204008 | ALS | Receiving Waters | 0.02 | 0.001 | <0.05 | <0.0001 | <0.001 | 0.001 | 0.006 |  | 255 | 0.2 | 115 | <0.001 | 0.044 | 0.002 | 7.2 |  | 91 | <0.001 |  | 0.009 | 2+ cumecs
GPA2 | 2015-01-18 |  | No Sample Type | EB1511336003 | ALS | Receiving Waters | 0.39 | <0.001 | 0.07 | <0.0001 | <0.001 | <0.001 | 0.005 |  | 81 | 0.1 | 27 | <0.001 | 0.01 | 0.001 | 6.51 |  | 38 | <0.001 |  | 0.025 | 2+ cumecs
GPA5 | 2015-01-18 |  | No Sample Type | EB1511336004 | ALS | Receiving Waters | 0.44 | <0.001 | 0.07 | <0.0001 | <0.001 | <0.001 | 0.005 |  | 72 | <0.1 | 30 | <0.001 | 0.048 | 0.001 | 7.31 |  | 8 | <0.001 |  | 0.02 | 2+ cumecs
GPA7 | 2015-01-18 |  | No Sample Type | EB1511336006 | ALS | Receiving Waters | 0.48 | <0.001 | 0.06 | <0.0001 | <0.001 | <0.001 | 0.008 |  | 62 | <0.1 | 21 | <0.001 | 0.007 | 0.001 | 7.38 |  | 4 | <0.001 |  | 0.019 | 2+ cumecs
GS2 | 2015-01-18 |  | No Sample Type | EB1511336005 | ALS | Receiving Waters | 0.18 | <0.001 | <0.05 | <0.0001 | <0.001 | <0.001 | 0.029 |  | 116 | <0.1 | 43 | <0.001 | 0.006 | 0.001 | 7.74 |  | 5 | <0.001 |  | 0.027 | 2+ cumecs
MGA1 | 2015-01-18 |  | No Sample Type | EB1511336001 | ALS | Receiving Waters | 0.08 | <0.001 | 0.07 | <0.0001 | <0.001 | 0.078 | 3.09 |  | 260 | 0.2 | 105 | <0.001 | 0.28 | 0.035 | 6.54 |  | 102 | <0.001 |  | 0.094 | 2+ cumecs
MGU1 | 2015-01-18 |  | No Sample Type | EB1511336002 | ALS | Receiving Waters | 0.64 | <0.001 | 0.09 | <0.0001 | <0.001 | 0.001 | 0.005 |  | 36 | <0.1 | 9 | <0.001 | 0.061 | 0.001 | 6.99 |  | 4 | <0.001 |  | 0.025 | 2+ cumecs
MGA1 | 2015-01-14 |  | No Sample Type | EB1511423005 | ALS | Receiving Waters | 0.21 | 0.001 | <0.05 | <0.0001 | <0.001 | 0.019 | 0.327 |  | 179 | 0.1 | 70 | <0.001 | 0.092 | 0.014 | 6.85 |  | 61 | <0.001 |  | 0.008 | 2+ cumecs
MGU1 | 2015-01-14 |  | No Sample Type | EB1511423004 | ALS | Receiving Waters | 0.86 | <0.001 | <0.05 | <0.0001 | <0.001 | <0.001 | 0.005 |  | 53 | <0.1 | 21 | <0.001 | 0.026 | <0.001 | 6.84 |  | 10 | <0.001 |  | <0.005 | 2+ cumecs
MGA1 | 2015-01-13 |  | No Sample Type | EB1511338001 | ALS | Receiving Waters | 0.07 | 0.001 | <0.05 | 0.0001 | <0.001 | 0.094 | 3.28 |  | 297 | 0.2 | 123 | <0.001 | 0.363 | 0.041 | 6.57 |  | 113 | <0.001 |  | 0.037 | 2+ cumecs
MGU1 | 2015-01-13 |  | No Sample Type | EB1511338002 | ALS | Receiving Waters | 0.94 | <0.001 | <0.05 | <0.0001 | <0.001 | 0.001 | 0.004 |  | 60 | <0.1 | 21 | <0.001 | 0.014 | 0.001 | 6.98 |  | 11 | <0.001 |  | <0.005 | 2+ cumecs
MGA1 | 2015-01-12 |  | No Sample Type | EB1510624010 | ALS | Receiving Waters | 0.02 | <0.001 | 0.06 | 0.0001 | <0.001 | 0.088 | 2.55 |  | 310 | 0.2 | 128 | <0.001 | 0.348 | 0.041 | 6.29 |  | 120 | <0.001 |  | 0.104 | 2+ cumecs
MGU1 | 2015-01-12 |  | No Sample Type | EB1510624011 | ALS | Receiving Waters | 0.12 | <0.001 | 0.09 | <0.0001 | 0.004 | <0.001 | 0.017 |  | 62 | <0.1 | 14 | <0.001 | 0.011 | <0.001 | 6.99 |  | 12 | <0.001 |  | 0.011 | 2+ cumecs
MGA1 | 2015-01-11 |  | No Sample Type | EB1510624007 | ALS | Receiving Waters | 0.01 | <0.001 | <0.05 | 0.0001 | <0.001 | 0.083 | 2.1 |  | 299 | 0.2 | 105 | <0.001 | 0.33 | 0.039 | 6.21 |  | 116 | <0.001 |  | 0.096 | 2+ cumecs
MGU1 | 2015-01-11 |  | No Sample Type | EB1510624008 | ALS | Receiving Waters | 0.22 | <0.001 | 0.06 | <0.0001 | <0.001 | <0.001 | 0.016 |  | 58 | <0.1 | 17 | 0.013 | 0.014 | 0.001 | 6.96 |  | 11 | <0.001 |  | 0.018 | 2+ cumecs
MGA1 | 2015-01-10 |  | No Sample Type | EB1510624005 | ALS | Receiving Waters | 0.02 | <0.001 | 0.05 | <0.0001 | <0.001 | 0.09 | 2.25 |  | 302 | 0.2 | 114 | 0.002 | 0.356 | 0.046 | 6.21 |  | 115 | <0.001 |  | 0.1 | 2+ cumecs
MGU1 | 2015-01-10 |  | No Sample Type | EB1510624004 | ALS | Receiving Waters | 0.18 | <0.001 | <0.05 | <0.0001 | <0.001 | <0.001 | 0.012 |  | 57 | <0.1 | 21 | <0.001 | 0.018 | 0.001 | 6.85 |  | 16 | <0.001 |  | 0.018 | 2+ cumecs
GPA2 | 2015-01-09 |  | No Sample Type | EB1510624012 | ALS | Receiving Waters | 0.1 | <0.001 | 0.05 | <0.0001 | <0.001 | 0.002 | 0.015 |  | 118 | <0.1 | 36 | 0.003 | 0.126 | 0.002 | 7.63 |  | 11 | <0.001 |  | 0.045 | 2+ cumecs
GPA5 | 2015-01-09 |  | No Sample Type | EB1510624013 | ALS | Receiving Waters | 0.11 | <0.001 | <0.05 | <0.0001 | <0.001 | 0.002 | 0.005 |  | 140 | <0.1 | 40 | <0.001 | 0.207 | 0.001 | 7.68 |  | 14 | <0.001 |  | 0.033 | 2+ cumecs
GPA7 | 2015-01-09 |  | No Sample Type | EB1510624015 | ALS | Receiving Waters | 0.13 | 0.001 | 0.06 | <0.0001 | <0.001 | 0.002 | 0.018 |  | 124 | 0.1 | 42 | <0.001 | 0.082 | 0.001 | 7.44 |  | 14 | <0.001 |  | 0.049 | 2+ cumecs
GS2 | 2015-01-09 |  | No Sample Type | EB1510624014 | ALS | Receiving Waters | 0.03 | <0.001 | 0.05 | <0.0001 | <0.001 | <0.001 | 0.061 |  | 109 | <0.1 | 36 | 0.004 | 0.05 | 0.002 | 7.77 |  | 11 | <0.001 |  | 0.028 | 2+ cumecs
MGA1 | 2015-01-09 |  | No Sample Type | EB1510624017 | ALS | Receiving Waters | 0.08 | <0.001 | <0.05 | <0.0001 | <0.001 | 0.089 | 1.65 |  | 280 | 0.1 | 92 | <0.001 | 0.322 | 0.043 | 6.43 |  | 98 | <0.001 |  | 0.073 | 2+ cumecs
MGU1 | 2015-01-09 |  | No Sample Type | EB1510624016 | ALS | Receiving Waters | 0.14 | <0.001 | 0.06 | <0.0001 | <0.001 | <0.001 | 0.007 |  | 53 | <0.1 | 14 | <0.001 | 0.017 | 0.001 | 6.96 |  | 9 | <0.001 |  | 0.02 | 2+ cumecs
GPA2 | 2015-01-08 |  | No Sample Type | EB1510624047 | ALS | Receiving Waters | 0.45 | <0.001 | 0.07 | <0.0001 | <0.001 | 0.003 | 0.006 |  | 77 | <0.1 | 31 | 0.003 | 0.075 | 0.002 | 7.23 |  | 10 | <0.001 |  | 0.039 | 2+ cumecs
GPA5 | 2015-01-08 |  | No Sample Type | EB1510624024 | ALS | Receiving Waters | 0.3 | <0.001 | <0.05 | <0.0001 | <0.001 | 0.032 | 0.192 |  | 120 | <0.1 | 43 | <0.001 | 0.15 | 0.008 | 7.1 |  | 36 | <0.001 |  | 0.026 | 2+ cumecs
GPA7 | 2015-01-08 |  | No Sample Type | EB1510624026 | ALS | Receiving Waters | 0.33 | <0.001 | <0.05 | <0.0001 | <0.001 | 0.018 | 0.092 |  | 84 | <0.1 | 31 | 0.001 | 0.109 | 0.005 | 7.31 |  | 15 | <0.001 |  | 0.04 | 2+ cumecs
GS2 | 2015-01-08 |  | No Sample Type | EB1510624025 | ALS | Receiving Waters | 0.18 | <0.001 | 0.05 | <0.0001 | <0.001 | 0.003 | 0.096 |  | 120 | <0.1 | 48 | <0.001 | 0.13 | 0.003 | 7.67 |  | 10 | <0.001 |  | 0.041 | 2+ cumecs
MGA1 | 2015-01-08 |  | No Sample Type | EB1510624028 | ALS | Receiving Waters | 0.04 | <0.001 | <0.05 | <0.0001 | <0.001 | 0.067 | 1.24 |  | 265 | 0.1 | 106 | <0.001 | 0.274 | 0.039 | 6.34 |  | 98 | <0.001 |  | 0.08 | 2+ cumecs
MGU1 | 2015-01-08 |  | No Sample Type | EB1510624027 | ALS | Receiving Waters | 0.3 | <0.001 | 0.06 | <0.0001 | <0.001 | <0.001 | 0.02 |  | 43 | <0.1 | 12 | <0.001 | 0.012 | 0.001 | 6.85 |  | 6 | <0.001 |  | 0.021 | 2+ cumecs
GPA2 | 2015-01-07 |  | No Sample Type | EB1510624077 | ALS | Receiving Waters | 0.48 | <0.001 | 0.1 | <0.0001 | <0.001 | 0.091 | 0.218 |  | 444 | 0.4 | 33 | 0.002 | 0.314 | 0.02 | 4.59 |  | 32 | <0.001 |  | 0.024 | 2+ cumecs
GPA5 | 2015-01-07 |  | No Sample Type | EB1510624036 | ALS | Receiving Waters | 0.32 | <0.001 | 0.09 | <0.0001 | <0.001 | 0.048 | 0.134 |  | 176 | <0.1 | 62 | 0.001 | 0.208 | 0.013 | 7.18 |  | 55 | <0.001 |  | 0.029 | 2+ cumecs
GPA7 | 2015-01-07 |  | No Sample Type | EB1510624038 | ALS | Receiving Waters | 0.39 | <0.001 | <0.05 | <0.0001 | <0.001 | 0.011 | 0.106 |  | 84 | <0.1 | 30 | <0.001 | 0.08 | 0.008 | 7.2 |  | 17 | <0.001 |  | 0.02 | 2+ cumecs
GS2 | 2015-01-07 |  | No Sample Type | EB1510624037 | ALS | Receiving Waters | 0.09 | <0.001 | <0.05 | <0.0001 | <0.001 | 0.001 | 0.05 |  | 97 | <0.1 | 34 | <0.001 | 0.026 | 0.003 | 7.63 |  | 5 | <0.001 |  | 0.033 | 2+ cumecs
MGA1 | 2015-01-07 |  | No Sample Type | EB1510624040 | ALS | Receiving Waters | 0.09 | <0.001 | <0.05 | <0.0001 | <0.001 | 0.059 | 0.699 |  | 292 | 0.1 | 126 | 0.001 | 0.267 | 0.041 | 6.25 |  | 125 | <0.001 |  | 0.064 | 2+ cumecs
MGU1 | 2015-01-07 |  | No Sample Type | EB1510624039 | ALS | Receiving Waters | 0.34 | <0.001 | 0.05 | <0.0001 | <0.001 | <0.001 | 0.014 |  | 40 | <0.1 | 9 | <0.001 | 0.011 | <0.001 | 6.71 |  | 6 | <0.001 |  | 0.016 | 2+ cumecs
GPA2 | 2015-01-06 |  | No Sample Type | EB1510624071 | ALS | Receiving Waters | 0.37 | <0.001 | 0.06 | <0.0001 | <0.001 | 0.045 | 0.112 |  | 141 | <0.1 | 40 | 0.005 | 0.206 | 0.011 | 7.3 |  | 38 | <0.001 |  | 0.032 | 2+ cumecs
GPA5 | 2015-01-06 |  | No Sample Type | EB1510624072 | ALS | Receiving Waters | 0.4 | <0.001 | 0.07 | <0.0001 | <0.001 | 0.014 | 0.066 |  | 93 | <0.1 | 34 | <0.001 | 0.08 | 0.004 | 7.37 |  | 20 | <0.001 |  | 0.016 | 2+ cumecs
GPA7 | 2015-01-06 |  | No Sample Type | EB1510624074 | ALS | Receiving Waters | 0.35 | 0.001 | 0.08 | <0.0001 | <0.001 | 0.003 | 0.04 |  | 70 | <0.1 | 25 | <0.001 | 0.039 | 0.002 | 7.33 |  | 12 | <0.001 |  | 0.013 | 2+ cumecs
GS2 | 2015-01-06 |  | No Sample Type | EB1510624073 | ALS | Receiving Waters | 0.29 | <0.001 | 0.09 | <0.0001 | <0.001 | 0.001 | 0.025 |  | 95 | <0.1 | 36 | <0.001 | 0.044 | 0.002 | 7.66 |  | 12 | <0.001 |  | 0.021 | 2+ cumecs
MGA1 | 2015-01-06 |  | No Sample Type | EB1510624076 | ALS | Receiving Waters | 0.05 | <0.001 | 0.06 | <0.0001 | <0.001 | 0.078 | 0.514 |  | 366 | 0.2 | 152 | <0.001 | 0.361 | 0.057 | 6.09 |  | 156 | <0.001 |  | 0.098 | 2+ cumecs
MGU1 | 2015-01-06 |  | No Sample Type | EB1510624075 | ALS | Receiving Waters | 0.41 | <0.001 | 0.06 | <0.0001 | <0.001 | <0.001 | 0.012 |  | 38 | <0.1 | 12 | <0.001 | 0.012 | <0.001 | 6.7 |  | 6 | <0.001 |  | 0.018 | 2+ cumecs
GPA2 | 2015-01-05 |  | No Sample Type | EB1510624066 | ALS | Receiving Waters | 0.38 | <0.001 | 0.08 | <0.0001 | <0.001 | <0.001 | 0.008 |  | 75 | <0.1 | 27 | <0.001 | 0.02 | <0.001 | 7.71 |  | 6 | <0.001 |  | 0.026 | 2+ cumecs
GPA5 | 2015-01-05 |  | No Sample Type | EB1510624067 | ALS | Receiving Waters | 0.16 | <0.001 | 0.05 | <0.0001 | <0.001 | 0.002 | 0.013 |  | 279 | 0.2 | 122 | <0.001 | 0.129 | 0.001 | 7.51 |  | 101 | <0.001 |  | 0.045 | 2+ cumecs
GPA7 | 2015-01-05 |  | No Sample Type | EB1510624069 | ALS | Receiving Waters | <0.01 | <0.001 | 0.09 | <0.0001 | <0.001 | <0.001 | 0.006 |  | 187 | 0.1 | 75 | <0.001 | 0.012 | <0.001 | 8.17 |  | 3 | <0.001 |  | 0.017 | 2+ cumecs
GS2 | 2015-01-05 |  | No Sample Type | EB1510624068 | ALS | Receiving Waters | <0.01 | <0.001 | <0.05 | <0.0001 | <0.001 | <0.001 | 0.006 |  | 184 | 0.1 | 75 | <0.001 | 0.01 | <0.001 | 8.13 |  | 2 | <0.001 |  | 0.015 | 2+ cumecs
GPA2 | 2015-01-04 |  | No Sample Type | EB1510624061 | ALS | Receiving Waters | 0.69 | <0.001 | 0.07 | <0.0001 | <0.001 | <0.001 | 0.009 |  | 55 | 0.1 | 21 | <0.001 | 0.009 | <0.001 | 7.3 |  | <1 | <0.001 |  | 0.03 | 2+ cumecs
GPA5 | 2015-01-04 |  | No Sample Type | EB1510624062 | ALS | Receiving Waters | 0.32 | <0.001 | 0.08 | <0.0001 | <0.001 | <0.001 | 0.008 |  | 154 | <0.1 | 61 | <0.001 | 0.043 | <0.001 | 7.41 |  | 44 | <0.001 |  | 0.015 | 2+ cumecs
GPA7 | 2015-01-04 |  | No Sample Type | EB1510624064 | ALS | Receiving Waters | <0.01 | <0.001 | 0.07 | <0.0001 | <0.001 | <0.001 | 0.008 |  | 188 | 0.1 | 75 | <0.001 | 0.043 | <0.001 | 8.11 |  | 3 | <0.001 |  | 0.03 | 2+ cumecs
GS2 | 2015-01-04 |  | No Sample Type | EB1510624063 | ALS | Receiving Waters | <0.01 | <0.001 | 0.07 | <0.0001 | <0.001 | <0.001 | 0.004 |  | 185 | 0.1 | 75 | <0.001 | 0.002 | <0.001 | 8.09 |  | 3 | <0.001 |  | 0.01 | 2+ cumecs
GPA2 | 2015-01-03 |  | No Sample Type | EB1510624056 | ALS | Receiving Waters | 0.6 | <0.001 | 0.1 | <0.0001 | <0.001 | <0.001 | 0.007 |  | 81 | <0.1 | 30 | 0.001 | 0.026 | 0.001 | 7.57 |  | 5 | <0.001 |  | 0.026 | 2+ cumecs
GPA5 | 2015-01-03 |  | No Sample Type | EB1510624057 | ALS | Receiving Waters | 0.35 | <0.001 | 0.07 | <0.0001 | <0.001 | 0.001 | 0.01 |  | 138 | <0.1 | 64 | <0.001 | 0.065 | 0.001 | 7.55 |  | 37 | <0.001 |  | 0.04 | 2+ cumecs
GPA7 | 2015-01-03 |  | No Sample Type | EB1510624059 | ALS | Receiving Waters | 0.06 | <0.001 | 0.08 | <0.0001 | <0.001 | <0.001 | 0.012 |  | 192 | 0.1 | 73 | <0.001 | 0.041 | <0.001 | 8.02 |  | 6 | <0.001 |  | 0.028 | 2+ cumecs
GPU1 | 2015-01-03 |  | No Sample Type | EB1510624055 | ALS | Receiving Waters | 0.88 | <0.001 | 0.09 | <0.0001 | <0.001 | <0.001 | 0.007 |  | 56 | <0.1 | 18 | 0.002 | 0.021 | <0.001 | 7.4 |  | <1 | <0.001 |  | 0.036 | 2+ cumecs
GS2 | 2015-01-03 |  | No Sample Type | EB1510624058 | ALS | Receiving Waters | <0.01 | <0.001 | 0.06 | <0.0001 | <0.001 | <0.001 | 0.005 |  | 182 | 0.1 | 73 | <0.001 | 0.035 | <0.001 | 8.07 |  | 1 | <0.001 |  | 0.023 | 2+ cumecs
GPA2 | 2014-12-31 |  | No Sample Type | EB1510624049 | ALS | Receiving Waters | 0.18 | <0.001 | 0.06 | <0.0001 | <0.001 | 0.001 | 0.008 |  | 134 | <0.1 | 55 | <0.001 | 0.082 | 0.001 | 7.82 |  | 6 | <0.001 |  | 0.05 | 2+ cumecs
GPA5 | 2014-12-31 |  | No Sample Type | EB1510624050 | ALS | Receiving Waters | 0.08 | <0.001 | 0.06 | <0.0001 | <0.001 | 0.006 | 0.018 |  | 562 | <0.1 | 265 | <0.001 | 0.25 | 0.002 | 7.78 |  | 224 | <0.001 |  | 0.059 | 2+ cumecs
GPA7 | 2014-12-31 |  | No Sample Type | EB1510624052 | ALS | Receiving Waters | 0.19 | <0.001 | 0.07 | <0.0001 | <0.001 | 0.001 | 0.009 |  | 209 | <0.1 | 84 | <0.001 | 0.109 | 0.001 | 7.85 |  | 40 | <0.001 |  | 0.056 | 2+ cumecs
GPU1 | 2014-12-31 |  | No Sample Type | EB1510624048 | ALS | Receiving Waters | 0.17 | <0.001 | 0.09 | <0.0001 | <0.001 | <0.001 | 0.006 |  | 133 | <0.1 | 53 | <0.001 | 0.083 | <0.001 | 7.8 |  | 4 | <0.001 |  | 0.049 | 2+ cumecs
GS2 | 2014-12-31 |  | No Sample Type | EB1510624051 | ALS | Receiving Waters | 0.12 | <0.001 | 0.13 | <0.0001 | <0.001 | <0.001 | 0.008 |  | 272 | <0.1 | 112 | <0.001 | 0.235 | 0.001 | 7.96 |  | 59 | <0.001 |  | 0.006 | 2+ cumecs
GPA2 | 2014-12-11 |  | No Sample Type | EB1448532009 | ALS | Receiving Waters | 0.2 | <0.001 | 0.12 | <0.0001 | <0.001 | <0.001 | 0.019 |  | 106 | <0.1 | 41 | <0.001 | 0.017 | 0.001 | 7.34 |  | 1 | <0.001 |  | 0.027 | 2+ cumecs
GPA5 | 2014-12-11 |  | No Sample Type | EB1448532010 | ALS | Receiving Waters | 0.16 | <0.001 | 0.11 | <0.0001 | <0.001 | <0.001 | 0.023 |  | 247 | <0.1 | 108 | <0.001 | 0.042 | 0.002 | 7.27 |  | 69 | <0.001 |  | 0.043 | 2+ cumecs
GPA7 | 2014-12-11 |  | No Sample Type | EB1448532012 | ALS | Receiving Waters | 0.16 | <0.001 | 0.11 | <0.0001 | <0.001 | <0.001 | 0.012 |  | 159 | <0.1 | 64 | <0.001 | 0.135 | 0.002 | 7.27 |  | 25 | <0.001 |  | 0.041 | 2+ cumecs
GPU1 | 2014-12-11 |  | No Sample Type | EB1448532008 | ALS | Receiving Waters | 0.34 | <0.001 | 0.12 | <0.0001 | <0.001 | <0.001 | 0.006 |  | 92 | <0.1 | 39 | <0.001 | 0.009 | 0.001 | 7.24 |  | <1 | <0.001 |  | 0.042 | 2+ cumecs
GS2 | 2014-12-11 |  | No Sample Type | EB1448532011 | ALS | Receiving Waters | 0.1 | <0.001 | 0.12 | <0.0001 | <0.001 | 0.002 | 0.009 |  | 243 | <0.1 | 101 | <0.001 | 0.29 | 0.003 | 7.29 |  | 59 | <0.001 |  | 0.048 | 2+ cumecs
GPA2 | 2014-12-09 |  | No Sample Type | EB1449028003 | ALS | Receiving Waters | 0.29 | <0.001 | <0.05 | <0.0001 | <0.001 | 0.001 | 0.018 |  | 115 | <0.1 | 48 | <0.001 | 0.07 | 0.001 | 7.56 |  | 7 | <0.001 |  | 0.037 | 2+ cumecs
GPA5 | 2014-12-09 |  | No Sample Type | EB1449028004 | ALS | Receiving Waters | 0.1 | <0.001 | <0.05 | <0.0001 | <0.001 | 0.002 | 0.019 |  | 373 | 0.1 | 159 | <0.001 | 0.141 | 0.001 | 7.47 |  | 124 | <0.001 |  | 0.044 | 2+ cumecs
GPA7 | 2014-12-09 |  | No Sample Type | EB1449028006 | ALS | Receiving Waters | 0.07 | <0.001 | <0.05 | <0.0001 | <0.001 | 0.004 | 0.018 |  | 411 | 0.1 | 168 | <0.001 | 0.46 | 0.003 | 7.59 |  | 123 | <0.001 |  | <0.005 | 2+ cumecs
GPU1 | 2014-12-09 |  | No Sample Type | EB1449028002 | ALS | Receiving Waters | 0.3 | <0.001 | <0.05 | <0.0001 | <0.001 | <0.001 | 0.023 |  | 95 | 0.1 | 35 | <0.001 | 0.01 | 0.001 | 7.57 |  | <1 | <0.001 |  | 0.028 | 2+ cumecs
GS2 | 2014-12-09 |  | No Sample Type | EB1449028005 | ALS | Receiving Waters | 0.09 | <0.001 | <0.05 | <0.0001 | <0.001 | 0.005 | 0.018 |  | 406 | 0.1 | 165 | <0.001 | 0.559 | 0.003 | 7.67 |  | 122 | <0.001 |  | <0.005 | 2+ cumecs
GPA2 | 2014-12-08 |  | No Sample Type | EB1448532003 | ALS | Receiving Waters | 0.14 | <0.001 | <0.05 | <0.0001 | <0.001 | 0.001 | 0.021 |  | 136 | <0.1 | 44 | <0.001 | 0.097 | 0.002 | 6.04 |  | 36 | <0.001 |  | 0.017 | 2+ cumecs
GPA5 | 2014-12-08 |  | No Sample Type | EB1448532004 | ALS | Receiving Waters | 0.05 | <0.001 | <0.05 | <0.0001 | <0.001 | <0.001 | 0.011 |  | 188 | <0.1 | 84 | <0.001 | 0.154 | 0.002 | 7.3 |  | 35 | <0.001 |  | <0.005 | 2+ cumecs
GPA7 | 2014-12-08 |  | No Sample Type | EB1448532006 | ALS | Receiving Waters | 0.03 | <0.001 | <0.05 | <0.0001 | <0.001 | 0.001 | 0.009 |  | 190 | <0.1 | 82 | <0.001 | 0.163 | 0.002 | 7.27 |  | 32 | <0.001 |  | <0.005 | 2+ cumecs
GS2 | 2014-12-08 |  | No Sample Type | EB1448532005 | ALS | Receiving Waters | 0.08 | <0.001 | 0.09 | <0.0001 | <0.001 | 0.004 | 0.013 |  | 328 | 0.1 | 145 | <0.001 | 0.458 | 0.003 | 7.27 |  | 98 | <0.001 |  | 0.043 | 2+ cumecs
GPA2 | 2014-12-07 |  | No Sample Type | EB1448530009 | ALS | Receiving Waters | 0.08 | <0.001 | <0.05 | <0.0001 | <0.001 | <0.001 | 0.007 |  | 123 | <0.1 | 48 | <0.001 | 0.106 | 0.001 | 7.59 |  | 9 | <0.001 |  | <0.005 | 2+ cumecs
GPA5 | 2014-12-07 |  | No Sample Type | EB1448530010 | ALS | Receiving Waters | 0.07 | <0.001 | <0.05 | <0.0001 | <0.001 | <0.001 | 0.008 |  | 152 | <0.1 | 60 | <0.001 | 0.1 | 0.002 | 7.61 |  | 22 | <0.001 |  | <0.005 | 2+ cumecs
GPA7 | 2014-12-07 |  | No Sample Type | EB1448530012 | ALS | Receiving Waters | 0.06 | <0.001 | <0.05 | <0.0001 | <0.001 | 0.003 | 0.009 |  | 211 | 0.2 | 88 | <0.001 | 0.323 | 0.003 | 7.67 |  | 44 | <0.001 |  | 0.005 | 2+ cumecs
GPU1 | 2014-12-07 |  | No Sample Type | EB1448530008 | ALS | Receiving Waters | 0.12 | <0.001 | <0.05 | <0.0001 | <0.001 | <0.001 | 0.008 |  | 109 | <0.1 | 41 | 0.005 | 0.057 | 0.001 | 7.64 |  | 2 | <0.001 |  | <0.005 | 2+ cumecs
GS2 | 2014-12-07 |  | No Sample Type | EB1448530011 | ALS | Receiving Waters | 0.04 | 0.001 | <0.05 | <0.0001 | <0.001 | 0.007 | 0.009 |  | 440 | 0.2 | 191 | <0.001 | 0.732 | 0.004 | 7.72 |  | 152 | <0.001 |  | <0.005 | 2+ cumecs
GPA2 | 2014-12-06 |  | No Sample Type | EB1448530003 | ALS | Receiving Waters | 0.46 | <0.001 | 0.26 | <0.0001 | <0.001 | 0.002 | 0.013 |  | 116 | <0.1 | 48 | 0.002 | 0.095 | 0.002 | 7.45 |  | 8 | <0.001 |  | 0.04 | 2+ cumecs
GPA5 | 2014-12-06 |  | No Sample Type | EB1448530004 | ALS | Receiving Waters | 0.36 | <0.001 | 0.15 | <0.0001 | <0.001 | 0.001 | 0.01 |  | 147 | 0.2 | 57 | <0.001 | 0.152 | 0.003 | 7.48 |  | 23 | <0.001 |  | 0.03 | 2+ cumecs
GPA7 | 2014-12-06 |  | No Sample Type | EB1448530006 | ALS | Receiving Waters | 0.06 | 0.001 | <0.05 | <0.0001 | <0.001 | 0.008 | 0.017 |  | 385 | <0.1 | 166 | <0.001 | 0.675 | 0.004 | 7.45 |  | 119 | <0.001 |  | 0.013 | 2+ cumecs
GPU1 | 2014-12-06 |  | No Sample Type | EB1448530002 | ALS | Receiving Waters | 0.37 | <0.001 | 0.36 | <0.0001 | <0.001 | 0.002 | 0.026 |  | 106 | <0.1 | 112 | 0.001 | 0.076 | 0.002 | 7.47 |  | 79 | <0.001 |  | 0.047 | 2+ cumecs
GS2 | 2014-12-06 |  | No Sample Type | EB1448530005 | ALS | Receiving Waters | 0.09 | 0.001 | <0.05 | <0.0001 | <0.001 | 0.013 | 0.014 |  | 605 | 0.1 | 286 | 0.001 | 0.98 | 0.006 | 7.56 |  | 249 | <0.001 |  | 0.006 | 2+ cumecs
GPA2 | 2014-12-05 |  | No Sample Type | EB1448526009 | ALS | Receiving Waters | 0.41 | <0.001 | 0.1 | <0.0001 | <0.001 | 0.001 | 0.009 |  | 110 | <0.1 | 39 | <0.001 | 0.088 | 0.001 | 7.44 |  | 8 | <0.001 |  | 0.033 | 2+ cumecs
GPA5 | 2014-12-05 |  | No Sample Type | EB1448526010 | ALS | Receiving Waters | 0.36 | <0.001 | 0.07 | 0.0002 | <0.001 | 0.001 | 0.011 |  | 147 | <0.1 | 57 | <0.001 | 0.13 | <0.001 | 7.48 |  | 24 | <0.001 |  | 0.041 | 2+ cumecs
GPA7 | 2014-12-05 |  | No Sample Type | EB1448526012 | ALS | Receiving Waters | 0.23 | 0.001 | 0.12 | <0.0001 | <0.001 | 0.008 | 0.026 |  | 397 | <0.1 | 165 | 0.001 | 0.593 | 0.002 | 7.33 |  | 122 | <0.001 |  | 0.084 | 2+ cumecs
GPU1 | 2014-12-05 |  | No Sample Type | EB1448526008 | ALS | Receiving Waters | 0.26 | <0.001 | 0.08 | <0.0001 | <0.001 | <0.001 | 0.008 |  | 92 | <0.1 | 32 | <0.001 | 0.012 | <0.001 | 7.5 |  | <1 | <0.001 |  | 0.02 | 2+ cumecs
GS2 | 2014-12-05 |  | No Sample Type | EB1448526011 | ALS | Receiving Waters | 0.12 | 0.002 | 0.08 | <0.0001 | <0.001 | 0.016 | 0.018 |  | 616 | 0.1 | 260 | <0.001 | 1.14 | 0.005 | 7.46 |  | 218 | <0.001 |  | 0.079 | 2+ cumecs
GPA2 | 2014-12-04 |  | No Sample Type | EB1448526003 | ALS | Receiving Waters | 0.38 | <0.001 | 0.08 | 0.0002 | <0.001 | <0.001 | 0.007 |  | 107 | <0.1 | 36 | <0.001 | 0.041 | <0.001 | 7.35 |  | 4 | <0.001 |  | 0.045 | 2+ cumecs
GPA5 | 2014-12-04 |  | No Sample Type | EB1448526004 | ALS | Receiving Waters | 0.14 | <0.001 | 0.07 | <0.0001 | <0.001 | 0.002 | 0.014 |  | 389 | <0.1 | 170 | <0.001 | 0.107 | <0.001 | 7.37 |  | 136 | <0.001 |  | 0.049 | 2+ cumecs
GPA7 | 2014-12-04 |  | No Sample Type | EB1448526006 | ALS | Receiving Waters | 0.41 | <0.001 | 0.07 | <0.0001 | <0.001 | 0.001 | 0.01 |  | 156 | <0.1 | 59 | <0.001 | 0.111 | 0.002 | 7.32 |  | 29 | <0.001 |  | 0.052 | 2+ cumecs
GPU1 | 2014-12-04 |  | No Sample Type | EB1448526002 | ALS | Receiving Waters | 0.42 | <0.001 | 0.08 | <0.0001 | <0.001 | <0.001 | 0.008 |  | 96 | <0.1 | 35 | <0.001 | 0.043 | <0.001 | 7.53 |  | 4 | <0.001 |  | 0.043 | 2+ cumecs
GS2 | 2014-12-04 |  | No Sample Type | EB1448526005 | ALS | Receiving Waters | 0.15 | <0.001 | <0.05 | <0.0001 | <0.001 | 0.007 | 0.013 |  | 420 | <0.1 | 182 | <0.001 | 0.475 | 0.004 | 7.39 |  | 152 | <0.001 |  | 0.059 | 2+ cumecs
GPA2 | 2014-12-03 |  | No Sample Type | EB1447824017 | ALS | Receiving Waters | 0.28 | <0.001 | 0.09 | <0.0001 | <0.001 | 0.001 | 0.007 |  | 55 | <0.1 | 18 | 0.002 | 0.022 | <0.001 | 6.91 |  | <1 | <0.001 |  | 0.046 | 2+ cumecs
GPA5 | 2014-12-03 |  | No Sample Type | EB1447824018 | ALS | Receiving Waters | 0.33 | <0.001 | 0.11 | <0.0001 | <0.001 | <0.001 | 0.012 |  | 96 | <0.1 | 36 | 0.001 | 0.019 | <0.001 | 6.76 |  | 18 | <0.001 |  | 0.037 | 2+ cumecs
GPA7 | 2014-12-03 |  | No Sample Type | EB1447824020 | ALS | Receiving Waters | 0.32 | <0.001 | 0.1 | <0.0001 | <0.001 | <0.001 | 0.01 |  | 163 | <0.1 | 61 | <0.001 | 0.03 | <0.001 | 6.77 |  | 48 | <0.001 |  | 0.037 | 2+ cumecs
GS2 | 2014-12-03 |  | No Sample Type | EB1447824019 | ALS | Receiving Waters | 0.16 | <0.001 | 0.07 | <0.0001 | <0.001 | 0.003 | 0.02 |  | 295 | <0.1 | 126 | <0.001 | 0.166 | 0.001 | 7.05 |  | 101 | <0.001 |  | 0.056 | 2+ cumecs
GPA2 | 2014-12-02 |  | No Sample Type | EB1447824012 | ALS | Receiving Waters | 0.24 | <0.001 | 0.1 | <0.0001 | <0.001 | <0.001 | 0.015 |  | 77 | <0.1 | 27 | 0.002 | 0.018 | <0.001 | 7.2 |  | <1 | <0.001 |  | 0.062 | 2+ cumecs
GPA5 | 2014-12-02 |  | No Sample Type | EB1447824015 | ALS | Receiving Waters | 0.25 | <0.001 | 0.11 | <0.0001 | <0.001 | <0.001 | 0.011 |  | 148 | <0.1 | 55 | 0.002 | 0.03 | <0.001 | 7 |  | 31 | <0.001 |  | 0.058 | 2+ cumecs
GPA7 | 2014-12-02 |  | No Sample Type | EB1447824014 | ALS | Receiving Waters | 0.21 | <0.001 | 0.1 | <0.0001 | <0.001 | 0.002 | 0.012 |  | 211 | <0.1 | 84 | <0.001 | 0.049 | <0.001 | 6.97 |  | 63 | <0.001 |  | 0.064 | 2+ cumecs
GS2 | 2014-12-02 |  | No Sample Type | EB1447824013 | ALS | Receiving Waters | 0.08 | <0.001 | 0.07 | <0.0001 | <0.001 | 0.013 | 0.017 |  | 665 | 0.1 | 304 | 0.003 | 0.675 | 0.005 | 7.08 |  | 264 | <0.001 |  | 0.062 | 2+ cumecs
GPA2 | 2014-12-01 |  | No Sample Type | EB1447824009 | ALS | Receiving Waters | 0.24 | <0.001 | 0.08 | <0.0001 | <0.001 | 0.001 | 0.009 |  | 74 | <0.1 | 27 | <0.001 | 0.049 | 0.001 | 6.77 |  | 5 | <0.001 |  | 0.057 | 2+ cumecs
GPA5 | 2014-12-01 |  | No Sample Type | EB1447824010 | ALS | Receiving Waters | 0.16 | <0.001 | 0.08 | <0.0001 | <0.001 | 0.003 | 0.013 |  | 433 | <0.1 | 192 | 0.002 | 0.068 | 0.001 | 6.76 |  | 168 | <0.001 |  | 0.065 | 2+ cumecs
GPA7 | 2014-12-01 |  | No Sample Type | EB1447824008 | ALS | Receiving Waters | 0.17 | <0.001 | 0.07 | <0.0001 | <0.001 | 0.002 | 0.014 |  | 340 | <0.1 | 152 | 0.001 | 0.051 | 0.002 | 6.75 |  | 128 | <0.001 |  | 0.077 | 2+ cumecs
GPU1 | 2014-12-01 |  | No Sample Type | EB1447824006 | ALS | Receiving Waters | 0.25 | <0.001 | 0.09 | <0.0001 | <0.001 | <0.001 | 0.01 |  | 65 | <0.1 | 204 | <0.001 | 0.009 | <0.001 | 6.98 |  | 183 | <0.001 |  | 0.065 | 2+ cumecs
GS2 | 2014-12-01 |  | No Sample Type | EB1447824007 | ALS | Receiving Waters | 0.06 | 0.001 | 0.09 | <0.0001 | <0.001 | 0.021 | 0.016 |  | 847 | 0.1 | 413 | 0.001 | 1.12 | 0.01 | 6.97 |  | 361 | <0.001 |  | 0.086 | 2+ cumecs
GPA2 | 2014-11-30 |  | No Sample Type | EB1447824001 | ALS | Receiving Waters | 0.19 | <0.001 | 0.12 | <0.0001 | <0.001 | 0.004 | 0.012 |  | 76 | <0.1 | 27 | 0.003 | 0.077 | 0.001 | 6.7 |  | <1 | <0.001 |  | 0.077 | 2+ cumecs
GPA5 | 2014-11-30 |  | No Sample Type | EB1447824002 | ALS | Receiving Waters | 0.08 | <0.001 | 0.11 | <0.0001 | <0.001 | 0.011 | 0.014 |  | 520 | <0.1 | 225 | 0.002 | 0.716 | 0.004 | 6.73 |  | 193 | <0.001 |  | 0.094 | 2+ cumecs
GPA7 | 2014-11-30 |  | No Sample Type | EB1447824003 | ALS | Receiving Waters | 0.2 | <0.001 | 0.1 | <0.0001 | <0.001 | 0.002 | 0.012 |  | 116 | <0.1 | 39 | 0.002 | 0.087 | <0.001 | 6.64 |  | 22 | <0.001 |  | 0.073 | 2+ cumecs
GS2 | 2014-11-30 |  | No Sample Type | EB1447824004 | ALS | Receiving Waters | 0.06 | 0.001 | 0.08 | <0.0001 | <0.001 | 0.028 | 0.018 |  | 1030 | 0.2 | 515 | 0.003 | 1.2 | 0.011 | 7 |  | 493 | <0.001 |  | 0.09 | 2+ cumecs
MGU1 | 2025-01-14 12:52 |  | No release |  | Field Readings | Receiving Waters | [15 empty] | 8.72 |  |  |  |  | 0-2 cumecs
GPD1 | 2025-01-14 12:23 |  | No release |  | Field Readings | Receiving Waters | [15 empty] | 7.79 |  |  |  |  | 0-2 cumecs
GS2 | 2025-01-14 12:09 |  | No release |  | Field Readings | Receiving Waters | [15 empty] | 8.19 |  |  |  |  | 0-2 cumecs
GPA7 | 2025-01-14 12:01 |  | No release |  | Field Readings | Receiving Waters | [15 empty] | 7.33 |  |  |  |  | 0-2 cumecs
GPA2 | 2025-01-14 11:49 |  | No release |  | Field Readings | Receiving Waters | [15 empty] | 7.51 |  |  |  |  | 0-2 cumecs
GPA4 | 2025-01-14 11:40 |  | No release |  | Field Readings | Receiving Waters | [15 empty] | 7.62 |  |  |  |  | 0-2 cumecs
GPA5 | 2025-01-14 11:27 |  | No release |  | Field Readings | Receiving Waters | [15 empty] | 7.55 |  |  |  |  | 0-2 cumecs
GPU1 | 2025-01-14 10:50 |  | No release |  | Field Readings | Receiving Waters | [15 empty] | 7.22 |  |  |  |  | 0-2 cumecs
MGA1 | 2025-01-07 12:50 |  | No release |  | Field Readings | Receiving Waters | [15 empty] | 7.43 |  |  |  |  | 0-2 cumecs
MGU1 | 2025-01-07 12:25 |  | No release |  | Field Readings | Receiving Waters | [15 empty] | 6.58 |  |  |  |  | 0-2 cumecs
GPD1 | 2025-01-07 11:55 |  | No release |  | Field Readings | Receiving Waters | [15 empty] | 7.64 |  |  |  |  | 0-2 cumecs
GS2 | 2025-01-07 11:40 |  | No release |  | Field Readings | Receiving Waters | [15 empty] | 8.05 |  |  |  |  | 0-2 cumecs
GPA4 | 2025-01-07 11:05 |  | No release |  | Field Readings | Receiving Waters | [15 empty] | 7.42 |  |  |  |  | 0-2 cumecs
GPA5 | 2025-01-07 10:50 |  | No release |  | Field Readings | Receiving Waters | [15 empty] | 7.49 |  |  |  |  | 0-2 cumecs
GPU1 | 2025-01-07 09:40 |  | No release |  | Field Readings | Receiving Waters | [15 empty] | 7.43 |  |  |  |  | 0-2 cumecs
MGU1 | 2024-12-31 13:20 |  | No release |  | Field Readings | Receiving Waters | [15 empty] | 7.65 |  |  |  |  | 0-2 cumecs
MGU1 | 2024-12-31 13:20 |  | No release | ET2500177007 | ALS | Receiving Waters | 0.14 | 0.001 | <0.05 | <0.0001 | <0.001 | 0.001 | 0.007 | 11 | 54 | <0.1 | 12 | <0.001 | 0.048 | 0.001 | 6.57 |  | 2 | <0.001 |  | 0.008 | 0-2 cumecs
GPD1 | 2024-12-31 12:20 |  | No release |  | Field Readings | Receiving Waters | [15 empty] | 7.56 |  |  |  |  | 0-2 cumecs
GPD1 | 2024-12-31 12:20 |  | No release | ET2500177006 | ALS | Receiving Waters | <0.01 | <0.001 | <0.05 | <0.0001 | <0.001 | <0.001 | 0.002 | 5 | 304 | <0.1 | 78 | <0.001 | 0.002 | <0.001 | 7.41 |  | 76 | <0.001 |  | 0.017 | 0-2 cumecs
GS2 | 2024-12-31 12:05 |  | No release |  | Field Readings | Receiving Waters | [15 empty] | 8.21 |  |  |  |  | 0-2 cumecs
GS2 | 2024-12-31 12:05 |  | No release | ET2500177005 | ALS | Receiving Waters | <0.01 | <0.001 | <0.05 | <0.0001 | <0.001 | <0.001 | 0.004 | 8 | 254 | 0.2 | 68 | <0.001 | <0.001 | <0.001 | 8.33 |  | 4 | <0.001 |  | 0.021 | 0-2 cumecs
GPA7 | 2024-12-31 11:55 |  | No release |  | Field Readings | Receiving Waters | [15 empty] | 7.59 |  |  |  |  | 0-2 cumecs
GPA7 | 2024-12-31 11:55 |  | No release | ET2500177004 | ALS | Receiving Waters | <0.01 | <0.001 | <0.05 | <0.0001 | <0.001 | <0.001 | 0.007 | 6 | 401 | 0.1 | 92 | <0.001 | 0.002 | 0.001 | 7.78 |  | 108 | <0.001 |  | 0.006 | 0-2 cumecs
GPA2 | 2024-12-31 10:40 |  | No release |  | Field Readings | Receiving Waters | [15 empty] | 7.27 |  |  |  |  | 0-2 cumecs
GPA2 | 2024-12-31 10:40 |  | No release | ET2500177002 | ALS | Receiving Waters | <0.01 | <0.001 | <0.05 | <0.0001 | <0.001 | 0.003 | 0.006 | 6 | 550 | 0.1 | 263 | <0.001 | 0.656 | 0.006 | 7.43 |  | 204 | <0.001 |  | <0.005 | 0-2 cumecs
GPA4 | 2024-12-31 10:30 |  | No release |  | Field Readings | Receiving Waters | [15 empty] | 7.46 |  |  |  |  | 0-2 cumecs
GPA5 | 2024-12-31 10:15 |  | No release |  | Field Readings | Receiving Waters | [15 empty] | 8.02 |  |  |  |  | 0-2 cumecs
GPA5 | 2024-12-31 10:15 |  | No release | ET2500177003 | ALS | Receiving Waters | <0.01 | <0.001 | <0.05 | <0.0001 | <0.001 | <0.001 | 0.004 | 6 | 503 | 0.1 | 152 | <0.001 | 0.03 | 0.002 | 8.06 |  | 149 | <0.001 |  | <0.005 | 0-2 cumecs
GPU1 | 2024-12-31 09:45 |  | No release |  | Field Readings | Receiving Waters | [15 empty] | 7.13 |  |  |  |  | 0-2 cumecs
GPU1 | 2024-12-31 09:45 |  | No release | ET2500177001 | ALS | Receiving Waters | <0.01 | <0.001 | <0.05 | <0.0001 | <0.001 | <0.001 | 0.002 | 6 | 218 | 0.1 | 63 | <0.001 | 0.009 | <0.001 | 7.86 |  | 4 | <0.001 |  | 0.018 | 0-2 cumecs
GPA7 | 2024-12-31 |  | No release | ET2500177008 | ALS | Receiving Waters | <0.01 | <0.001 | <0.05 | <0.0001 | <0.001 | <0.001 | 0.004 | 6 | 424 | 0.1 | 181 | <0.001 | 0.002 | <0.001 | 8 |  | 114 | <0.001 |  | 0.006 | 0-2 cumecs
MGA1 | 2024-12-24 14:35 |  | No release |  | Field Readings | Receiving Waters | [15 empty] | 7.61 |  |  |  |  | 0-2 cumecs
MGA1 | 2024-12-24 14:35 |  | No release | ET2500178008 | ALS | Receiving Waters | <0.01 | 0.004 | <0.05 | <0.0001 | <0.001 | 0.001 | 0.042 | 4 | 466 | 0.3 | 197 | <0.001 | 0.071 | 0.002 | 7.69 |  | 167 | <0.001 |  | <0.005 | 0-2 cumecs
MGU1 | 2024-12-24 14:05 |  | No release |  | Field Readings | Receiving Waters | [15 empty] | 7.7 |  |  |  |  | 0-2 cumecs
MGU1 | 2024-12-24 14:05 |  | No release | ET2500178007 | ALS | Receiving Waters | 0.08 | <0.001 | <0.05 | <0.0001 | <0.001 | 0.001 | 0.006 | 11 | 46 | <0.1 | <1 | <0.001 | 0.049 | <0.001 | 6.57 |  | 2 | <0.001 |  | 0.01 | 0-2 cumecs
GPD1 | 2024-12-24 13:15 |  | No release |  | Field Readings | Receiving Waters | [15 empty] | 7.69 |  |  |  |  | 0-2 cumecs
GPD1 | 2024-12-24 13:15 |  | No release | ET2500178006 | ALS | Receiving Waters | <0.01 | <0.001 | <0.05 | <0.0001 | <0.001 | <0.001 | 0.006 | 6 | 355 | <0.1 | 146 | <0.001 | <0.001 | <0.001 | 7.9 |  | 95 | <0.001 |  | <0.005 | 0-2 cumecs
GS2 | 2024-12-24 13:00 |  | No release |  | Field Readings | Receiving Waters | [15 empty] | 8.26 |  |  |  |  | 0-2 cumecs
GS2 | 2024-12-24 13:00 |  | No release | ET2500178005 | ALS | Receiving Waters | <0.01 | <0.001 | <0.05 | <0.0001 | <0.001 | <0.001 | 0.009 | 8 | 227 | 0.2 | 62 | <0.001 | <0.001 | <0.001 | 8.2 |  | 3 | <0.001 |  | <0.005 | 0-2 cumecs
GPA7 | 2024-12-24 12:45 |  | No release |  | Field Readings | Receiving Waters | [15 empty] | 7.57 |  |  |  |  | 0-2 cumecs
GPA7 | 2024-12-24 12:45 |  | No release | ET2500178004 | ALS | Receiving Waters | <0.01 | <0.001 | <0.05 | <0.0001 | <0.001 | <0.001 | 0.004 | 6 | 348 | 0.1 | 135 | <0.001 | 0.001 | <0.001 | 7.7 |  | 109 | <0.001 |  | <0.005 | 0-2 cumecs
GPA4 | 2024-12-24 12:30 |  | No release |  | Field Readings | Receiving Waters | [15 empty] | 7.52 |  |  |  |  | 0-2 cumecs
GPA2 | 2024-12-24 10:50 |  | No release |  | Field Readings | Receiving Waters | [15 empty] | 7.45 |  |  |  |  | 0-2 cumecs
GPA2 | 2024-12-24 10:50 |  | No release | ET2500178002 | ALS | Receiving Waters | <0.01 | <0.001 | <0.05 | <0.0001 | <0.001 | <0.001 | 0.006 | 6 | 321 | 0.1 | 99 | <0.001 | 0.145 | 0.004 | 7.77 |  | 60 | <0.001 |  | 0.007 | 0-2 cumecs
GPA5 | 2024-12-24 10:15 |  | No release |  | Field Readings | Receiving Waters | [15 empty] | 7.85 |  |  |  |  | 0-2 cumecs
GPA5 | 2024-12-24 10:15 |  | No release | ET2500178003 | ALS | Receiving Waters | <0.01 | <0.001 | <0.05 | <0.0001 | <0.001 | <0.001 | 0.003 | 6 | 355 | 0.1 | 85 | <0.001 | 0.062 | 0.002 | 7.75 |  | 80 | <0.001 |  | <0.005 | 0-2 cumecs
GPU1 | 2024-12-24 09:40 |  | No release |  | Field Readings | Receiving Waters | [15 empty] | 6.92 |  |  |  |  | 0-2 cumecs
GPU1 | 2024-12-24 09:40 |  | No release | ET2500178001 | ALS | Receiving Waters | <0.01 | <0.001 | <0.05 | <0.0001 | <0.001 | <0.001 | 0.006 | 6 | 158 | <0.1 | 77 | <0.001 | <0.001 | <0.001 | 8.13 |  | 4 | <0.001 |  | 0.006 | 0-2 cumecs
MGU1 | 2024-12-17 12:30 |  | No release |  | Field Readings | Receiving Waters | [15 empty] | 7.41 |  |  |  |  | 0-2 cumecs
MGU1 | 2024-12-17 12:30 |  | No release | EB2445331007 | ALS | Receiving Waters | 0.01 | 0.001 | <0.05 | <0.0001 | <0.001 | <0.001 | 0.005 | 8 | 55 | <0.1 | 16 | <0.001 | 0.03 | 0.001 | 7.02 |  | 5 | <0.001 |  | <0.005 | 0-2 cumecs
GPD1 | 2024-12-17 11:45 |  | No release |  | Field Readings | Receiving Waters | [15 empty] | 7.84 |  |  |  |  | 0-2 cumecs
GPD1 | 2024-12-17 11:45 |  | No release | EB2445331006 | ALS | Receiving Waters | <0.01 | <0.001 | <0.05 | <0.0001 | <0.001 | <0.001 | 0.005 | 7 | 253 | <0.1 | 109 | <0.001 | 0.002 | <0.001 | 7.85 |  | 67 | <0.001 |  | <0.005 | 0-2 cumecs
GS2 | 2024-12-17 11:35 |  | No release |  | Field Readings | Receiving Waters | [15 empty] | 8.57 |  |  |  |  | 0-2 cumecs
GS2 | 2024-12-17 11:35 |  | No release | EB2445331005 | ALS | Receiving Waters | <0.01 | <0.001 | <0.05 | <0.0001 | <0.001 | <0.001 | 0.006 | 9 | 205 | 0.1 | 65 | <0.001 | <0.001 | <0.001 | 8.15 |  | 3 | <0.001 |  | <0.005 | 0-2 cumecs
GPA7 | 2024-12-17 11:20 |  | No release |  | Field Readings | Receiving Waters | [15 empty] | 8.17 |  |  |  |  | 0-2 cumecs
GPA7 | 2024-12-17 11:20 |  | No release | EB2445331004 | ALS | Receiving Waters | 0.03 | <0.001 | <0.05 | <0.0001 | <0.001 | <0.001 | 0.004 | 7 | 244 | <0.1 | 102 | <0.001 | 0.002 | <0.001 | 7.45 |  | 66 | <0.001 |  | <0.005 | 0-2 cumecs
GPA2 | 2024-12-17 11:05 |  | No release |  | Field Readings | Receiving Waters | [15 empty] | 7.52 |  |  |  |  | 0-2 cumecs
GPA2 | 2024-12-17 11:05 |  | No release | EB2445331002 | ALS | Receiving Waters | <0.01 | <0.001 | <0.05 | <0.0001 | <0.001 | 0.002 | 0.025 | 7 | 174 | 0.1 | 73 | <0.001 | 0.066 | <0.001 | 8.24 |  | 19 | <0.001 |  | <0.005 | 0-2 cumecs
GPA5 | 2024-12-17 10:55 |  | No release |  | Field Readings | Receiving Waters | [15 empty] | 8.26 |  |  |  |  | 0-2 cumecs
GPA5 | 2024-12-17 10:55 |  | No release | EB2445331003 | ALS | Receiving Waters | <0.01 | <0.001 | <0.05 | <0.0001 | <0.001 | <0.001 | 0.004 | 6 | 264 | <0.1 | 113 | <0.001 | 0.064 | 0.002 | 8.44 |  | 61 | <0.001 |  | <0.005 | 0-2 cumecs
GPU1 | 2024-12-17 10:20 |  | No release |  | Field Readings | Receiving Waters | [15 empty] | 7.48 |  |  |  |  | 0-2 cumecs
GPU1 | 2024-12-17 10:20 |  | No release | EB2445331001 | ALS | Receiving Waters | <0.01 | <0.001 | <0.05 | <0.0001 | <0.001 | <0.001 | 0.002 | 5 | 108 | <0.1 | 50 | <0.001 | 0.002 | 0.004 | 8.03 |  | 6 | <0.001 |  | 0.013 | 0-2 cumecs
GPD1 | 2024-12-15 08:10 |  | No release |  | Field Readings | Receiving Waters | [15 empty] | 7.58 |  |  |  |  | 0-2 cumecs
GPD1 | 2024-12-15 08:10 |  | No release | ET2406957008 | ALS | Receiving Waters | <0.01 | <0.001 | <0.05 | <0.0001 | <0.001 | <0.001 | 0.006 | 4 | 330 | <0.1 | 137 | <0.001 | 0.022 | <0.001 | 7.83 |  | 86 | <0.001 |  | <0.005 | 0-2 cumecs
GS2 | 2024-12-15 08:00 |  | No release |  | Field Readings | Receiving Waters | [15 empty] | 8.21 |  |  |  |  | 0-2 cumecs
GS2 | 2024-12-15 08:00 |  | No release | ET2406957007 | ALS | Receiving Waters | <0.01 | <0.001 | <0.05 | <0.0001 | <0.001 | <0.001 | 0.004 | 8 | 168 | 0.1 | 87 | <0.001 | <0.001 | <0.001 | 8.29 |  | 2 | <0.001 |  | <0.005 | 0-2 cumecs
GPA7 | 2024-12-15 07:50 |  | No release |  | Field Readings | Receiving Waters | [15 empty] | 7.73 |  |  |  |  | 0-2 cumecs
GPA7 | 2024-12-15 07:50 |  | No release | ET2406957006 | ALS | Receiving Waters | <0.01 | <0.001 | <0.05 | <0.0001 | <0.001 | <0.001 | 0.009 | 5 | 326 | <0.1 | 134 | <0.001 | 0.062 | 0.002 | 7.7 |  | 83 | <0.001 |  | <0.005 | 0-2 cumecs
GPA2 | 2024-12-15 07:20 |  | No release |  | Field Readings | Receiving Waters | [15 empty] | 7.12 |  |  |  |  | 0-2 cumecs
GPA2 | 2024-12-15 07:20 |  | No release | ET2406957004 | ALS | Receiving Waters | 0.01 | <0.001 | <0.05 | <0.0001 | <0.001 | <0.001 | 0.003 | 5 | 134 | <0.1 | 65 | <0.001 | 0.046 | 0.001 | 7.82 |  | 12 | <0.001 |  | <0.005 | 0-2 cumecs
GPA4 | 2024-12-15 07:10 |  | No release |  | Field Readings | Receiving Waters | [15 empty] | 7.55 |  |  |  |  | 0-2 cumecs
GPA4 | 2024-12-15 07:10 |  | No release | ET2406957005 | ALS | Receiving Waters | <0.01 | <0.001 | <0.05 | <0.0001 | <0.001 | <0.001 | 0.004 | 4 | 178 | <0.1 | 70 | <0.001 | 0.046 | 0.001 | 7.8 |  | 23 | <0.001 |  | <0.005 | 0-2 cumecs
GPU1 | 2024-12-15 06:45 |  | No release |  | Field Readings | Receiving Waters | [15 empty] | 7.73 |  |  |  |  | 0-2 cumecs
GPU1 | 2024-12-15 06:45 |  | No release | ET2406957001 | ALS | Receiving Waters | <0.01 | <0.001 | <0.05 | <0.0001 | <0.001 | <0.001 | 0.002 | 5 | 185 | <0.1 | 84 | <0.001 | <0.001 | 0.001 | 7.98 |  | 7 | <0.001 |  | <0.005 | 0-2 cumecs
GPD1 | 2024-12-14 08:25 |  | Control Release 24-25 EEO 1:15 |  | Field Readings | Receiving Waters | [15 empty] | 7.42 |  |  |  |  | 0-2 cumecs
GPD1 | 2024-12-14 08:25 |  | Control Release 24-25 EEO 1:15 | ET2406946006 | ALS | Receiving Waters | <0.01 | <0.001 | <0.05 | <0.0001 | <0.001 | <0.001 | 0.007 | 4 | 382 | <0.1 | 107 | <0.001 | 0.04 | 0.002 | 7.77 |  | 122 | <0.001 |  | <0.005 | 0-2 cumecs
GS2 | 2024-12-14 08:05 |  | Control Release 24-25 EEO 1:15 |  | Field Readings | Receiving Waters | [15 empty] | 7.96 |  |  |  |  | 0-2 cumecs
GS2 | 2024-12-14 08:05 |  | Control Release 24-25 EEO 1:15 | ET2406946005 | ALS | Receiving Waters | <0.01 | <0.001 | <0.05 | <0.0001 | <0.001 | <0.001 | 0.004 | 5 | 162 | 0.1 | 58 | <0.001 | <0.001 | <0.001 | 8.14 |  | 1 | <0.001 |  | <0.005 | 0-2 cumecs
GPA7 | 2024-12-14 07:55 |  | Control Release 24-25 EEO 1:15 |  | Field Readings | Receiving Waters | [15 empty] | 7.34 |  |  |  |  | 0-2 cumecs
GPA7 | 2024-12-14 07:55 |  | Control Release 24-25 EEO 1:15 | ET2406946004 | ALS | Receiving Waters | <0.01 | <0.001 | <0.05 | <0.0001 | <0.001 | 0.002 | 0.015 | 4 | 416 | <0.1 | 206 | <0.001 | 0.138 | 0.002 | 7.78 |  | 146 | <0.001 |  | <0.005 | 0-2 cumecs
GPA2 | 2024-12-14 07:40 |  | Control Release 24-25 EEO 1:15 |  | Field Readings | Receiving Waters | [15 empty] | 7.4 |  |  |  |  | 0-2 cumecs
GPA2 | 2024-12-14 07:40 |  | Control Release 24-25 EEO 1:15 | ET2406946002 | ALS | Receiving Waters | <0.01 | <0.001 | <0.05 | <0.0001 | <0.001 | <0.001 | 0.004 | 5 | 80 | <0.1 | 61 | <0.001 | 0.103 | 0.003 | 7.58 |  | 9 | <0.001 |  | <0.005 | 0-2 cumecs
GPA4 | 2024-12-14 07:20 |  | Control Release 24-25 EEO 1:15 |  | Field Readings | Receiving Waters | [15 empty] | 7.38 |  |  |  |  | 0-2 cumecs
GPA4 | 2024-12-14 07:20 |  | Control Release 24-25 EEO 1:15 | ET2406946003 | ALS | Receiving Waters | <0.01 | <0.001 | <0.05 | <0.0001 | <0.001 | <0.001 | 0.006 | 5 | 160 | <0.1 | 80 | <0.001 | 0.056 | 0.002 | 7.76 |  | 32 | <0.001 |  | <0.005 | 0-2 cumecs
GPU1 | 2024-12-14 07:00 |  | Control Release 24-25 EEO 1:15 |  | Field Readings | Receiving Waters | [15 empty] | 7.5 |  |  |  |  | 0-2 cumecs
GPU1 | 2024-12-14 07:00 |  | Control Release 24-25 EEO 1:15 | ET2406946001 | ALS | Receiving Waters | <0.01 | <0.001 | <0.05 | <0.0001 | <0.001 | <0.001 | 0.002 | 4 | 133 | 0.1 | 55 | <0.001 | 0.001 | 0.001 | 8.05 |  | 4 | <0.001 |  | <0.005 | 0-2 cumecs
MGU1 | 2024-11-19 14:25 |  | No release | ET2406303009 | ALS | Receiving Waters | 0.02 | 0.002 | <0.05 | <0.0001 | <0.001 | 0.022 | 0.017 | 24 | 80 | 0.1 | 25 | <0.001 | 0.649 | 0.008 | 6.76 |  | 10 | <0.001 |  | 0.013 | 0-2 cumecs
GS2 | 2024-11-19 12:50 |  | No release | ET2406303003 | ALS | Receiving Waters | <0.01 | 0.002 | <0.05 | <0.0001 | <0.001 | <0.001 | 0.007 | 7 | 352 | 0.2 | 105 | <0.001 | 0.018 | <0.001 | 8.67 |  | 29 | <0.001 |  | <0.005 | 0-2 cumecs
GPD1 | 2024-11-19 12:15 |  | No release | ET2406303004 | ALS | Receiving Waters | <0.01 | 0.002 | <0.05 | <0.0001 | <0.001 | 0.001 | 0.006 | 18 | 434 | 0.2 | 208 | <0.001 | 0.149 | <0.001 | 8.43 |  | 117 | <0.001 |  | 0.007 | 0-2 cumecs
GPD2 | 2024-11-19 12:00 |  | No release | ET2406303008 | ALS | Receiving Waters | <0.01 | 0.001 | <0.05 | <0.0001 | <0.001 | <0.001 | 0.008 | 14 | 596 | 0.2 | 316 | <0.001 | 0.018 | 0.001 | 8.85 |  | 245 | <0.001 |  | 0.011 | 0-2 cumecs
GPA4 | 2024-11-19 11:00 |  | No release | ET2406303007 | ALS | Receiving Waters | <0.01 | <0.001 | 0.06 | <0.0001 | <0.001 | 0.006 | 0.006 | 2 | 2240 | 0.2 | 1560 | <0.001 | 0.446 | 0.012 | 7.91 |  | 1460 | <0.001 |  | 0.014 | 0-2 cumecs
GPA2 | 2024-11-19 10:40 |  | No release | ET2406303001 | ALS | Receiving Waters | <0.01 | <0.001 | 0.05 | <0.0001 | <0.001 | 0.044 | 0.008 | 1 | 2590 | 0.3 | 1660 | <0.001 | 1.32 | 0.03 | 7.54 |  | 1650 | <0.001 |  | 0.022 | 0-2 cumecs
GPA5 | 2024-11-19 10:20 |  | No release | ET2406303002 | ALS | Receiving Waters | <0.01 | 0.001 | 0.05 | <0.0001 | <0.001 | <0.001 | 0.012 | 8 | 3060 | 0.2 | 2290 | <0.001 | 0.066 | 0.003 | 8.05 |  | 2040 | <0.001 |  | <0.005 | 0-2 cumecs
GPA2 | 2024-11-12 11:15 |  | No release |  | Field Readings | Receiving Waters | [15 empty] | 7.96 |  |  |  |  | 0-2 cumecs
GPA2 | 2024-11-12 11:15 |  | No release | ET2406242001 | ALS | Receiving Waters | <0.01 | <0.001 | 0.06 | <0.0001 | <0.001 | 0.022 | 0.012 | 3 | 2570 | 0.3 | 1580 | <0.001 | 0.667 | 0.021 | 7.92 |  | 1550 | <0.001 |  | 0.013 | 0-2 cumecs
GPA5 | 2024-11-12 10:45 |  | No release |  | Field Readings | Receiving Waters | [15 empty] | 8.55 |  |  |  |  | 0-2 cumecs
GPA5 | 2024-11-12 10:45 |  | No release | ET2406242002 | ALS | Receiving Waters | <0.01 | 0.003 | 0.08 | <0.0001 | <0.001 | 0.001 | 0.01 | 8 | 3460 | 0.3 | 2360 | <0.001 | 0.051 | 0.002 | 8.41 |  | 2560 | <0.001 |  | 0.006 | 0-2 cumecs
GPD1 | 2024-11-12 09:35 |  | No release |  | Field Readings | Receiving Waters | [15 empty] | 9.15 |  |  |  |  | 0-2 cumecs
GPD1 | 2024-11-12 09:35 |  | No release | ET2406242004 | ALS | Receiving Waters | <0.01 | 0.002 | <0.05 | <0.0001 | <0.001 | 0.002 | 0.009 | 29 | 518 | 0.2 | 200 | <0.001 | 0.029 | <0.001 | 8.21 |  | 142 | <0.001 |  | 0.006 | 0-2 cumecs
GS2 | 2024-11-12 09:10 |  | No release |  | Field Readings | Receiving Waters | [15 empty] | 8.3 |  |  |  |  | 0-2 cumecs
GS2 | 2024-11-12 09:10 |  | No release | ET2406242003 | ALS | Receiving Waters | 0.01 | 0.002 | 0.06 | <0.0001 | <0.001 | 0.003 | 0.011 | 4 | 367 | 0.2 | 135 | <0.001 | 0.035 | 0.001 | 8.66 |  | 28 | <0.001 |  | <0.005 | 0-2 cumecs
GPA5 | 2024-11-07 11:30 |  | No release |  | Field Readings | Receiving Waters | [15 empty] | 8.52 |  |  |  |  | 0-2 cumecs
GPA5 | 2024-11-07 11:30 |  | No release | ET2406131002 | ALS | Receiving Waters | <0.01 | <0.001 | <0.05 | <0.0001 | <0.001 | <0.001 | 0.006 | 9 | 3380 | 0.2 | 1660 | <0.001 | 0.018 | 0.001 | 8.35 |  | 2460 | <0.001 |  | <0.005 | 0-2 cumecs
GPA2 | 2024-11-07 11:10 |  | No release | ET2406131001 | ALS | Receiving Waters | 0.02 | <0.001 | <0.05 | <0.0001 | <0.001 | 0.012 | 0.012 | 4 | 2610 | 0.2 | 1190 | <0.001 | 0.283 | 0.01 | 7.44 |  | 1580 | <0.001 |  | <0.005 | 0-2 cumecs
GPA2 | 2024-11-07 11:00 |  | No release |  | Field Readings | Receiving Waters | [15 empty] | 7.93 |  |  |  |  | 0-2 cumecs
GPD1 | 2024-11-07 10:20 |  | No release |  | Field Readings | Receiving Waters | [15 empty] | 9.23 |  |  |  |  | 0-2 cumecs
GPD1 | 2024-11-07 10:20 |  | No release | ET2406131004 | ALS | Receiving Waters | 0.02 | <0.001 | <0.05 | <0.0001 | <0.001 | 0.002 | 0.008 | 19 | 456 | 0.2 | 184 | <0.001 | 0.025 | <0.001 | 8.61 |  | 135 | <0.001 |  | <0.005 | 0-2 cumecs
GS2 | 2024-11-07 10:00 |  | No release |  | Field Readings | Receiving Waters | [15 empty] | 9.14 |  |  |  |  | 0-2 cumecs
GS2 | 2024-11-07 10:00 |  | No release | ET2406131003 | ALS | Receiving Waters | <0.01 | <0.001 | <0.05 | <0.0001 | <0.001 | <0.001 | 0.003 | 8 | 272 | 0.2 | 67 | <0.001 | 0.042 | <0.001 | 8.72 |  | 20 | <0.001 |  | <0.005 | 0-2 cumecs
GS2 | 2024-10-16 13:55 |  | No release |  | Field Readings | Receiving Waters | [15 empty] | 9.46 |  |  |  |  | 0-2 cumecs
GS2 | 2024-10-16 13:55 |  | No release | ET2405920004 | ALS | Receiving Waters | <0.01 | 0.001 | <0.05 | <0.0001 | <0.001 | <0.001 | 0.007 | 10 | 269 | 0.2 | 86 | <0.001 | 0.003 | <0.001 | 9.57 |  | 20 | <0.001 |  | 0.01 | 0-2 cumecs
GPD1 | 2024-10-16 13:30 |  | No release |  | Field Readings | Receiving Waters | [15 empty] | 9.59 |  |  |  |  | 0-2 cumecs
GPD1 | 2024-10-16 13:30 |  | No release | ET2405920005 | ALS | Receiving Waters | <0.01 | <0.001 | <0.05 | <0.0001 | <0.001 | <0.001 | 0.005 | 13 | 415 | 0.1 | 154 | <0.001 | 0.005 | <0.001 | 8.27 |  | 121 | <0.001 |  | 0.056 | 0-2 cumecs
GPA2 | 2024-10-16 13:00 |  | No release |  | Field Readings | Receiving Waters | [15 empty] | 7.66 |  |  |  |  | 0-2 cumecs
GPA2 | 2024-10-16 13:00 |  | No release | ET2405920002 | ALS | Receiving Waters | <0.01 | <0.001 | <0.05 | <0.0001 | <0.001 | 0.007 | 0.004 | 6 | 2120 | 0.2 | 1180 | <0.001 | 0.207 | 0.006 | 8.08 |  | 1180 | <0.001 |  | 0.019 | 0-2 cumecs
GPA5 | 2024-10-16 12:40 |  | No release |  | Field Readings | Receiving Waters | [15 empty] | 8.63 |  |  |  |  | 0-2 cumecs
GPA5 | 2024-10-16 12:40 |  | No release | ET2405920003 | ALS | Receiving Waters | <0.01 | <0.001 | <0.05 | <0.0001 | <0.001 | <0.001 | 0.006 | 8 | 2500 | 0.3 | 1500 | <0.001 | 0.016 | 0.001 | 8.33 |  | 1760 | <0.001 |  | 0.051 | 0-2 cumecs
GPU1 | 2024-10-16 11:55 |  | No release |  | Field Readings | Receiving Waters | [15 empty] | 8.49 |  |  |  |  | 0-2 cumecs
GPU1 | 2024-10-16 11:55 |  | No release | ET2405920001 | ALS | Receiving Waters | <0.01 | <0.001 | <0.05 | <0.0001 | <0.001 | <0.001 | 0.003 | 8 | 284 | 0.2 | 102 | <0.001 | 0.003 | <0.001 | 8.25 |  | 8 | <0.001 |  | 0.03 | 0-2 cumecs
GS2 | 2024-09-25 11:30 |  | No release |  | Field Readings | Receiving Waters | [15 empty] | 9.34 |  |  |  |  | 0-2 cumecs
GS2 | 2024-09-25 11:30 |  | No release | ET2405546005 | ALS | Receiving Waters | <0.01 | 0.001 | 0.06 | <0.0001 | <0.001 | <0.001 | 0.013 | 9 | 225 | 0.2 | 46 | <0.001 | 0.004 | <0.001 | 8.98 |  | 17 | <0.001 |  | 0.022 | 0-2 cumecs
GPD1 | 2024-09-25 11:10 |  | No release |  | Field Readings | Receiving Waters | [15 empty] | 9.01 |  |  |  |  | 0-2 cumecs
GPD1 | 2024-09-25 11:10 |  | No release | ET2405546004 | ALS | Receiving Waters | 0.01 | <0.001 | <0.05 | <0.0001 | <0.001 | <0.001 | 0.007 | 9 | 421 | 0.2 | 78 | <0.001 | 0.004 | <0.001 | 8.32 |  | 103 | <0.001 |  | 0.016 | 0-2 cumecs
GPA2 | 2024-09-25 10:25 |  | No release |  | Field Readings | Receiving Waters | [15 empty] | 7.45 |  |  |  |  | 0-2 cumecs
GPA2 | 2024-09-25 10:25 |  | No release | ET2405546003 | ALS | Receiving Waters | <0.01 | <0.001 | <0.05 | <0.0001 | <0.001 | 0.009 | 0.005 | 5 | 1940 | 0.2 | 792 | <0.001 | 0.263 | 0.01 | 8.14 |  | 1050 | <0.001 |  | 0.039 | 0-2 cumecs
GPA5 | 2024-09-25 10:05 |  | No release |  | Field Readings | Receiving Waters | [15 empty] | 8.46 |  |  |  |  | 0-2 cumecs
GPA5 | 2024-09-25 10:05 |  | No release | ET2405546002 | ALS | Receiving Waters | <0.01 | <0.001 | <0.05 | <0.0001 | <0.001 | <0.001 | 0.008 | 4 | 1810 | <0.1 | 949 | <0.001 | 0.005 | 0.002 | 8.18 |  | 958 | <0.001 |  | 0.03 | 0-2 cumecs
GPU1 | 2024-09-25 09:11 |  | No release |  | Field Readings | Receiving Waters | [15 empty] | 8.37 |  |  |  |  | 0-2 cumecs
GPU1 | 2024-09-25 09:11 |  | No release | ET2405546001 | ALS | Receiving Waters | <0.01 | <0.001 | <0.05 | <0.0001 | <0.001 | <0.001 | 0.005 | 5 | 283 | <0.1 | 79 | <0.001 | 0.004 | <0.001 | 8.31 |  | 8 | <0.001 |  | 0.026 | 0-2 cumecs
GPA2 | 2024-08-02 13:45 |  | No release |  | Field Readings | Receiving Waters | [15 empty] | 7.81 |  |  |  |  | 0-2 cumecs
GPA2 | 2024-08-02 13:45 |  | No release | ET2404843002 | ALS | Receiving Waters | <0.01 | <0.001 | <0.05 | <0.0001 | <0.001 | 0.006 | 0.004 | 4 | 1360 | 0.1 | 524 | <0.001 | 0.221 | 0.008 | 8.13 |  | 772 | <0.001 |  | 0.012 | 0-2 cumecs
GPA5 | 2024-08-02 13:20 |  | No release |  | Field Readings | Receiving Waters | [15 empty] | 8.79 |  |  |  |  | 0-2 cumecs
GPA5 | 2024-08-02 13:20 |  | No release | ET2404843003 | ALS | Receiving Waters | <0.01 | <0.001 | <0.05 | <0.0001 | <0.001 | <0.001 | 0.005 | 5 | 778 | <0.1 | 498 | <0.001 | 0.003 | <0.001 | 7.97 |  | 421 | <0.001 |  | 0.089 | 0-2 cumecs
GPU1 | 2024-08-02 12:42 |  | No release | ET2404843001 | ALS | Receiving Waters | <0.01 | <0.001 | <0.05 | <0.0001 | <0.001 | <0.001 | 0.002 | 5 | 115 | <0.1 | 60 | <0.001 | 0.002 | <0.001 | 8.58 |  | 3 | <0.001 |  | <0.005 | 0-2 cumecs
GPU1 | 2024-08-02 12:00 |  | No release |  | Field Readings | Receiving Waters | [15 empty] | 8.69 |  |  |  |  | 0-2 cumecs
GPD1 | 2024-08-02 11:05 |  | No release |  | Field Readings | Receiving Waters | [15 empty] | 8.54 |  |  |  |  | 0-2 cumecs
GPD1 | 2024-08-02 11:05 |  | No release | ET2404843007 | ALS | Receiving Waters | <0.01 | <0.001 | <0.05 | <0.0001 | <0.001 | <0.001 | 0.004 | 4 | 331 | <0.1 | 129 | <0.001 | 0.003 | <0.001 | 8.31 |  | 80 | <0.001 |  | 0.006 | 0-2 cumecs
GS2 | 2024-08-02 10:47 |  | No release |  | Field Readings | Receiving Waters | [15 empty] | 9.18 |  |  |  |  | 0-2 cumecs
GS2 | 2024-08-02 10:47 |  | No release | ET2404843005 | ALS | Receiving Waters | 0.01 | <0.001 | <0.05 | <0.0001 | <0.001 | <0.001 | 0.007 |  | 171 | 0.1 | 67 | <0.001 | 0.003 | <0.001 | 8.96 |  | 12 | <0.001 |  | 0.007 | 0-2 cumecs
GPA7 SW2 | 2024-08-02 10:05 |  | No release |  | Field Readings | Receiving Waters | [15 empty] | 8.75 |  |  |  |  | 0-2 cumecs
GPA7 SW2 | 2024-08-02 10:05 |  | No release | ET2404843004 | ALS | Receiving Waters | 0.03 | <0.001 | <0.05 | <0.0001 | <0.001 | 0.001 | 0.012 | 4 | 578 | 0.1 | 136 | <0.001 | 0.015 | <0.001 | 8.37 |  | 197 | <0.001 |  | 0.016 | 0-2 cumecs
GPA7 SW2 | 2024-07-14 14:15 |  | No release |  | Field Readings | Receiving Waters | [15 empty] | 8.52 |  |  |  |  | 0-2 cumecs
GPA7 SW2 | 2024-07-14 14:15 |  | No release | ET2404062004 | ALS | Receiving Waters | <0.01 | <0.001 | <0.05 | <0.0001 | <0.001 | <0.001 | 0.013 | 5 | 523 | 0.1 | 266 | <0.001 | 0.007 | 0.001 | 8.21 |  | 190 | <0.001 |  | 0.025 | 0-2 cumecs
GS2 | 2024-07-14 13:50 |  | No release |  | Field Readings | Receiving Waters | [15 empty] | 9.07 |  |  |  |  | 0-2 cumecs
GS2 | 2024-07-14 13:50 |  | No release | ET2404062005 | ALS | Receiving Waters | <0.01 | <0.001 | <0.05 | <0.0001 | 0.001 | <0.001 | 0.013 | 4 | 261 | 0.1 | 116 | <0.001 | 0.005 | 0.001 | 8.58 |  | 28 | <0.001 |  | <0.005 | 0-2 cumecs
GPD1 | 2024-07-14 13:15 |  | No release |  | Field Readings | Receiving Waters | [15 empty] | 8.48 |  |  |  |  | 0-2 cumecs
GPD1 | 2024-07-14 13:15 |  | No release | ET2404062007 | ALS | Receiving Waters | <0.01 | <0.001 | <0.05 | <0.0001 | <0.001 | <0.001 | 0.003 | 3 | 404 | <0.1 | 91 | <0.001 | 0.004 | <0.001 | 8.29 |  | 85 | <0.001 |  | <0.005 | 0-2 cumecs
GPA2 | 2024-07-14 11:30 |  | No release |  | Field Readings | Receiving Waters | [15 empty] | 7.6 |  |  |  |  | 0-2 cumecs
GPA2 | 2024-07-14 11:30 |  | No release | ET2404062003 | ALS | Receiving Waters | <0.01 | <0.001 | <0.05 | <0.0001 | <0.001 | 0.004 | 0.007 | 2 | 962 | 0.1 | 520 | <0.001 | 0.115 | 0.004 | 7.72 |  | 507 | <0.001 |  | 0.063 | 0-2 cumecs
GPA5 | 2024-07-14 11:05 |  | No release |  | Field Readings | Receiving Waters | [15 empty] | 8.71 |  |  |  |  | 0-2 cumecs
GPA5 | 2024-07-14 11:05 |  | No release | ET2404062002 | ALS | Receiving Waters | <0.01 | <0.001 | <0.05 | <0.0001 | 0.001 | <0.001 | 0.009 | 5 | 1080 | 0.1 | 571 | <0.001 | 0.006 | 0.003 | 8.23 |  | 544 | <0.001 |  | 0.015 | 0-2 cumecs
GPU1 | 2024-07-14 10:20 |  | No release |  | Field Readings | Receiving Waters | [15 empty] | 8.67 |  |  |  |  | 0-2 cumecs
GPU1 | 2024-07-14 10:20 |  | No release | ET2404062001 | ALS | Receiving Waters | <0.01 | <0.001 | <0.05 | <0.0001 | <0.001 | <0.001 | 0.002 | 5 | 116 | <0.1 | 94 | <0.001 | 0.002 | <0.001 | 8.15 |  | 3 | <0.001 |  | <0.005 | 0-2 cumecs
GPA2 | 2024-06-02 13:24 |  | No release |  | Field Readings | Receiving Waters | [15 empty] | 7.39 |  |  |  |  | 0-2 cumecs
GPA2 | 2024-06-02 13:24 |  | No release | ET2403257003 | ALS | Receiving Waters | <0.01 | <0.001 | <0.05 | <0.0001 | <0.001 | 0.012 | 0.005 | 4 | 781 | 0.1 | 384 | <0.001 | 0.426 | 0.013 | 7.89 |  | 305 | <0.001 |  | <0.005 | 0-2 cumecs
GPA5 | 2024-06-02 13:05 |  | No release |  | Field Readings | Receiving Waters | [15 empty] | 8.62 |  |  |  |  | 0-2 cumecs
GPA5 | 2024-06-02 13:05 |  | No release | ET2403257002 | ALS | Receiving Waters | <0.01 | <0.001 | <0.05 | <0.0001 | <0.001 | <0.001 | 0.005 | 4 | 639 | 0.1 | 290 | <0.001 | 0.005 | 0.002 | 8.14 |  | 216 | <0.001 |  | 0.013 | 0-2 cumecs
GPU1 | 2024-06-02 12:20 |  | No release |  | Field Readings | Receiving Waters | [15 empty] | 8.27 |  |  |  |  | 0-2 cumecs
GPU1 | 2024-06-02 12:20 |  | No release | ET2403257001 | ALS | Receiving Waters | <0.01 | <0.001 | <0.05 | <0.0001 | <0.001 | <0.001 | 0.002 | 4 | 233 | 0.1 | 95 | <0.001 | 0.007 | <0.001 | 8.1 |  | 6 | <0.001 |  | <0.005 | 0-2 cumecs
GPA7 SW2 | 2024-06-02 11:27 |  | No release |  | Field Readings | Receiving Waters | [15 empty] | 7.88 |  |  |  |  | 0-2 cumecs
GPA7 SW2 | 2024-06-02 11:27 |  | No release | ET2403257004 | ALS | Receiving Waters | <0.01 | <0.001 | <0.05 | <0.0001 | <0.001 | <0.001 | 0.01 | 6 | 494 | 0.1 | 208 | <0.001 | 0.01 | <0.001 | 8.08 |  | 102 | <0.001 |  | 0.007 | 0-2 cumecs
GS2 | 2024-06-02 11:00 |  | No release |  | Field Readings | Receiving Waters | [15 empty] | 8.64 |  |  |  |  | 0-2 cumecs
GS2 | 2024-06-02 11:00 |  | No release | ET2403257005 | ALS | Receiving Waters | <0.01 | <0.001 | <0.05 | <0.0001 | <0.001 | <0.001 | 0.006 | 5 | 298 | 0.1 | 118 | <0.001 | 0.002 | <0.001 | 8.31 |  | 15 | <0.001 |  | 0.011 | 0-2 cumecs
GPD1 | 2024-06-02 10:30 |  | No release |  | Field Readings | Receiving Waters | [15 empty] | 8 |  |  |  |  | 0-2 cumecs
GPD1 | 2024-06-02 10:30 |  | No release | ET2403257007 | ALS | Receiving Waters | <0.01 | <0.001 | <0.05 | <0.0001 | <0.001 | <0.001 | 0.004 | 4 | 336 | 0.1 | 144 | <0.001 | 0.002 | <0.001 | 7.98 |  | 61 | <0.001 |  | 0.009 | 0-2 cumecs
GPA7 SW2 | 2024-05-02 16:55 |  | No release |  | Field Readings | Receiving Waters | [15 empty] | 7.83 |  |  |  |  | 0-2 cumecs
GPA7 SW2 | 2024-05-02 16:55 |  | No release | ET2402731004 | ALS | Receiving Waters | <0.01 | <0.001 | <0.05 | <0.0001 | <0.001 | <0.001 | 0.008 | 5 | 310 | 0.1 | 121 | <0.001 | 0.006 | <0.001 | 8.26 |  | 55 | <0.001 |  | <0.005 | 0-2 cumecs
GPD1 | 2024-05-02 16:30 |  | No release |  | Field Readings | Receiving Waters | [15 empty] | 7.71 |  |  |  |  | 0-2 cumecs
GPD1 | 2024-05-02 16:30 |  | No release | ET2402731008 | ALS | Receiving Waters | <0.01 | <0.001 | <0.05 | <0.0001 | <0.001 | <0.001 | 0.006 | 4 | 239 | <0.1 | 105 | <0.001 | 0.009 | <0.001 | 8.08 |  | 56 | <0.001 |  | 0.005 | 0-2 cumecs
GS2 | 2024-05-02 16:10 |  | No release |  | Field Readings | Receiving Waters | [15 empty] | 8.33 |  |  |  |  | 0-2 cumecs
GS2 | 2024-05-02 16:10 |  | No release | ET2402731005 | ALS | Receiving Waters | <0.01 | <0.001 | <0.05 | <0.0001 | <0.001 | <0.001 | 0.007 | 6 | 151 | 0.1 | 62 | <0.001 | 0.007 | <0.001 | 8.5 |  | 6 | <0.001 |  | <0.005 | 0-2 cumecs
GPA2 | 2024-05-02 15:50 |  | No release | ET2402731003 | ALS | Receiving Waters | <0.01 | <0.001 | <0.05 | <0.0001 | <0.001 | 0.004 | 0.002 | 5 | 253 | <0.1 | 112 | <0.001 | 0.31 | 0.006 | 7.77 |  | 46 | <0.001 |  | <0.005 | 0-2 cumecs
GPA5 | 2024-05-02 15:50 |  | No release |  | Field Readings | Receiving Waters | [15 empty] | 8.13 |  |  |  |  | 0-2 cumecs
GPA5 | 2024-05-02 15:26 |  | No release | ET2402731002 | ALS | Receiving Waters | <0.01 | <0.001 | <0.05 | <0.0001 | <0.001 | <0.001 | 0.006 | 4 | 278 | <0.1 | 121 | <0.001 | 0.007 | 0.003 | 8.29 |  | 52 | <0.001 |  | <0.005 | 0-2 cumecs
GPU1 | 2024-05-02 14:48 |  | No release | ET2402731001 | ALS | Receiving Waters | <0.01 | <0.001 | <0.05 | <0.0001 | <0.001 | <0.001 | 0.003 | 4 | 172 | <0.1 | 80 | <0.001 | 0.011 | <0.001 | 8.03 |  | 4 | <0.001 |  | <0.005 | 0-2 cumecs
GPA5 | 2024-05-02 12:00 |  | No release | ET2402731007 | ALS | Receiving Waters | 0.01 | <0.001 | <0.05 | <0.0001 | <0.001 | <0.001 | 0.004 | 4 | 268 | <0.1 | 84 | <0.001 | 0.005 | 0.001 | 8.13 |  | 40 | <0.001 |  | <0.005 | 0-2 cumecs
MGU1 | 2024-05-02 11:20 |  | No release |  | Field Readings | Receiving Waters | [15 empty] | 6.91 |  |  |  |  | 0-2 cumecs
MGU1 | 2024-05-02 11:20 |  | No release | ET2402731006 | ALS | Receiving Waters | 0.2 | <0.001 | <0.05 | <0.0001 | <0.001 | <0.001 | 0.008 | 8 | 27 | <0.1 | <1 | <0.001 | 0.011 | <0.001 | 6.67 |  | 3 | <0.001 |  | <0.005 | 0-2 cumecs
MGU1 | 2024-04-13 13:25 |  | No release |  | Field Readings | Receiving Waters | [15 empty] | 7.79 |  |  |  |  | 0-2 cumecs
MGU1 | 2024-04-13 13:25 |  | No release | EB2414117006 | ALS | Receiving Waters | 0.04 | <0.001 | <0.05 | <0.0001 | <0.001 | <0.001 | 0.003 | 4 | 24 | <0.1 | <1 | <0.001 | 0.002 | <0.001 | 6.69 |  | 1 | <0.001 |  | <0.005 | 0-2 cumecs
MGA1 | 2024-04-13 13:05 |  | No release |  | Field Readings | Receiving Waters | [15 empty] | 6.93 |  |  |  |  | 0-2 cumecs
MGA1 | 2024-04-13 13:05 |  | No release | EB2414117007 | ALS | Receiving Waters | <0.01 | <0.001 | <0.05 | <0.0001 | <0.001 | 0.054 | 0.472 | 2 | 303 | 0.1 | 142 | <0.001 | 0.11 | 0.024 | 6.88 |  | 130 | <0.001 |  | 0.034 | 0-2 cumecs
GS2 | 2024-04-13 12:47 |  | No release |  | Field Readings | Receiving Waters | [15 empty] | 7.71 |  |  |  |  | 0-2 cumecs
GS2 | 2024-04-13 12:47 |  | No release | EB2414117005 | ALS | Receiving Waters | <0.01 | <0.001 | <0.05 | <0.0001 | <0.001 | <0.001 | 0.005 | 6 | 231 | 0.1 | 70 | <0.001 | 0.017 | <0.001 | 8.09 |  | 7 | <0.001 |  | 0.006 | 0-2 cumecs
GPD1 | 2024-04-13 12:30 |  | No release |  | Field Readings | Receiving Waters | [15 empty] | 7.48 |  |  |  |  | 0-2 cumecs
GPD1 | 2024-04-13 12:30 |  | No release | EB2414117008 | ALS | Receiving Waters | <0.01 | <0.001 | <0.05 | <0.0001 | <0.001 | <0.001 | 0.002 | 5 | 171 | <0.1 | 65 | <0.001 | 0.013 | <0.001 | 7.94 |  | 11 | <0.001 |  | <0.005 | 0-2 cumecs
GPA7 SW2 | 2024-04-13 11:45 |  | No release |  | Field Readings | Receiving Waters | [15 empty] | 7.47 |  |  |  |  | 0-2 cumecs
GPA7 SW2 | 2024-04-13 11:45 |  | No release | EB2414117004 | ALS | Receiving Waters | <0.01 | <0.001 | <0.05 | <0.0001 | <0.001 | <0.001 | 0.002 | 5 | 211 | <0.1 | 47 | <0.001 | 0.053 | 0.001 | 7.88 |  | 15 | <0.001 |  | <0.005 | 0-2 cumecs
GPA2 | 2024-04-13 11:25 |  | No release |  | Field Readings | Receiving Waters | [15 empty] | 7.42 |  |  |  |  | 0-2 cumecs
GPA2 | 2024-04-13 11:25 |  | No release | EB2414117003 | ALS | Receiving Waters | <0.01 | <0.001 | <0.05 | <0.0001 | <0.001 | <0.001 | 0.001 | 4 | 60 | <0.1 | 23 | <0.001 | 0.036 | <0.001 | 7.61 |  | 3 | <0.001 |  | <0.005 | 0-2 cumecs
GPA5 | 2024-04-13 11:10 |  | No release |  | Field Readings | Receiving Waters | [15 empty] | 7.61 |  |  |  |  | 0-2 cumecs
GPA5 | 2024-04-13 11:10 |  | No release | EB2414117002 | ALS | Receiving Waters | <0.01 | <0.001 | <0.05 | <0.0001 | <0.001 | <0.001 | 0.001 | 4 | 170 | <0.1 | 30 | <0.001 | 0.018 | <0.001 | 7.86 |  | 4 | <0.001 |  | 0.017 | 0-2 cumecs
GPU1 | 2024-04-13 10:30 |  | No release |  | Field Readings | Receiving Waters | [15 empty] | 7.54 |  |  |  |  | 0-2 cumecs
GPU1 | 2024-04-13 10:30 |  | No release | EB2414117001 | ALS | Receiving Waters | <0.01 | <0.001 | <0.05 | <0.0001 | <0.001 | <0.001 | <0.001 | 5 | 162 | <0.1 | 46 | <0.001 | 0.01 | <0.001 | 7.34 |  | 5 | <0.001 |  | 0.005 | 0-2 cumecs
MGA1 | 2024-03-19 18:17 |  | No release |  | Field Readings | Receiving Waters | [15 empty] | 7.06 |  |  |  |  | 0-2 cumecs
MGA1 | 2024-03-19 18:17 |  | No release | ET2401794007 | ALS | Receiving Waters | <0.01 | 0.001 | <0.05 | <0.0001 | <0.001 | 0.038 | 0.42 | 3 | 229 | 0.1 | 101 | <0.001 | 0.221 | 0.018 | 7.06 |  | 76 | <0.001 |  | 0.013 | 0-2 cumecs
MGU1 | 2024-03-19 17:44 |  | No release |  | Field Readings | Receiving Waters | [15 empty] | 7.63 |  |  |  |  | 0-2 cumecs
MGU1 | 2024-03-19 17:44 |  | No release | ET2401794006 | ALS | Receiving Waters | 0.06 | <0.001 | <0.05 | <0.0001 | <0.001 | <0.001 | 0.003 | 3 | 28 | <0.1 | <1 | <0.001 | 0.005 | <0.001 | 6.55 |  | 2 | <0.001 |  | 0.01 | 0-2 cumecs
GPU1 | 2024-03-19 16:50 |  | No release |  | Field Readings | Receiving Waters | [15 empty] | 7.8 |  |  |  |  | 0-2 cumecs
GPU1 | 2024-03-19 16:50 |  | No release | ET2401794001 | ALS | Receiving Waters | 0.02 | <0.001 | <0.05 | <0.0001 | <0.001 | <0.001 | 0.002 | 4 | 169 | <0.1 | 70 | <0.001 | 0.007 | <0.001 | 7.62 |  | 10 | <0.001 |  | 0.007 | 0-2 cumecs
GPA5 | 2024-03-19 16:25 |  | No release |  | Field Readings | Receiving Waters | [15 empty] | 7.85 |  |  |  |  | 0-2 cumecs
GPA5 | 2024-03-19 16:25 |  | No release | ET2401794003 | ALS | Receiving Waters | <0.01 | <0.001 | <0.05 | <0.0001 | <0.001 | <0.001 | 0.002 | 4 | 264 | <0.1 | 105 | <0.001 | 0.135 | 0.003 | 7.82 |  | 43 | <0.001 |  | <0.005 | 0-2 cumecs
GPA2 | 2024-03-19 16:00 |  | No release |  | Field Readings | Receiving Waters | [15 empty] | 7.59 |  |  |  |  | 0-2 cumecs
GPA2 | 2024-03-19 16:00 |  | No release | ET2401794002 | ALS | Receiving Waters | <0.01 | <0.001 | <0.05 | <0.0001 | <0.001 | 0.008 | 0.002 | 4 | 264 | <0.1 | 102 | <0.001 | 0.383 | 0.005 | 7.98 |  | 45 | <0.001 |  | <0.005 | 0-2 cumecs
GPA7 SW2 | 2024-03-19 15:30 |  | No release |  | Field Readings | Receiving Waters | [15 empty] | 7.65 |  |  |  |  | 0-2 cumecs
GPA7 SW2 | 2024-03-19 15:30 |  | No release | ET2401794004 | ALS | Receiving Waters | <0.01 | <0.001 | <0.05 | <0.0001 | <0.001 | <0.001 | 0.003 | 6 | 264 | 0.1 | 103 | <0.001 | 0.017 | 0.001 | 7.92 |  | 43 | <0.001 |  | <0.005 | 0-2 cumecs
GPD1 | 2024-03-19 15:00 |  | No release |  | Field Readings | Receiving Waters | [15 empty] | 7.54 |  |  |  |  | 0-2 cumecs
GPD1 | 2024-03-19 15:00 |  | No release | ET2401794008 | ALS | Receiving Waters | <0.01 | <0.001 | <0.05 | <0.0001 | <0.001 | <0.001 | 0.004 | 4 | 134 | <0.1 | 68 | <0.001 | 0.009 | 0.001 | 7.76 |  | 21 | <0.001 |  | 0.006 | 0-2 cumecs
GS2 | 2024-03-19 14:30 |  | No release |  | Field Readings | Receiving Waters | [15 empty] | 7.75 |  |  |  |  | 0-2 cumecs
GS2 | 2024-03-19 14:30 |  | No release | ET2401794005 | ALS | Receiving Waters | <0.01 | <0.001 | <0.05 | <0.0001 | <0.001 | <0.001 | 0.005 | 5 | 108 | <0.1 | 52 | <0.001 | 0.004 | <0.001 | 7.94 |  | 7 | <0.001 |  | <0.005 | 0-2 cumecs
GPA7 SW2 | 2024-03-19 |  | No release | ET2401794009 | ALS | Receiving Waters | 0.01 | <0.001 | <0.05 | <0.0001 | <0.001 | <0.001 | 0.004 | 4 | 263 | 0.1 | 117 | <0.001 | 0.019 | 0.001 | 7.92 |  | 44 | <0.001 |  | 0.009 | 0-2 cumecs
GPU1 | 2024-03-14 17:00 |  | No release |  | Field Readings | Receiving Waters | [15 empty] | 7.77 |  |  |  |  | 0-2 cumecs
GPU1 | 2024-03-14 17:00 |  | No release | ET2401685001 | ALS | Receiving Waters | <0.01 | <0.001 | <0.05 | <0.0001 | <0.001 | <0.001 | <0.001 | 4 | 162 | <0.1 | 68 | <0.001 | 0.002 | <0.001 | 7.74 |  | 5 | <0.001 |  | <0.005 | 0-2 cumecs
GPD1 | 2024-03-14 15:55 |  | No release |  | Field Readings | Receiving Waters | [15 empty] | 7.42 |  |  |  |  | 0-2 cumecs
GPD1 | 2024-03-14 15:55 |  | No release | ET2401685008 | ALS | Receiving Waters | <0.01 | <0.001 | <0.05 | <0.0001 | <0.001 | <0.001 | 0.003 | 3 | 215 | 0.1 | 92 | <0.001 | 0.05 | <0.001 | 7.58 |  | 31 | <0.001 |  | <0.005 | 0-2 cumecs
GPA2 | 2024-03-13 14:55 |  | No release |  | Field Readings | Receiving Waters | [15 empty] | 7.62 |  |  |  |  | 0-2 cumecs
GPA2 | 2024-03-13 14:55 |  | No release | ET2401685002 | ALS | Receiving Waters | <0.01 | <0.001 | <0.05 | <0.0001 | <0.001 | <0.001 | <0.001 | 3 | 52 | <0.1 | 30 | <0.001 | 0.043 | <0.001 | 7.89 |  | 4 | <0.001 |  | 0.021 | 0-2 cumecs
GPA5 | 2024-03-13 14:40 |  | No release |  | Field Readings | Receiving Waters | [15 empty] | 7.6 |  |  |  |  | 0-2 cumecs
GPA5 | 2024-03-13 14:40 |  | No release | ET2401685003 | ALS | Receiving Waters | <0.01 | <0.001 | <0.05 | <0.0001 | <0.001 | <0.001 | <0.001 | 3 | 83 | <0.1 | 23 | <0.001 | 0.036 | <0.001 | 8.46 |  | 7 | <0.001 |  | 0.006 | 0-2 cumecs
GPA7 SW2 | 2024-03-13 14:15 |  | No release |  | Field Readings | Receiving Waters | [15 empty] | 7.52 |  |  |  |  | 0-2 cumecs
GPA7 SW2 | 2024-03-13 14:15 |  | No release | ET2401685004 | ALS | Receiving Waters | <0.01 | <0.001 | <0.05 | <0.0001 | <0.001 | <0.001 | 0.002 | 3 | 82 | <0.1 | 83 | <0.001 | 0.035 | <0.001 | 7.62 |  | 10 | <0.001 |  | 0.011 | 0-2 cumecs
GS2 | 2024-03-13 13:55 |  | No release |  | Field Readings | Receiving Waters | [15 empty] | 7.5 |  |  |  |  | 0-2 cumecs
GS2 | 2024-03-13 13:55 |  | No release | ET2401685005 | ALS | Receiving Waters | <0.01 | <0.001 | <0.05 | <0.0001 | <0.001 | <0.001 | 0.008 | 4 | 99 | 0.1 | 46 | <0.001 | 0.039 | <0.001 | 8.52 |  | 5 | <0.001 |  | 0.005 | 0-2 cumecs
MGA1 | 2024-03-13 13:30 |  | No release |  | Field Readings | Receiving Waters | [15 empty] | 6.97 |  |  |  |  | 0-2 cumecs
MGA1 | 2024-03-13 13:30 |  | No release | ET2401685009 | ALS | Receiving Waters | <0.01 | 0.002 | <0.05 | <0.0001 | <0.001 | 0.031 | 0.217 | 2 | 176 | 0.1 | 96 | <0.001 | 0.162 | 0.014 | 7.17 |  | 56 | <0.001 |  | 0.014 | 0-2 cumecs
MGU1 | 2024-03-13 13:10 |  | No release |  | Field Readings | Receiving Waters | [15 empty] | 7.17 |  |  |  |  | 0-2 cumecs
MGU1 | 2024-03-13 13:10 |  | No release | ET2401685006 | ALS | Receiving Waters | <0.01 | <0.001 | <0.05 | <0.0001 | <0.001 | <0.001 | 0.002 | 3 | 27 | <0.1 | <1 | <0.001 | 0.004 | <0.001 | 6.8 |  | 2 | <0.001 |  | 0.009 | 0-2 cumecs
GPA2 | 2024-03-13 12:00 |  | No release | ET2401685007 | ALS | Receiving Waters | 0.02 | <0.001 | <0.05 | <0.0001 | <0.001 | 0.002 | 0.003 | 4 | 189 | <0.1 | 85 | <0.001 | 0.114 | 0.002 | 7.61 |  | 25 | <0.001 |  | 0.012 | 0-2 cumecs
GPA7 | 2024-01-07 11:30 |  | No release |  | Field Readings | Receiving Waters | [15 empty] | 7.54 |  |  |  |  | 0-2 cumecs
GPA2 | 2024-01-07 11:15 |  | No release |  | Field Readings | Receiving Waters | [15 empty] | 7.34 |  |  |  |  | 0-2 cumecs
GPD1 | 2024-01-03 14:58 |  | No release |  | Field Readings | Receiving Waters | [15 empty] | 7.97 |  |  |  |  | 0-2 cumecs
GPD1 | 2024-01-03 14:58 |  | No release | ET2400188002 | ALS | Receiving Waters | <0.01 | 0.001 | <0.05 | <0.0001 | <0.001 | <0.001 | 0.003 |  | 1270 | 0.1 | 561 | <0.001 | 0.002 | 0.001 | 8.19 |  | 578 | <0.001 |  | <0.005 | 0-2 cumecs
GPD2 | 2024-01-03 14:45 |  | No release |  | Field Readings | Receiving Waters | [15 empty] | 7.07 |  |  |  |  | 0-2 cumecs
GS2 | 2024-01-03 14:25 |  | No release |  | Field Readings | Receiving Waters | [15 empty] | 8.46 |  |  |  |  | 0-2 cumecs
GS2 | 2024-01-03 14:25 |  | No release | ET2400188001 | ALS | Receiving Waters | <0.01 | 0.003 | <0.05 | <0.0001 | <0.001 | <0.001 | 0.004 |  | 257 | 0.2 | 115 | <0.001 | 0.004 | <0.001 | 8.75 |  | 28 | <0.001 |  | <0.005 | 0-2 cumecs
GPA5 | 2024-01-03 14:05 |  | No release |  | Field Readings | Receiving Waters | [15 empty] | 8.12 |  |  |  |  | 0-2 cumecs
GPA5 | 2024-01-03 14:05 |  | No release | ET2400188004 | ALS | Receiving Waters | <0.01 | <0.001 | <0.05 | <0.0001 | <0.001 | <0.001 | 0.007 |  | 3180 | 0.3 | 2030 | <0.001 | 0.004 | 0.001 | 7.33 |  | 2140 | <0.001 |  | <0.005 | 0-2 cumecs
GPA2 | 2024-01-03 13:50 |  | No release |  | Field Readings | Receiving Waters | [15 empty] | 7.76 |  |  |  |  | 0-2 cumecs
GPA2 | 2024-01-03 13:50 |  | No release | ET2400188003 | ALS | Receiving Waters | <0.01 | <0.001 | <0.05 | <0.0001 | <0.001 | 0.007 | 0.006 |  | 2460 | 0.3 | 1440 | <0.001 | 0.082 | 0.01 | 8 |  | 1520 | <0.001 |  | <0.005 | 0-2 cumecs
GPD2 | 2024-01-03 13:45 |  | No release | ET2400188006 | ALS | Receiving Waters | <0.01 | 0.002 | <0.05 | <0.0001 | <0.001 | 0.003 | 0.006 |  | 2620 | 0.2 | 1440 | <0.001 | 2.02 | 0.002 | 8.41 |  | 1400 | <0.001 |  | <0.005 | 0-2 cumecs
GPU1 | 2024-01-03 12:55 |  | No release |  | Field Readings | Receiving Waters | [15 empty] | 7.88 |  |  |  |  | 0-2 cumecs
GPU1 | 2024-01-03 12:55 |  | No release | ET2400188005 | ALS | Receiving Waters | <0.01 | <0.001 | <0.05 | <0.0001 | <0.001 | <0.001 | 0.002 |  | 307 | 0.2 | 76 | <0.001 | <0.001 | <0.001 | 8.62 |  | 12 | <0.001 |  | <0.005 | 0-2 cumecs
GPA2 | 2023-12-27 16:49 |  | No release |  | Field Readings | Receiving Waters | [15 empty] | 7.91 |  |  |  |  | 0-2 cumecs
GPA2 | 2023-12-27 16:49 |  | No release | ET2400189003 | ALS | Receiving Waters | <0.01 | <0.001 | 0.06 | <0.0001 | <0.001 | 0.009 | 0.012 |  | 2860 | 0.3 | 1960 | <0.001 | 0.247 | 0.014 | 8.42 |  | 1800 | 0.001 |  | <0.005 | 0-2 cumecs
GPA5 | 2023-12-27 16:33 |  | No release |  | Field Readings | Receiving Waters | [15 empty] | 8.73 |  |  |  |  | 0-2 cumecs
GPA5 | 2023-12-27 16:33 |  | No release | ET2400189004 | ALS | Receiving Waters | <0.01 | <0.001 | <0.05 | <0.0001 | <0.001 | <0.001 | 0.01 |  | 2830 | 0.3 | 2020 | <0.001 | 0.023 | 0.002 | 8.62 |  | 2140 | <0.001 |  | <0.005 | 0-2 cumecs
GPD1 | 2023-12-27 16:04 |  | No release |  | Field Readings | Receiving Waters | [15 empty] | 8.92 |  |  |  |  | 0-2 cumecs
GPD1 | 2023-12-27 16:04 |  | No release | ET2400189002 | ALS | Receiving Waters | <0.01 | 0.001 | <0.05 | <0.0001 | <0.001 | 0.001 | 0.004 |  | 1250 | 0.1 | 464 | <0.001 | 0.004 | 0.001 | 3.82 |  | 591 | <0.001 |  | <0.005 | 0-2 cumecs
GS2 | 2023-12-27 15:11 |  | No release |  | Field Readings | Receiving Waters | [15 empty] | 8.84 |  |  |  |  | 0-2 cumecs
GS2 | 2023-12-27 15:11 |  | No release | ET2400189001 | ALS | Receiving Waters | 0.01 | 0.003 | <0.05 | <0.0001 | <0.001 | <0.001 | 0.005 |  | 227 | 0.2 | 101 | <0.001 | <0.001 | <0.001 | 9.1 |  | 27 | <0.001 |  | <0.005 | 0-2 cumecs
GPU1 | 2023-12-27 13:23 |  | No release |  | Field Readings | Receiving Waters | [15 empty] | 8.62 |  |  |  |  | 0-2 cumecs
GPU1 | 2023-12-27 13:23 |  | No release | ET2400189005 | ALS | Receiving Waters | <0.01 | 0.001 | <0.05 | <0.0001 | <0.001 | <0.001 | 0.001 |  | 166 | 0.2 | 108 | <0.001 | <0.001 | <0.001 | 8.86 |  | 5 | <0.001 |  | <0.005 | 0-2 cumecs
GPD2 | 2023-12-27 12:00 |  | No release | ET2400189006 | ALS | Receiving Waters | <0.01 | 0.001 | 0.09 | <0.0001 | <0.001 | 0.002 | 0.004 |  | 352 | 0.2 | 129 | <0.001 | 0.637 | 0.003 | 8.13 |  | <1 | <0.001 |  | <0.005 | 0-2 cumecs
GPU0 | 2023-12-27 12:00 |  | No release |  | Field Readings | Receiving Waters | [15 empty] | 7.53 |  |  |  |  | 0-2 cumecs
GPA5 | 2023-12-19 12:45 |  | No release | ET2400186004 | ALS | Receiving Waters | <0.01 | 0.001 | 0.08 | <0.0001 | <0.001 | <0.001 | 0.014 |  | 3950 | 0.4 | 2710 | <0.001 | 0.016 | 0.003 | 8.45 |  | 2800 | 0.001 |  | <0.005 | 0-2 cumecs
GPU1 | 2023-12-19 12:25 |  | No release | ET2400186005 | ALS | Receiving Waters | <0.01 | 0.001 | <0.05 | <0.0001 | <0.001 | <0.001 | 0.002 |  | 416 | 0.2 | 150 | <0.001 | <0.001 | <0.001 | 8.63 |  | 14 | <0.001 |  | <0.005 | 0-2 cumecs
GPA2 | 2023-12-19 11:50 |  | No release | ET2400186003 | ALS | Receiving Waters | <0.01 | <0.001 | 0.06 | <0.0001 | <0.001 | 0.01 | 0.01 |  | 3290 | 0.4 | 2140 | <0.001 | 0.301 | 0.018 | 7.88 |  | 2140 | 0.001 |  | <0.005 | 0-2 cumecs
GPD1 | 2023-12-19 11:15 |  | No release | ET2400186002 | ALS | Receiving Waters | <0.01 | 0.002 | <0.05 | <0.0001 | <0.001 | 0.001 | 0.009 |  | 1340 | 0.2 | 639 | <0.001 | 0.006 | 0.002 | 9.17 |  | 592 | <0.001 |  | <0.005 | 0-2 cumecs
GPD2 | 2023-12-19 11:15 |  | No release | ET2400186006 | ALS | Receiving Waters | <0.01 | 0.002 | <0.05 | <0.0001 | <0.001 | <0.001 | 0.004 |  | 1880 | 0.2 | 974 | <0.001 | 0.018 | 0.002 | 8.01 |  | 856 | <0.001 |  | <0.005 | 0-2 cumecs
GS2 | 2023-12-19 10:30 |  | No release | ET2400186001 | ALS | Receiving Waters | <0.01 | 0.003 | <0.05 | <0.0001 | <0.001 | <0.001 | 0.005 |  | 395 | 0.2 | 137 | <0.001 | 0.001 | <0.001 | 8.88 |  | 50 | <0.001 |  | <0.005 | 0-2 cumecs
GPA2 | 2023-12-19 |  | No release |  | Field Readings | Receiving Waters | [15 empty] | 7.75 |  |  |  |  | 0-2 cumecs
GPA5 | 2023-12-19 |  | No release |  | Field Readings | Receiving Waters | [15 empty] | 8.3 |  |  |  |  | 0-2 cumecs
GPD1 | 2023-12-19 |  | No release |  | Field Readings | Receiving Waters | [15 empty] | 9.04 |  |  |  |  | 0-2 cumecs
GPD2 | 2023-12-19 |  | No release |  | Field Readings | Receiving Waters | [15 empty] | 7.89 |  |  |  |  | 0-2 cumecs
GPU1 | 2023-12-19 |  | No release |  | Field Readings | Receiving Waters | [15 empty] | 8.5 |  |  |  |  | 0-2 cumecs
GS2 | 2023-12-19 |  | No release |  | Field Readings | Receiving Waters | [15 empty] | 8.25 |  |  |  |  | 0-2 cumecs
GPD2 | 2023-12-12 14:20 |  | No release |  | Field Readings | Receiving Waters | [15 empty] | 8.48 |  |  |  |  | 0-2 cumecs
GPD1 | 2023-12-12 14:00 |  | No release |  | Field Readings | Receiving Waters | [15 empty] | 9.63 |  |  |  |  | 0-2 cumecs
GPU1 | 2023-12-12 12:05 |  | No release |  | Field Readings | Receiving Waters | [15 empty] | 8.65 |  |  |  |  | 0-2 cumecs
GPA5 | 2023-12-12 11:30 |  | No release |  | Field Readings | Receiving Waters | [15 empty] | 8.3 |  |  |  |  | 0-2 cumecs
GPA2 | 2023-12-12 11:20 |  | No release |  | Field Readings | Receiving Waters | [15 empty] | 7.67 |  |  |  |  | 0-2 cumecs
GS2 | 2023-12-12 10:30 |  | No release |  | Field Readings | Receiving Waters | [15 empty] | 9.05 |  |  |  |  | 0-2 cumecs
GPA2 | 2023-11-15 |  | No release | ET2305694001 | ALS | Receiving Waters | <0.01 | <0.001 | 0.05 | <0.0001 | <0.001 | 0.009 | 0.007 |  | 2580 | 0.3 | 1540 | <0.001 | 0.31 | 0.014 | 7.91 |  | 1470 | <0.001 |  | <0.005 | 0-2 cumecs
GPA5 | 2023-11-15 |  | No release | ET2305694002 | ALS | Receiving Waters | <0.01 | 0.001 | 0.07 | <0.0001 | <0.001 | <0.001 | 0.013 |  | 3100 | 0.4 | 1960 | <0.001 | <0.001 | 0.002 | 8.34 |  | 2030 | <0.001 |  | <0.005 | 0-2 cumecs
GPD1 | 2023-11-15 |  | No release | ET2305694005 | ALS | Receiving Waters | <0.01 | 0.001 | <0.05 | <0.0001 | <0.001 | <0.001 | 0.008 |  | 775 | 0.2 | 344 | <0.001 | 0.001 | <0.001 | 8.94 |  | 353 | <0.001 |  | <0.005 | 0-2 cumecs
GPU0 SW1 | 2023-11-15 |  | No release | ET2305694006 | ALS | Receiving Waters | <0.01 | <0.001 | 0.05 | <0.0001 | <0.001 | <0.001 | 0.002 |  | 473 | 0.2 | 112 | <0.001 | 0.01 | <0.001 | 8.22 |  | 11 | <0.001 |  | <0.005 | 0-2 cumecs
GPU1 | 2023-11-15 |  | No release | ET2305694004 | ALS | Receiving Waters | <0.01 | <0.001 | 0.05 | <0.0001 | <0.001 | <0.001 | 0.001 |  | 342 | 0.2 | 117 | <0.001 | 0.004 | <0.001 | 8.38 |  | 14 | <0.001 |  | <0.005 | 0-2 cumecs
GS2 | 2023-11-15 |  | No release | ET2305694003 | ALS | Receiving Waters | <0.01 | 0.002 | <0.05 | <0.0001 | <0.001 | <0.001 | 0.008 |  | 304 | 0.2 | 87 | <0.001 | <0.001 | <0.001 | 10 |  | 45 | <0.001 |  | <0.005 | 0-2 cumecs
GPU1 | 2023-10-14 12:50 |  | No release | ET2305278004 | ALS | Receiving Waters | <0.01 | <0.001 | <0.05 | <0.0001 | <0.001 | <0.001 | 0.002 |  | 300 | 0.1 | 101 | <0.001 | 0.002 | <0.001 | 8.36 |  | 16 | <0.001 |  | <0.005 | 0-2 cumecs
GPD1 | 2023-10-14 11:50 |  | No release | ET2305278005 | ALS | Receiving Waters | <0.01 | <0.001 | <0.05 | <0.0001 | <0.001 | <0.001 | 0.005 |  | 719 | 0.1 | 315 | <0.001 | 0.003 | <0.001 | 8.47 |  | 288 | <0.001 |  | <0.005 | 0-2 cumecs
GS2 | 2023-10-14 10:00 |  | No release | ET2305278003 | ALS | Receiving Waters | <0.01 | <0.001 | <0.05 | <0.0001 | <0.001 | <0.001 | 0.006 |  | 184 | 0.1 | 74 | <0.001 | 0.004 | <0.001 | 9.78 |  | 24 | <0.001 |  | <0.005 | 0-2 cumecs
GPA5 | 2023-10-14 09:30 |  | No release | ET2305278001 | ALS | Receiving Waters | <0.01 | <0.001 | <0.05 | <0.0001 | <0.001 | 0.004 | 0.013 |  | 2590 | 0.3 | 1740 | <0.001 | 0.001 | 0.004 | 8.46 |  | 1610 | <0.001 |  | <0.005 | 0-2 cumecs
GPA2 | 2023-10-14 09:10 |  | No release | ET2305278002 | ALS | Receiving Waters | <0.01 | <0.001 | <0.05 | <0.0001 | <0.001 | 0.005 | 0.006 |  | 2010 | 0.2 | 1250 | <0.001 | 0.131 | 0.008 | 8.3 |  | 1160 | <0.001 |  | <0.005 | 0-2 cumecs
GPU1 | 2023-09-26 14:50 |  | No release |  | Field Readings | Receiving Waters | [15 empty] | 8.95 |  |  |  |  | 0-2 cumecs
GPU1 | 2023-09-26 14:50 |  | No release | ET2304917006 | ALS | Receiving Waters | 0.02 | <0.001 | <0.05 | <0.0001 | <0.001 | 0.002 | 0.009 |  | 334 | 0.1 | 75 | <0.001 | 0.007 | <0.001 | 8.34 |  | 14 | <0.001 |  | <0.005 | 0-2 cumecs
GPD1 | 2023-09-26 14:15 |  | No release |  | Field Readings | Receiving Waters | [15 empty] | 8.74 |  |  |  |  | 0-2 cumecs
GPD1 | 2023-09-26 14:15 |  | No release | ET2304917005 | ALS | Receiving Waters | <0.01 | <0.001 | <0.05 | <0.0001 | <0.001 | <0.001 | 0.006 |  | 498 | 0.1 | 221 | <0.001 | 0.002 | <0.001 | 8.31 |  | 171 | <0.001 |  | <0.005 | 0-2 cumecs
GPA7 SW2 | 2023-09-26 12:30 |  | No release |  | Field Readings | Receiving Waters | [15 empty] | 8.43 |  |  |  |  | 0-2 cumecs
GPA7 SW2 | 2023-09-26 12:30 |  | No release | ET2304917004 | ALS | Receiving Waters | <0.01 | <0.001 | <0.05 | <0.0001 | <0.001 | 0.002 | 0.016 |  | 1260 | 0.2 | 540 | <0.001 | 0.046 | 0.002 | 8.66 |  | 572 | <0.001 |  | <0.005 | 0-2 cumecs
GS2 | 2023-09-26 12:20 |  | No release |  | Field Readings | Receiving Waters | [15 empty] | 10 |  |  |  |  | 0-2 cumecs
GS2 | 2023-09-26 12:20 |  | No release | ET2304917003 | ALS | Receiving Waters | <0.01 | 0.001 | <0.05 | <0.0001 | <0.001 | <0.001 | 0.016 |  | 220 | 0.1 | 86 | <0.001 | 0.001 | <0.001 | 9.77 |  | 28 | <0.001 |  | <0.005 | 0-2 cumecs
GPA5 | 2023-09-26 11:30 |  | No release |  | Field Readings | Receiving Waters | [15 empty] | 8.27 |  |  |  |  | 0-2 cumecs
GPA5 | 2023-09-26 11:30 |  | No release | ET2304917002 | ALS | Receiving Waters | <0.01 | <0.001 | <0.05 | <0.0001 | <0.001 | <0.001 | 0.015 |  | 1890 | 0.2 | 1100 | <0.001 | 0.016 | 0.003 | 8.44 |  | 938 | <0.001 |  | <0.005 | 0-2 cumecs
GPA2 | 2023-09-26 11:10 |  | No release |  | Field Readings | Receiving Waters | [15 empty] | 7.7 |  |  |  |  | 0-2 cumecs
GPA2 | 2023-09-26 11:10 |  | No release | ET2304917001 | ALS | Receiving Waters | <0.01 | <0.001 | <0.05 | <0.0001 | <0.001 | 0.008 | 0.016 |  | 1940 | 0.2 | 1460 | <0.001 | 0.269 | 0.013 | 8.23 |  | 769 | <0.001 |  | <0.005 | 0-2 cumecs
GPA5 | 2023-08-28 21:30 |  | No release | ET2304332002 | ALS | Receiving Waters | <0.01 | <0.001 | <0.05 | <0.0001 | <0.001 | <0.001 | 0.005 |  | 1480 | 0.2 | 790 | <0.001 | 0.001 | 0.002 | 8.04 |  | 827 | <0.001 |  | 0.007 | 0-2 cumecs
GPD1 | 2023-08-28 13:35 |  | No release |  | Field Readings | Receiving Waters | [15 empty] | 8.58 |  |  |  |  | 0-2 cumecs
GPD1 | 2023-08-28 13:35 |  | No release | ET2304332005 | ALS | Receiving Waters | <0.01 | <0.001 | <0.05 | <0.0001 | <0.001 | <0.001 | 0.003 |  | 436 | 0.1 | 297 | <0.001 | <0.001 | <0.001 | 8.32 |  | 133 | <0.001 |  | <0.005 | 0-2 cumecs
GPU1 | 2023-08-28 12:50 |  | No release |  | Field Readings | Receiving Waters | [15 empty] | 8.69 |  |  |  |  | 0-2 cumecs
GPU1 | 2023-08-28 12:50 |  | No release | ET2304332006 | ALS | Receiving Waters | <0.01 | <0.001 | <0.05 | <0.0001 | <0.001 | <0.001 | <0.001 |  | 156 | 0.1 | 136 | <0.001 | <0.001 | <0.001 | 8.5 |  | 8 | <0.001 |  | <0.005 | 0-2 cumecs
GPA5 | 2023-08-28 11:30 |  | No release |  | Field Readings | Receiving Waters | [15 empty] | 8.3 |  |  |  |  | 0-2 cumecs
GPA2 | 2023-08-28 11:10 |  | No release |  | Field Readings | Receiving Waters | [15 empty] | 7.8 |  |  |  |  | 0-2 cumecs
GPA2 | 2023-08-28 11:10 |  | No release | ET2304332001 | ALS | Receiving Waters | <0.01 | <0.001 | <0.05 | <0.0001 | <0.001 | 0.007 | 0.007 |  | 1380 | 0.2 | 1250 | <0.001 | 0.336 | 0.014 | 8.05 |  | 774 | <0.001 |  | <0.005 | 0-2 cumecs
GPA7 SW2 | 2023-08-28 10:50 |  | No release |  | Field Readings | Receiving Waters | [15 empty] | 8.23 |  |  |  |  | 0-2 cumecs
GPA7 SW2 | 2023-08-28 10:50 |  | No release | ET2304332003 | ALS | Receiving Waters | <0.01 | <0.001 | <0.05 | <0.0001 | <0.001 | <0.001 | 0.007 |  | 651 | 0.1 | 296 | <0.001 | <0.001 | <0.001 | 8.37 |  | 251 | <0.001 |  | <0.005 | 0-2 cumecs
GS2 | 2023-08-28 10:30 |  | No release |  | Field Readings | Receiving Waters | [15 empty] | 9.35 |  |  |  |  | 0-2 cumecs
GS2 | 2023-08-28 10:30 |  | No release | ET2304332004 | ALS | Receiving Waters | <0.01 | <0.001 | <0.05 | <0.0001 | <0.001 | <0.001 | 0.006 |  | 221 | 0.1 | 101 | <0.001 | <0.001 | <0.001 | 9.07 |  | 34 | <0.001 |  | <0.005 | 0-2 cumecs
GPD1 | 2023-07-21 14:10 |  | No release |  | Field Readings | Receiving Waters | [15 empty] | 8.49 |  |  |  |  | 0-2 cumecs
GPD1 | 2023-07-21 14:10 |  | No release | ET2303945003 | ALS | Receiving Waters | <0.01 | <0.001 | <0.05 | <0.0001 | <0.001 | <0.001 | 0.006 |  | 1890 | 0.1 | 311 | <0.001 | 0.028 | 0.001 | 2.69 |  | 518 | <0.001 |  | <0.005 | 0-2 cumecs
GS2 | 2023-07-21 13:35 |  | No release |  | Field Readings | Receiving Waters | [15 empty] | 9.32 |  |  |  |  | 0-2 cumecs
GS2 | 2023-07-21 13:25 |  | No release | ET2303945005 | ALS | Receiving Waters | <0.01 | <0.001 | <0.05 | <0.0001 | <0.001 | <0.001 | 0.004 |  | 172 | 0.1 | 49 | <0.001 | <0.001 | <0.001 | 9.17 |  | 24 | <0.001 |  | <0.005 | 0-2 cumecs
GPA7 SW2 | 2023-07-21 13:15 |  | No release | ET2303945002 | ALS | Receiving Waters | <0.01 | <0.001 | <0.05 | <0.0001 | <0.001 | <0.001 | 0.006 |  | 525 | 0.1 | 271 | <0.001 | <0.001 | <0.001 | 8.52 |  | 200 | <0.001 |  | <0.005 | 0-2 cumecs
GPA7 SW2 | 2023-07-21 13:14 |  | No release |  | Field Readings | Receiving Waters | [15 empty] | 8.14 |  |  |  |  | 0-2 cumecs
GPA2 | 2023-07-21 12:20 |  | No release |  | Field Readings | Receiving Waters | [15 empty] | 7.59 |  |  |  |  | 0-2 cumecs
GPA2 | 2023-07-21 12:20 |  | No release | ET2303945006 | ALS | Receiving Waters | <0.01 | <0.001 | <0.05 | <0.0001 | <0.001 | 0.008 | 0.006 |  | 1500 | 0.2 | 796 | <0.001 | 0.288 | 0.01 | 8.48 |  | 842 | <0.001 |  | <0.005 | 0-2 cumecs
GPA5 | 2023-07-21 12:03 |  | No release | ET2303945001 | ALS | Receiving Waters | <0.01 | <0.001 | <0.05 | <0.0001 | <0.001 | <0.001 | 0.008 |  | 1120 | 0.2 | 817 | <0.001 | 0.009 | 0.002 | 8.44 |  | 635 | <0.001 |  | <0.005 | 0-2 cumecs
GPA5 | 2023-07-21 12:02 |  | No release |  | Field Readings | Receiving Waters | [15 empty] | 8.29 |  |  |  |  | 0-2 cumecs
GPU1 | 2023-07-21 10:01 |  | No release |  | Field Readings | Receiving Waters | [15 empty] | 8.55 |  |  |  |  | 0-2 cumecs
GPU1 | 2023-07-21 10:01 |  | No release | ET2303945004 | ALS | Receiving Waters | <0.01 | <0.001 | <0.05 | <0.0001 | <0.001 | <0.001 | <0.001 |  | 231 | 0.1 | 66 | <0.001 | <0.001 | <0.001 | 8.2 |  | 10 | <0.001 |  | <0.005 | 0-2 cumecs
GPU1 | 2023-06-03 14:20 |  | No release |  | Field Readings | Receiving Waters | [15 empty] | 8.55 |  |  |  |  | 0-2 cumecs
GPU1 | 2023-06-03 14:20 |  | No release | ET2303186001 | ALS | Receiving Waters | <0.01 | <0.001 | <0.05 | <0.0001 | <0.001 | <0.001 | <0.001 |  | 122 | 0.1 | 60 | <0.001 | <0.001 | <0.001 | 8.72 |  | 6 | <0.001 |  | <0.005 | 0-2 cumecs
GPA7 SW2 | 2023-06-03 13:15 |  | No release |  | Field Readings | Receiving Waters | [15 empty] | 8.05 |  |  |  |  | 0-2 cumecs
GPA7 SW2 | 2023-06-03 13:15 |  | No release | ET2303186006 | ALS | Receiving Waters | <0.01 | <0.001 | <0.05 | <0.0001 | <0.001 | <0.001 | 0.005 |  | 539 | 0.1 | 238 | <0.001 | <0.001 | <0.001 | 8.2 |  | 178 | <0.001 |  | <0.005 | 0-2 cumecs
GPD1 | 2023-06-03 11:40 |  | No release |  | Field Readings | Receiving Waters | [15 empty] | 8.09 |  |  |  |  | 0-2 cumecs
GPD1 | 2023-06-03 11:40 |  | No release | ET2303186002 | ALS | Receiving Waters | <0.01 | <0.001 | <0.05 | <0.0001 | <0.001 | <0.001 | 0.002 |  | 517 | 0.1 | 168 | <0.001 | <0.001 | <0.001 | 8.26 |  | 151 | <0.001 |  | <0.005 | 0-2 cumecs
GS2 | 2023-06-03 10:35 |  | No release |  | Field Readings | Receiving Waters | [15 empty] | 8.77 |  |  |  |  | 0-2 cumecs
GS2 | 2023-06-03 10:35 |  | No release | ET2303186005 | ALS | Receiving Waters | <0.01 | <0.001 | <0.05 | <0.0001 | <0.001 | <0.001 | 0.006 |  | 193 | 0.1 | 100 | <0.001 | <0.001 | <0.001 | 8.59 |  | 20 | <0.001 |  | <0.005 | 0-2 cumecs
GPA5 | 2023-06-03 10:15 |  | No release |  | Field Readings | Receiving Waters | [15 empty] | 8.3 |  |  |  |  | 0-2 cumecs
GPA5 | 2023-06-03 10:15 |  | No release | ET2303186004 | ALS | Receiving Waters | <0.01 | <0.001 | <0.05 | <0.0001 | <0.001 | <0.001 | 0.003 |  | 899 | 0.2 | 416 | <0.001 | 0.012 | 0.002 | 8.22 |  | 407 | <0.001 |  | <0.005 | 0-2 cumecs
GPA2 | 2023-06-03 09:55 |  | No release |  | Field Readings | Receiving Waters | [15 empty] | 7.27 |  |  |  |  | 0-2 cumecs
GPA2 | 2023-06-03 09:55 |  | No release | ET2303186003 | ALS | Receiving Waters | <0.01 | <0.001 | <0.05 | <0.0001 | <0.001 | 0.007 | 0.006 |  | 1110 | 0.2 | 556 | <0.001 | 0.289 | 0.01 | 8.31 |  | 522 | <0.001 |  | <0.005 | 0-2 cumecs
MGU1 | 2023-05-17 15:55 |  | No release |  | Field Readings | Receiving Waters | [15 empty] | 6.17 |  |  |  |  | 0-2 cumecs
MGU1 | 2023-05-17 15:55 |  | No release | ET2302724007 | ALS | Receiving Waters | 0.02 | <0.001 | <0.05 | <0.0001 | <0.001 | 0.002 | 0.006 |  | 40 | <0.1 | <1 | <0.001 | 0.042 | <0.001 | 5.43 |  | 9 | <0.001 |  | <0.005 | 0-2 cumecs
GS2 | 2023-05-17 15:20 |  | No release |  | Field Readings | Receiving Waters | [15 empty] | 8.7 |  |  |  |  | 0-2 cumecs
GS2 | 2023-05-17 15:20 |  | No release | ET2302724005 | ALS | Receiving Waters | 0.02 | <0.001 | <0.05 | <0.0001 | <0.001 | 0.011 | 0.02 |  | 150 | 0.2 | 114 | <0.001 | 0.023 | 0.004 | 8.83 |  | 18 | <0.001 |  | <0.005 | 0-2 cumecs
MGA1 | 2023-05-17 15:10 |  | No release | ET2302724008 | ALS | Receiving Waters | 0.03 | <0.001 | <0.05 | <0.0001 | <0.001 | 0.003 | 0.009 |  | 41 | <0.1 | 2 | <0.001 | 0.053 | 0.002 | 4.92 |  | 11 | <0.001 |  | <0.005 | 0-2 cumecs
GPA7 SW2 | 2023-05-17 14:40 |  | No release |  | Field Readings | Receiving Waters | [15 empty] | 8.15 |  |  |  |  | 0-2 cumecs
GPA7 SW2 | 2023-05-17 14:40 |  | No release | ET2302724004 | ALS | Receiving Waters | 0.01 | <0.001 | <0.05 | <0.0001 | <0.001 | <0.001 | 0.006 |  | 579 | 0.2 | 264 | <0.001 | 0.006 | <0.001 | 7.92 |  | 188 | <0.001 |  | <0.005 | 0-2 cumecs
GPA2 | 2023-05-17 14:11 |  | No release |  | Field Readings | Receiving Waters | [15 empty] | 7.69 |  |  |  |  | 0-2 cumecs
GPA2 | 2023-05-17 14:11 |  | No release | ET2302724002 | ALS | Receiving Waters | 0.02 | <0.001 | <0.05 | <0.0001 | <0.001 | 0.004 | 0.003 |  | 647 | 0.2 | 254 | <0.001 | 0.264 | 0.004 | 7.47 |  | 259 | <0.001 |  | <0.005 | 0-2 cumecs
GPA5 | 2023-05-17 13:53 |  | No release |  | Field Readings | Receiving Waters | [15 empty] | 8.14 |  |  |  |  | 0-2 cumecs
GPA5 | 2023-05-17 13:53 |  | No release | ET2302724003 | ALS | Receiving Waters | 0.02 | <0.001 | <0.05 | <0.0001 | <0.001 | <0.001 | 0.007 |  | 1460 | 0.2 | 419 | <0.001 | 0.032 | 0.003 | 3.03 |  | 503 | <0.001 |  | <0.005 | 0-2 cumecs
GPD1 | 2023-05-17 13:15 |  | No release |  | Field Readings | Receiving Waters | [15 empty] | 7.99 |  |  |  |  | 0-2 cumecs
GPD1 | 2023-05-17 13:15 |  | No release | ET2302724006 | ALS | Receiving Waters | <0.01 | <0.001 | <0.05 | <0.0001 | <0.001 | <0.001 | 0.004 |  | 464 | 0.2 | 234 | <0.001 | 0.003 | <0.001 | 8.07 |  | 128 | <0.001 |  | <0.005 | 0-2 cumecs
GPU1 | 2023-05-17 12:40 |  | No release |  | Field Readings | Receiving Waters | [15 empty] | 8.24 |  |  |  |  | 0-2 cumecs
GPU1 | 2023-05-17 12:40 |  | No release | ET2302724001 | ALS | Receiving Waters | <0.01 | <0.001 | <0.05 | <0.0001 | <0.001 | <0.001 | 0.002 |  | 316 | 0.2 | 121 | <0.001 | 0.038 | <0.001 | 8.14 |  | 19 | <0.001 |  | <0.005 | 0-2 cumecs
GPD1 | 2023-05-05 13:40 |  | No release |  | Field Readings | Receiving Waters | [15 empty] | 7.92 |  |  |  |  | 0-2 cumecs
GPD1 | 2023-05-05 13:40 |  | No release | ET2302570002 | ALS | Receiving Waters | <0.01 | <0.001 | <0.05 | <0.0001 | <0.001 | <0.001 | 0.009 |  | 572 | 0.2 | 275 | <0.001 | 0.01 | 0.001 | 8.32 |  | 156 | <0.001 |  | <0.005 | 0-2 cumecs
GPU1 | 2023-05-05 12:55 |  | No release |  | Field Readings | Receiving Waters | [15 empty] | 8.36 |  |  |  |  | 0-2 cumecs
GPU1 | 2023-05-05 12:55 |  | No release | ET2302570001 | ALS | Receiving Waters | <0.01 | <0.001 | <0.05 | <0.0001 | <0.001 | <0.001 | 0.001 |  | 296 | 0.2 | 112 | <0.001 | <0.001 | <0.001 | 8.25 |  | 13 | <0.001 |  | <0.005 | 0-2 cumecs
GPA7 SW2 | 2023-05-05 11:05 |  | No release |  | Field Readings | Receiving Waters | [15 empty] | 8.03 |  |  |  |  | 0-2 cumecs
GPA7 SW2 | 2023-05-05 11:05 |  | No release | ET2302570008 | ALS | Receiving Waters | <0.01 | <0.001 | <0.05 | <0.0001 | <0.001 | <0.001 | 0.007 |  | 509 | 0.2 | 257 | <0.001 | 0.01 | 0.001 | 8.41 |  | 169 | <0.001 |  | 0.012 | 0-2 cumecs
GS2 | 2023-05-05 11:00 |  | No release |  | Field Readings | Receiving Waters | [15 empty] | 8.75 |  |  |  |  | 0-2 cumecs
GS2 | 2023-05-05 11:00 |  | No release | ET2302570007 | ALS | Receiving Waters | <0.01 | <0.001 | <0.05 | <0.0001 | <0.001 | 0.001 | 0.013 |  | 130 | 0.2 | 78 | <0.001 | 0.004 | <0.001 | 9.21 |  | 13 | <0.001 |  | <0.005 | 0-2 cumecs
MGA1 | 2023-05-05 10:00 |  | No release |  | Field Readings | Receiving Waters | [15 empty] | 6.47 |  |  |  |  | 0-2 cumecs
MGA1 | 2023-05-05 10:00 |  | No release | ET2302570006 | ALS | Receiving Waters | 0.04 | <0.001 | <0.05 | <0.0001 | <0.001 | 0.002 | 0.218 |  | 272 | 0.2 | 125 | <0.001 | 0.008 | 0.012 | 6.5 |  | 101 | <0.001 |  | 0.018 | 0-2 cumecs
MGU1 | 2023-05-05 09:30 |  | No release |  | Field Readings | Receiving Waters | [15 empty] | 7.03 |  |  |  |  | 0-2 cumecs
MGU1 | 2023-05-05 09:30 |  | No release | ET2302570005 | ALS | Receiving Waters | 0.01 | <0.001 | <0.05 | <0.0001 | <0.001 | <0.001 | 0.008 |  | 18 | <0.1 | <1 | <0.001 | 0.009 | <0.001 | 5.26 |  | 2 | <0.001 |  | <0.005 | 0-2 cumecs
GPA5 | 2023-05-05 09:10 |  | No release |  | Field Readings | Receiving Waters | [15 empty] | 8.24 |  |  |  |  | 0-2 cumecs
GPA5 | 2023-05-05 09:10 |  | No release | ET2302570004 | ALS | Receiving Waters | 0.01 | <0.001 | <0.05 | <0.0001 | <0.001 | 0.002 | 0.013 |  | 539 | 0.2 | 277 | <0.001 | 0.062 | 0.003 | 8.56 |  | 176 | <0.001 |  | <0.005 | 0-2 cumecs
GPA2 | 2023-05-05 08:50 |  | No release |  | Field Readings | Receiving Waters | [15 empty] | 7.77 |  |  |  |  | 0-2 cumecs
GPA2 | 2023-05-05 08:50 |  | No release | ET2302570003 | ALS | Receiving Waters | 0.01 | <0.001 | <0.05 | <0.0001 | <0.001 | 0.02 | 0.014 |  | 608 | 0.2 | 356 | <0.001 | 0.759 | 0.013 | 8.47 |  | 208 | <0.001 |  | <0.005 | 0-2 cumecs
GPA7 SW2 | 2023-04-28 14:10 |  | No release | ET2302368006 | ALS | Receiving Waters | 0.01 | <0.001 | <0.05 | <0.0001 | <0.001 | <0.001 | 0.003 |  | 450 | <0.1 | 230 | <0.001 | 0.012 | 0.001 | 7.85 |  | 141 | <0.001 |  | 0.009 | 0-2 cumecs
GS2 | 2023-04-28 14:00 |  | No release | ET2302368007 | ALS | Receiving Waters | 0.01 | <0.001 | <0.05 | <0.0001 | <0.001 | <0.001 | <0.001 |  | 221 | 0.1 | 74 | <0.001 | <0.001 | <0.001 | 6.93 |  | 51 | <0.001 |  | 0.025 | 0-2 cumecs
GPD1 | 2023-04-28 13:30 |  | No release | ET2302368008 | ALS | Receiving Waters | 0.01 | <0.001 | <0.05 | <0.0001 | <0.001 | <0.001 | <0.001 |  | 460 | 0.1 | 210 | <0.001 | 0.007 | 0.001 | 8.15 |  | 123 | <0.001 |  | <0.005 | 0-2 cumecs
MGA1 | 2023-04-28 13:15 |  | No release | ET2302368004 | ALS | Receiving Waters | 0.01 | 0.002 | <0.05 | <0.0001 | <0.001 | 0.006 | 0.3 |  | 298 | 0.1 | 95 | <0.001 | 0.029 | 0.024 | 6.3 |  | 112 | <0.001 |  | 0.028 | 0-2 cumecs
MGU1 | 2023-04-28 12:50 |  | No release | ET2302368005 | ALS | Receiving Waters | 0.02 | <0.001 | <0.05 | <0.0001 | <0.001 | <0.001 | <0.001 |  | 15 | <0.1 | <1 | <0.001 | 0.004 | <0.001 | 6.16 |  | 3 | <0.001 |  | <0.005 | 0-2 cumecs
GPA2 | 2023-04-28 11:25 |  | No release | ET2302368003 | ALS | Receiving Waters | <0.01 | <0.001 | <0.05 | <0.0001 | <0.001 | 0.006 | 0.007 |  | 536 | 0.1 | 224 | <0.001 | 0.493 | 0.01 | 7.7 |  | 151 | <0.001 |  | 0.006 | 0-2 cumecs
GPA5 | 2023-04-28 11:10 |  | No release | ET2302368002 | ALS | Receiving Waters | 0.02 | <0.001 | <0.05 | <0.0001 | <0.001 | 0.002 | 0.015 |  | 426 | <0.1 | 188 | <0.001 | 0.078 | 0.005 | 8.03 |  | 129 | <0.001 |  | 0.033 | 0-2 cumecs
GPU1 | 2023-04-28 10:40 |  | No release | ET2302368001 | ALS | Receiving Waters | 0.01 | <0.001 | <0.05 | <0.0001 | <0.001 | <0.001 | 0.002 |  | 197 | 0.1 | 65 | <0.001 | <0.001 | <0.001 | 8 |  | 9 | <0.001 |  | 0.018 | 0-2 cumecs
GPU1 | 2023-04-21 15:41 |  | No release |  | Field Readings | Receiving Waters | [15 empty] | 8.25 |  |  |  |  | 0-2 cumecs
GPU1 | 2023-04-21 15:41 |  | No release | ET2302357008 | ALS | Receiving Waters | 0.01 | <0.001 | <0.05 | <0.0001 | <0.001 | <0.001 | 0.001 |  | 163 | <0.1 | 84 | <0.001 | <0.001 | <0.001 | 8.53 |  | 6 | <0.001 |  | 0.006 | 0-2 cumecs
GPA2 | 2023-04-21 14:02 |  | No release |  | Field Readings | Receiving Waters | [15 empty] | 7.54 |  |  |  |  | 0-2 cumecs
GPA2 | 2023-04-21 14:02 |  | No release | ET2302357009 | ALS | Receiving Waters | 0.01 | <0.001 | <0.05 | <0.0001 | <0.001 | 0.008 | 0.004 |  | 550 | 0.1 | 232 | <0.001 | 0.397 | 0.007 | 7.92 |  | 171 | <0.001 |  | <0.005 | 0-2 cumecs
GPA5 | 2023-04-21 13:42 |  | No release |  | Field Readings | Receiving Waters | [15 empty] | 8.32 |  |  |  |  | 0-2 cumecs
GPA5 | 2023-04-21 13:42 |  | No release | ET2302357006 | ALS | Receiving Waters | 0.02 | <0.001 | <0.05 | <0.0001 | <0.001 | 0.002 | 0.005 |  | 574 | 0.1 | 198 | <0.001 | 0.112 | 0.002 | 7.77 |  | 178 | <0.001 |  | <0.005 | 0-2 cumecs
MGA1 | 2023-04-21 13:09 |  | No release |  | Field Readings | Receiving Waters | [15 empty] | 6.94 |  |  |  |  | 0-2 cumecs
MGA1 | 2023-04-21 13:09 |  | No release | ET2302357001 | ALS | Receiving Waters | <0.01 | <0.001 | <0.05 | <0.0001 | <0.001 | 0.02 | 0.529 |  | 262 | <0.1 | 110 | <0.001 | 0.065 | 0.027 | 6.07 |  | 98 | <0.001 |  | 0.039 | 0-2 cumecs
MGU1 | 2023-04-21 12:39 |  | No release |  | Field Readings | Receiving Waters | [15 empty] | 8.02 |  |  |  |  | 0-2 cumecs
MGU1 | 2023-04-21 12:39 |  | No release | ET2302357003 | ALS | Receiving Waters | <0.01 | <0.001 | <0.05 | <0.0001 | <0.001 | <0.001 | <0.001 |  | 16 | <0.1 | <1 | <0.001 | <0.001 | <0.001 | 6.32 |  | 2 | <0.001 |  | 0.008 | 0-2 cumecs
GPA7 SW1 | 2023-04-21 12:08 |  | No release |  | Field Readings | Receiving Waters | [15 empty] | 8.36 |  |  |  |  | 0-2 cumecs
GPA7 SW1 | 2023-04-21 12:08 |  | No release | ET2302357004 | ALS | Receiving Waters | 0.02 | <0.001 | 0.05 | <0.0001 | <0.001 | <0.001 | 0.013 |  | 189 | <0.1 | 122 | <0.001 | 0.005 | <0.001 | 8.55 |  | 18 | <0.001 |  | <0.005 | 0-2 cumecs
GS2 | 2023-04-21 11:48 |  | No release |  | Field Readings | Receiving Waters | [15 empty] | 8.38 |  |  |  |  | 0-2 cumecs
GS2 | 2023-04-21 11:48 |  | No release | ET2302357005 | ALS | Receiving Waters | 0.01 | <0.001 | <0.05 | <0.0001 | <0.001 | <0.001 | 0.006 |  | 148 | <0.1 | 75 | <0.001 | <0.001 | <0.001 | 8.47 |  | 12 | <0.001 |  | 0.008 | 0-2 cumecs
GPD1 | 2023-04-21 11:26 |  | No release |  | Field Readings | Receiving Waters | [15 empty] | 7.66 |  |  |  |  | 0-2 cumecs
GPD1 | 2023-04-21 11:26 |  | No release | ET2302357007 | ALS | Receiving Waters | 0.01 | <0.001 | <0.05 | <0.0001 | <0.001 | <0.001 | 0.003 |  | 362 | <0.1 | 142 | <0.001 | 0.002 | <0.001 | 7.4 |  | 96 | <0.001 |  | <0.005 | 0-2 cumecs
GPA5 | 2023-04-14 15:20 |  | No release |  | Field Readings | Receiving Waters | [15 empty] | 7.7 |  |  |  |  | 0-2 cumecs
GPA5 | 2023-04-14 15:20 |  | No release | ET2302130006 | ALS | Receiving Waters | <0.01 | <0.001 | <0.05 | <0.0001 | <0.001 | 0.003 | 0.001 |  | 364 | 0.1 | 130 | <0.001 | 0.244 | 0.003 | 8.04 |  | 68 | <0.001 |  | <0.005 | 0-2 cumecs
GPA2 | 2023-04-14 15:11 |  | No release |  | Field Readings | Receiving Waters | [15 empty] | 7.73 |  |  |  |  | 0-2 cumecs
GPA2 | 2023-04-14 15:11 |  | No release | ET2302130007 | ALS | Receiving Waters | 0.01 | <0.001 | <0.05 | <0.0001 | <0.001 | 0.004 | 0.002 |  | 304 | 0.1 | 125 | <0.001 | 0.196 | 0.003 | 8.1 |  | 54 | <0.001 |  | <0.005 | 0-2 cumecs
GPA7 SW1 | 2023-04-14 14:58 |  | No release |  | Field Readings | Receiving Waters | [15 empty] | 8.2 |  |  |  |  | 0-2 cumecs
GPA7 SW1 | 2023-04-14 14:58 |  | No release | ET2302130004 | ALS | Receiving Waters | <0.01 | <0.001 | <0.05 | <0.0001 | <0.001 | <0.001 | 0.008 |  | 225 | 0.1 | 74 | <0.001 | <0.001 | <0.001 | 7.17 |  | 26 | <0.001 |  | <0.005 | 0-2 cumecs
GS2 | 2023-04-14 14:56 |  | No release | ET2302130005 | ALS | Receiving Waters | <0.01 | <0.001 | <0.05 | <0.0001 | <0.001 | <0.001 | 0.007 |  | 146 | 0.1 | 60 | <0.001 | <0.001 | <0.001 | 8.46 |  | 9 | <0.001 |  | <0.005 | 0-2 cumecs
GS2 | 2023-04-14 14:55 |  | No release |  | Field Readings | Receiving Waters | [15 empty] | 7.86 |  |  |  |  | 0-2 cumecs
MGU1 | 2023-04-14 14:48 |  | No release |  | Field Readings | Receiving Waters | [15 empty] | 7.19 |  |  |  |  | 0-2 cumecs
MGU1 | 2023-04-14 14:48 |  | No release | ET2302130003 | ALS | Receiving Waters | <0.01 | <0.001 | <0.05 | <0.0001 | <0.001 | <0.001 | 0.001 |  | 33 | <0.1 | <1 | <0.001 | <0.001 | <0.001 | 6.53 |  | 6 | <0.001 |  | <0.005 | 0-2 cumecs
MGA1 | 2023-04-14 14:42 |  | No release |  | Field Readings | Receiving Waters | [15 empty] | 6.01 |  |  |  |  | 0-2 cumecs
MGA1 | 2023-04-14 14:42 |  | No release | ET2302130001 | ALS | Receiving Waters | <0.01 | <0.001 | <0.05 | <0.0001 | <0.001 | 0.05 | 1.6 |  | 261 | 0.1 | 120 | <0.001 | 0.182 | 0.027 | 6.21 |  | 106 | <0.001 |  | 0.029 | 0-2 cumecs
GPA7 SW1 | 2023-04-07 10:50 |  | No release |  | Field Readings | Receiving Waters | [15 empty] | 8.03 |  |  |  |  | 0-2 cumecs
GPA7 SW1 | 2023-04-07 10:50 |  | No release | EB2310986005 | ALS | Receiving Waters | <0.01 | <0.001 | <0.05 | <0.0001 | <0.001 | <0.001 | 0.006 |  | 108 | <0.1 | 44 | <0.001 | <0.001 | <0.001 | 8.26 |  | 6 | <0.001 |  | <0.005 | 0-2 cumecs
GS2 | 2023-04-07 10:45 |  | No release |  | Field Readings | Receiving Waters | [15 empty] | 8.22 |  |  |  |  | 0-2 cumecs
GS2 | 2023-04-07 10:45 |  | No release | EB2310986004 | ALS | Receiving Waters | <0.01 | <0.001 | <0.05 | <0.0001 | <0.001 | <0.001 | 0.009 |  | 226 | 0.1 | 77 | <0.001 | <0.001 | <0.001 | 7.93 |  | 11 | <0.001 |  | <0.005 | 0-2 cumecs
MGA1 | 2023-04-07 09:30 |  | No release | EB2310986003 | ALS | Receiving Waters | <0.01 | <0.001 | <0.05 | <0.0001 | <0.001 | 0.065 | 1.82 |  | 279 | 0.2 | 120 | <0.001 | 0.268 | 0.03 | 6.71 |  | 110 | <0.001 |  | 0.025 | 0-2 cumecs
GPA5 | 2023-04-07 09:15 |  | No release | EB2310986002 | ALS | Receiving Waters | <0.01 | <0.001 | <0.05 | <0.0001 | <0.001 | <0.001 | 0.003 |  | 239 | 0.2 | 103 | <0.001 | <0.001 | <0.001 | 8.22 |  | 33 | <0.001 |  | <0.005 | 0-2 cumecs
GPA2 | 2023-04-07 09:00 |  | No release |  | Field Readings | Receiving Waters | [15 empty] | 6.93 |  |  |  |  | 0-2 cumecs
GPA2 | 2023-04-07 09:00 |  | No release | EB2310986006 | ALS | Receiving Waters | <0.01 | <0.001 | <0.05 | <0.0001 | <0.001 | <0.001 | 0.002 |  | 279 | <0.1 | 122 | <0.001 | 0.021 | 0.001 | 8.05 |  | 32 | <0.001 |  | <0.005 | 0-2 cumecs
MGU1 | 2023-04-07 08:30 |  | No release |  | Field Readings | Receiving Waters | [15 empty] | 7.29 |  |  |  |  | 0-2 cumecs
MGU1 | 2023-04-07 08:30 |  | No release | EB2310986001 | ALS | Receiving Waters | <0.01 | <0.001 | <0.05 | <0.0001 | <0.001 | <0.001 | <0.001 |  | 3 | <0.1 | <1 | <0.001 | 0.001 | <0.001 | 5.91 |  | <1 | <0.001 |  | <0.005 | 0-2 cumecs
GPA7 SW1 | 2023-04-06 11:00 |  | No release |  | Field Readings | Receiving Waters | [15 empty] | 8.01 |  |  |  |  | 0-2 cumecs
GPA7 SW1 | 2023-04-06 11:00 |  | No release | EB2310984006 | ALS | Receiving Waters | <0.01 | <0.001 | <0.05 | <0.0001 | <0.001 | <0.001 | 0.008 |  | 178 | 0.1 | 74 | <0.001 | <0.001 | <0.001 | 7.29 |  | 12 | <0.001 |  | <0.005 | 0-2 cumecs
GPA5 | 2023-04-06 10:35 |  | No release |  | Field Readings | Receiving Waters | [15 empty] | 7.93 |  |  |  |  | 0-2 cumecs
GPA5 | 2023-04-06 10:35 |  | No release | EB2310984005 | ALS | Receiving Waters | <0.01 | <0.001 | <0.05 | <0.0001 | <0.001 | <0.001 | 0.005 |  | 377 | 0.1 | 183 | <0.001 | <0.001 | 0.002 | 7.22 |  | 81 | <0.001 |  | <0.005 | 0-2 cumecs
MGA1 | 2023-04-06 09:20 |  | No release |  | Field Readings | Receiving Waters | [15 empty] | 6.6 |  |  |  |  | 0-2 cumecs
MGA1 | 2023-04-06 09:20 |  | No release | EB2310984004 | ALS | Receiving Waters | <0.01 | <0.001 | <0.05 | <0.0001 | <0.001 | 0.028 | 1.36 |  | 193 | 0.1 | 90 | <0.001 | 0.115 | 0.013 | 5.98 |  | 68 | <0.001 |  | 0.015 | 0-2 cumecs
GPA2 | 2023-04-06 09:10 |  | No release |  | Field Readings | Receiving Waters | [15 empty] | 7.02 |  |  |  |  | 0-2 cumecs
MGU1 | 2023-04-06 09:10 |  | No release |  | Field Readings | Receiving Waters | [15 empty] | 7.31 |  |  |  |  | 0-2 cumecs
MGU1 | 2023-04-06 09:10 |  | No release | EB2310984002 | ALS | Receiving Waters | <0.01 | <0.001 | <0.05 | <0.0001 | <0.001 | <0.001 | 0.002 |  | 23 | <0.1 | <1 | <0.001 | 0.001 | <0.001 | 6.93 |  | 2 | <0.001 |  | 0.009 | 0-2 cumecs
GPA2 | 2023-04-06 09:00 |  | No release | EB2310984003 | ALS | Receiving Waters | <0.01 | <0.001 | <0.05 | <0.0001 | <0.001 | <0.001 | 0.002 |  | 207 | <0.1 | 89 | <0.001 | 0.04 | 0.002 | 8.2 |  | 26 | <0.001 |  | <0.005 | 0-2 cumecs
GS2 | 2023-04-06 08:20 |  | No release |  | Field Readings | Receiving Waters | [15 empty] | 8.03 |  |  |  |  | 0-2 cumecs
GS2 | 2023-04-06 08:20 |  | No release | EB2310984001 | ALS | Receiving Waters | <0.01 | <0.001 | <0.05 | <0.0001 | <0.001 | <0.001 | 0.007 |  | 142 | <0.1 | 64 | <0.001 | <0.001 | <0.001 | 8.34 |  | 6 | <0.001 |  | <0.005 | 0-2 cumecs
GPA7 SW1 | 2023-04-05 11:35 |  | No release |  | Field Readings | Receiving Waters | [15 empty] | 8.07 |  |  |  |  | 0-2 cumecs
GPA7 SW1 | 2023-04-05 11:35 |  | No release | EB2310980006 | ALS | Receiving Waters | <0.01 | <0.001 | <0.05 | <0.0001 | <0.001 | <0.001 | 0.007 |  | 147 | 0.1 | 63 | <0.001 | <0.001 | <0.001 | 7.13 |  | 8 | <0.001 |  | <0.005 | 0-2 cumecs
GS2 | 2023-04-05 11:25 |  | No release |  | Field Readings | Receiving Waters | [15 empty] | 8.15 |  |  |  |  | 0-2 cumecs
GS2 | 2023-04-05 11:25 |  | No release | EB2310980005 | ALS | Receiving Waters | <0.01 | <0.001 | <0.05 | <0.0001 | <0.001 | <0.001 | 0.009 |  | 168 | 0.1 | 74 | <0.001 | <0.001 | <0.001 | 6.97 |  | 10 | <0.001 |  | <0.005 | 0-2 cumecs
MGA1 | 2023-04-05 09:50 |  | No release |  | Field Readings | Receiving Waters | [15 empty] | 6.59 |  |  |  |  | 0-2 cumecs
MGA1 | 2023-04-05 09:50 |  | No release | EB2310980004 | ALS | Receiving Waters | <0.01 | <0.001 | <0.05 | <0.0001 | <0.001 | 0.066 | 1.06 |  | 249 | 0.2 | 122 | <0.001 | 0.27 | 0.029 | 6.07 |  | 97 | <0.001 |  | 0.024 | 0-2 cumecs
MGU1 | 2023-04-05 09:35 |  | No release |  | Field Readings | Receiving Waters | [15 empty] | 7.26 |  |  |  |  | 0-2 cumecs
MGU1 | 2023-04-05 09:35 |  | No release | EB2310980003 | ALS | Receiving Waters | <0.01 | <0.001 | <0.05 | <0.0001 | <0.001 | <0.001 | 0.005 |  | 7 | <0.1 | <1 | <0.001 | 0.003 | <0.001 | 6.06 |  | 1 | <0.001 |  | <0.005 | 0-2 cumecs
GPA5 | 2023-04-05 09:10 |  | No release | EB2310980002 | ALS | Receiving Waters | <0.01 | <0.001 | <0.05 | <0.0001 | <0.001 | <0.001 | 0.004 |  | 359 | 0.1 | 175 | <0.001 | <0.001 | 0.002 | 7.31 |  | 74 | <0.001 |  | <0.005 | 0-2 cumecs
GPA2 | 2023-04-05 08:50 |  | No release |  | Field Readings | Receiving Waters | [15 empty] | 6.99 |  |  |  |  | 0-2 cumecs
GPA2 | 2023-04-05 08:50 |  | No release | EB2310980001 | ALS | Receiving Waters | <0.01 | <0.001 | <0.05 | <0.0001 | <0.001 | 0.001 | 0.002 |  | 236 | 0.1 | 111 | <0.001 | 0.089 | 0.002 | 7.12 |  | 26 | <0.001 |  | <0.005 | 0-2 cumecs
GPA2 | 2023-04-04 13:50 |  | No release |  | Field Readings | Receiving Waters | [15 empty] | 6.98 |  |  |  |  | 0-2 cumecs
GPA2 | 2023-04-04 13:50 |  | No release | EB2310977006 | ALS | Receiving Waters | <0.01 | <0.001 | <0.05 | <0.0001 | <0.001 | <0.001 | 0.001 |  | 155 | 0.1 | 68 | <0.001 | 0.036 | 0.001 | 6.98 |  | 20 | <0.001 |  | <0.005 | 0-2 cumecs
GS2 | 2023-04-04 13:35 |  | No release |  | Field Readings | Receiving Waters | [15 empty] | 8.04 |  |  |  |  | 0-2 cumecs
GS2 | 2023-04-04 13:35 |  | No release | EB2310977005 | ALS | Receiving Waters | <0.01 | <0.001 | <0.05 | <0.0001 | <0.001 | <0.001 | 0.006 |  | 91 | 0.1 | 37 | <0.001 | <0.001 | <0.001 | 7.05 |  | 3 | <0.001 |  | <0.005 | 0-2 cumecs
MGA1 | 2023-04-04 13:25 |  | No release |  | Field Readings | Receiving Waters | [15 empty] | 6.34 |  |  |  |  | 0-2 cumecs
MGA1 | 2023-04-04 13:25 |  | No release | EB2310977004 | ALS | Receiving Waters | <0.01 | <0.001 | <0.05 | <0.0001 | <0.001 | 0.04 | 0.752 |  | 192 | 0.2 | 90 | <0.001 | 0.168 | 0.019 | 6.1 |  | 72 | <0.001 |  | 0.017 | 0-2 cumecs
MGU1 | 2023-04-04 13:10 |  | No release |  | Field Readings | Receiving Waters | [15 empty] | 7.14 |  |  |  |  | 0-2 cumecs
MGU1 | 2023-04-04 13:10 |  | No release | EB2310977003 | ALS | Receiving Waters | <0.01 | <0.001 | <0.05 | <0.0001 | <0.001 | <0.001 | 0.002 |  | 12 | <0.1 | <1 | <0.001 | <0.001 | <0.001 | 6.33 |  | 1 | <0.001 |  | <0.005 | 0-2 cumecs
GPA7 SW1 | 2023-04-04 12:00 |  | No release |  | Field Readings | Receiving Waters | [15 empty] | 8.07 |  |  |  |  | 0-2 cumecs
GPA7 SW1 | 2023-04-04 12:00 |  | No release | EB2310977002 | ALS | Receiving Waters | <0.01 | <0.001 | <0.05 | <0.0001 | <0.001 | <0.001 | 0.006 |  | 84 | 0.1 | 36 | <0.001 | <0.001 | <0.001 | 8.25 |  | 4 | <0.001 |  | <0.005 | 0-2 cumecs
GPA5 | 2023-04-04 11:40 |  | No release |  | Field Readings | Receiving Waters | [15 empty] | 7.65 |  |  |  |  | 0-2 cumecs
GPA5 | 2023-04-04 11:40 |  | No release | EB2310977001 | ALS | Receiving Waters | <0.01 | <0.001 | <0.05 | <0.0001 | <0.001 | <0.001 | 0.006 |  | 412 | 0.1 | 208 | <0.001 | 0.019 | 0.002 | 7.34 |  | 100 | <0.001 |  | <0.005 | 0-2 cumecs
GPA2 | 2023-04-03 14:00 |  | No release |  | Field Readings | Receiving Waters | [15 empty] | 7.2 |  |  |  |  | 0-2 cumecs
GPA2 | 2023-04-03 14:00 |  | No release | EB2310974006 | ALS | Receiving Waters | <0.01 | <0.001 | <0.05 | <0.0001 | <0.001 | <0.001 | <0.001 |  | 155 | <0.1 | 71 | <0.001 | 0.012 | 0.001 | 7.08 |  | 17 | <0.001 |  | <0.005 | 0-2 cumecs
MGU1 | 2023-04-03 13:45 |  | No release |  | Field Readings | Receiving Waters | [15 empty] | 7.21 |  |  |  |  | 0-2 cumecs
MGU1 | 2023-04-03 13:45 |  | No release | EB2310974005 | ALS | Receiving Waters | <0.01 | <0.001 | <0.05 | <0.0001 | <0.001 | <0.001 | 0.001 |  | 12 | <0.1 | <1 | <0.001 | <0.001 | <0.001 | 6.26 |  | 1 | <0.001 |  | <0.005 | 0-2 cumecs
GS2 | 2023-04-03 13:35 |  | No release |  | Field Readings | Receiving Waters | [15 empty] | 8.25 |  |  |  |  | 0-2 cumecs
GS2 | 2023-04-03 13:35 |  | No release | EB2310974004 | ALS | Receiving Waters | <0.01 | <0.001 | <0.05 | <0.0001 | <0.001 | <0.001 | 0.009 |  | 187 | 0.1 | 78 | <0.001 | <0.001 | <0.001 | 7.38 |  | 12 | <0.001 |  | <0.005 | 0-2 cumecs
MGA1 | 2023-04-03 09:55 |  | No release |  | Field Readings | Receiving Waters | [15 empty] | 6.58 |  |  |  |  | 0-2 cumecs
MGA1 | 2023-04-03 09:55 |  | No release | EB2310974003 | ALS | Receiving Waters | <0.01 | <0.001 | <0.05 | <0.0001 | <0.001 | 0.046 | 1.13 |  | 204 | 0.2 | 102 | <0.001 | 0.186 | 0.02 | 6.05 |  | 77 | <0.001 |  | 0.022 | 0-2 cumecs
GPA7 SW1 | 2023-04-03 09:35 |  | No release |  | Field Readings | Receiving Waters | [15 empty] | 7.99 |  |  |  |  | 0-2 cumecs
GPA7 SW1 | 2023-04-03 09:35 |  | No release | EB2310974002 | ALS | Receiving Waters | <0.01 | <0.001 | <0.05 | <0.0001 | <0.001 | <0.001 | 0.007 |  | 129 | 0.1 | 59 | <0.001 | <0.001 | <0.001 | 7.2 |  | 7 | <0.001 |  | <0.005 | 0-2 cumecs
GPA5 | 2023-04-03 09:10 |  | No release |  | Field Readings | Receiving Waters | [15 empty] | 7.68 |  |  |  |  | 0-2 cumecs
GPA5 | 2023-04-03 09:10 |  | No release | EB2310974001 | ALS | Receiving Waters | <0.01 | <0.001 | <0.05 | <0.0001 | <0.001 | <0.001 | 0.004 |  | 222 | 0.1 | 100 | <0.001 | 0.002 | 0.001 | 6.82 |  | 47 | <0.001 |  | <0.005 | 0-2 cumecs
GPA7 SW1 | 2023-04-02 13:10 |  | No release |  | Field Readings | Receiving Waters | [15 empty] | 8.15 |  |  |  |  | 0-2 cumecs
GPA7 SW1 | 2023-04-02 13:10 |  | No release | EB2310969006 | ALS | Receiving Waters | <0.01 | <0.001 | <0.05 | <0.0001 | <0.001 | <0.001 | 0.007 |  | 196 | 0.1 | 78 | <0.001 | <0.001 | <0.001 | 7.51 |  | 10 | <0.001 |  | <0.005 | 0-2 cumecs
GS2 | 2023-04-02 13:00 |  | No release |  | Field Readings | Receiving Waters | [15 empty] | 8.24 |  |  |  |  | 0-2 cumecs
GS2 | 2023-04-02 13:00 |  | No release | EB2310969005 | ALS | Receiving Waters | <0.01 | <0.001 | <0.05 | <0.0001 | <0.001 | <0.001 | 0.008 |  | 215 | 0.1 | 86 | <0.001 | <0.001 | <0.001 | 7.47 |  | 14 | <0.001 |  | <0.005 | 0-2 cumecs
MGA1 | 2023-04-02 10:10 |  | No release |  | Field Readings | Receiving Waters | [15 empty] | 6.74 |  |  |  |  | 0-2 cumecs
MGA1 | 2023-04-02 10:10 |  | No release | EB2310969004 | ALS | Receiving Waters | <0.01 | <0.001 | <0.05 | <0.0001 | <0.001 | 0.057 | 0.932 |  | 216 | 0.2 | 108 | <0.001 | 0.243 | 0.026 | 6.02 |  | 80 | <0.001 |  | 0.022 | 0-2 cumecs
MGU1 | 2023-04-02 09:50 |  | No release |  | Field Readings | Receiving Waters | [15 empty] | 7.38 |  |  |  |  | 0-2 cumecs
MGU1 | 2023-04-02 09:50 |  | No release | EB2310969003 | ALS | Receiving Waters | <0.01 | <0.001 | <0.05 | <0.0001 | <0.001 | <0.001 | 0.002 |  | 20 | <0.1 | <1 | <0.001 | 0.004 | <0.001 | 6.08 |  | 4 | <0.001 |  | <0.005 | 0-2 cumecs
GPA2 | 2023-04-02 09:20 |  | No release |  | Field Readings | Receiving Waters | [15 empty] | 7.24 |  |  |  |  | 0-2 cumecs
GPA2 | 2023-04-02 09:20 |  | No release | EB2310969002 | ALS | Receiving Waters | <0.01 | <0.001 | <0.05 | <0.0001 | <0.001 | <0.001 | 0.001 |  | 267 | 0.1 | 109 | <0.001 | 0.042 | 0.002 | 7.11 |  | 35 | <0.001 |  | <0.005 | 0-2 cumecs
GPA5 | 2023-04-02 09:08 |  | No release |  | Field Readings | Receiving Waters | [15 empty] | 7.7 |  |  |  |  | 0-2 cumecs
GPA5 | 2023-04-02 09:08 |  | No release | EB2310969001 | ALS | Receiving Waters | 0.01 | <0.001 | <0.05 | <0.0001 | <0.001 | <0.001 | 0.006 |  | 370 | 0.1 | 168 | <0.001 | 0.044 | 0.002 | 6.98 |  | 90 | <0.001 |  | <0.005 | 0-2 cumecs
GPA7 SW1 | 2023-04-01 14:10 |  | TEL Release |  | Field Readings | Receiving Waters | [15 empty] | 8.35 |  |  |  |  | 0-2 cumecs
GPA7 SW1 | 2023-04-01 14:10 |  | TEL Release | EB2310965006 | ALS | Receiving Waters | <0.01 | <0.001 | <0.05 | <0.0001 | <0.001 | <0.001 | 0.008 |  | 180 | 0.1 | 71 | <0.001 | 0.002 | <0.001 | 7.45 |  | 10 | <0.001 |  | <0.005 | 0-2 cumecs
GS2 | 2023-04-01 13:50 |  | TEL Release |  | Field Readings | Receiving Waters | [15 empty] | 8.35 |  |  |  |  | 0-2 cumecs
GS2 | 2023-04-01 13:50 |  | TEL Release | EB2310965005 | ALS | Receiving Waters | <0.01 | <0.001 | <0.05 | <0.0001 | <0.001 | <0.001 | 0.007 |  | 170 | 0.1 | 74 | <0.001 | <0.001 | <0.001 | 8.25 |  | 10 | <0.001 |  | <0.005 | 0-2 cumecs
GPA5 | 2023-04-01 12:00 |  | TEL Release | EB2310965002 | ALS | Receiving Waters | <0.01 | <0.001 | <0.05 | <0.0001 | <0.001 | 0.002 | 0.004 |  | 359 | <0.1 | 174 | <0.001 | 0.077 | 0.002 | 6.89 |  | 112 | <0.001 |  | <0.005 | 0-2 cumecs
MGA1 | 2023-04-01 11:55 |  | TEL Release |  | Field Readings | Receiving Waters | [15 empty] | 6.98 |  |  |  |  | 0-2 cumecs
MGA1 | 2023-04-01 11:55 |  | TEL Release | EB2310965004 | ALS | Receiving Waters | <0.01 | <0.001 | <0.05 | <0.0001 | <0.001 | 0.04 | 0.68 |  | 201 | 0.2 | 87 | <0.001 | 0.173 | 0.018 | 6.12 |  | 71 | <0.001 |  | 0.021 | 0-2 cumecs
MGU1 | 2023-04-01 11:40 |  | TEL Release |  | Field Readings | Receiving Waters | [15 empty] | 7.53 |  |  |  |  | 0-2 cumecs
MGU1 | 2023-04-01 11:40 |  | TEL Release | EB2310965003 | ALS | Receiving Waters | <0.01 | <0.001 | <0.05 | <0.0001 | <0.001 | <0.001 | 0.003 |  | 30 | <0.1 | 7 | <0.001 | <0.001 | <0.001 | 6.52 |  | 2 | <0.001 |  | <0.005 | 0-2 cumecs
GPA5 | 2023-04-01 11:15 |  | TEL Release |  | Field Readings | Receiving Waters | [15 empty] | 7.86 |  |  |  |  | 0-2 cumecs
GPA2 | 2023-04-01 10:50 |  | TEL Release |  | Field Readings | Receiving Waters | [15 empty] | 7.67 |  |  |  |  | 0-2 cumecs
GPA2 | 2023-04-01 10:50 |  | TEL Release | EB2310965001 | ALS | Receiving Waters | <0.01 | <0.001 | <0.05 | <0.0001 | <0.001 | <0.001 | 0.002 |  | 245 | 0.1 | 107 | <0.001 | 0.059 | 0.002 | 7.19 |  | 41 | <0.001 |  | <0.005 | 0-2 cumecs
GPA2 | 2023-02-27 15:10 |  | No release |  | Field Readings | Receiving Waters | [15 empty] | 7.63 |  |  |  |  | 0-2 cumecs
GPA2 | 2023-02-27 15:10 |  | No release | ET2301231006 | ALS | Receiving Waters | 0.02 | 0.001 | <0.05 | <0.0001 | <0.001 | 0.001 | 0.01 |  | 44 | <0.1 | 36 | <0.001 | 0.056 | <0.001 | 7.02 |  | 4 | <0.001 |  | <0.005 | 0-2 cumecs
GPA5 | 2023-02-27 14:51 |  | No release |  | Field Readings | Receiving Waters | [15 empty] | 7.54 |  |  |  |  | 0-2 cumecs
GPA5 | 2023-02-27 14:51 |  | No release | ET2301231005 | ALS | Receiving Waters | <0.01 | <0.001 | 0.05 | <0.0001 | <0.001 | <0.001 | 0.004 |  | 174 | <0.1 | 100 | <0.001 | 0.07 | 0.001 | 7.95 |  | 34 | <0.001 |  | <0.005 | 0-2 cumecs
GS2 | 2023-02-27 14:31 |  | No release |  | Field Readings | Receiving Waters | [15 empty] | 7.7 |  |  |  |  | 0-2 cumecs
GS2 | 2023-02-27 14:31 |  | No release | ET2301231004 | ALS | Receiving Waters | <0.01 | <0.001 | <0.05 | <0.0001 | <0.001 | <0.001 | 0.008 |  | 92 | <0.1 | 34 | <0.001 | 0.003 | <0.001 | 8.71 |  | 10 | <0.001 |  | <0.005 | 0-2 cumecs
MGA1 | 2023-02-27 14:16 |  | No release |  | Field Readings | Receiving Waters | [15 empty] | 7.13 |  |  |  |  | 0-2 cumecs
MGA1 | 2023-02-27 14:16 |  | No release | ET2301231001 | ALS | Receiving Waters | <0.01 | 0.002 | <0.05 | <0.0001 | <0.001 | 0.033 | 0.569 |  | 306 | 0.2 | 46 | <0.001 | 0.143 | 0.015 | 6.8 |  | 108 | <0.001 |  | 0.014 | 0-2 cumecs
MGU1 | 2023-02-27 13:55 |  | No release |  | Field Readings | Receiving Waters | [15 empty] | 7.43 |  |  |  |  | 0-2 cumecs
MGU1 | 2023-02-27 13:55 |  | No release | ET2301231003 | ALS | Receiving Waters | <0.01 | <0.001 | <0.05 | <0.0001 | <0.001 | <0.001 | 0.003 |  | 21 | <0.1 | <1 | <0.001 | 0.004 | <0.001 | 4.41 |  | 7 | <0.001 |  | 0.006 | 0-2 cumecs
MGA1 | 2023-01-27 19:52 |  | EA Release |  | Field Readings | Receiving Waters | [15 empty] | 6.73 |  |  |  |  | 0-2 cumecs
MGA1 | 2023-01-27 19:52 |  | EA Release | ET2300847007 | ALS | Receiving Waters | <0.01 | <0.001 | <0.05 | <0.0001 | <0.001 | 0.055 | 0.885 |  | 336 | 0.2 | 108 | <0.001 | 0.242 | 0.023 | 6.62 |  | 121 | <0.001 |  | 0.032 | 0-2 cumecs
MGU1 | 2023-01-27 19:40 |  | EA Release |  | Field Readings | Receiving Waters | [15 empty] | 8.03 |  |  |  |  | 0-2 cumecs
MGU1 | 2023-01-27 19:40 |  | EA Release | ET2300847017 | ALS | Receiving Waters | <0.01 | <0.001 | <0.05 | <0.0001 | <0.001 | <0.001 | <0.001 |  | 17 | <0.1 | <1 | <0.001 | <0.001 | <0.001 | 6.55 |  | 1 | <0.001 |  | <0.005 | 0-2 cumecs
GPA7 | 2023-01-27 19:24 |  | EA Release |  | Field Readings | Receiving Waters | [15 empty] | 7.88 |  |  |  |  | 0-2 cumecs
GPA7 | 2023-01-27 19:24 |  | EA Release | ET2300847006 | ALS | Receiving Waters | <0.01 | <0.001 | <0.05 | <0.0001 | <0.001 | <0.001 | 0.002 |  | 330 | <0.1 | 152 | <0.001 | <0.001 | <0.001 | 7.56 |  | 83 | <0.001 |  | <0.005 | 0-2 cumecs
GS2 | 2023-01-27 19:16 |  | EA Release |  | Field Readings | Receiving Waters | [15 empty] | 8.34 |  |  |  |  | 0-2 cumecs
GS2 | 2023-01-27 19:16 |  | EA Release | ET2300847010 | ALS | Receiving Waters | <0.01 | 0.001 | <0.05 | <0.0001 | <0.001 | <0.001 | 0.009 |  | 186 | <0.1 | 81 | <0.001 | <0.001 | <0.001 | 7.75 |  | 36 | <0.001 |  | <0.005 | 0-2 cumecs
GPD1 | 2023-01-27 19:00 |  | EA Release |  | Field Readings | Receiving Waters | [15 empty] | 7.65 |  |  |  |  | 0-2 cumecs
GPD1 | 2023-01-27 19:00 |  | EA Release | ET2300847004 | ALS | Receiving Waters | <0.01 | <0.001 | <0.05 | <0.0001 | <0.001 | <0.001 | 0.003 |  | 334 | <0.1 | 157 | <0.001 | <0.001 | <0.001 | 7.56 |  | 90 | <0.001 |  | <0.005 | 0-2 cumecs
GPA2 | 2023-01-27 18:40 |  | EA Release |  | Field Readings | Receiving Waters | [15 empty] | 7.59 |  |  |  |  | 0-2 cumecs
GPA2 | 2023-01-27 18:40 |  | EA Release | ET2300847003 | ALS | Receiving Waters | <0.01 | <0.001 | <0.05 | <0.0001 | <0.001 | <0.001 | 0.001 |  | 161 | <0.1 | 70 | <0.001 | <0.001 | <0.001 | 7.53 |  | 14 | <0.001 |  | <0.005 | 0-2 cumecs
GPA5 | 2023-01-27 18:29 |  | EA Release |  | Field Readings | Receiving Waters | [15 empty] | 7.81 |  |  |  |  | 0-2 cumecs
GPA5 | 2023-01-27 18:29 |  | EA Release | ET2300847002 | ALS | Receiving Waters | <0.01 | <0.001 | <0.05 | <0.0001 | <0.001 | <0.001 | 0.002 |  | 277 | <0.1 | 131 | <0.001 | <0.001 | <0.001 | 7.48 |  | 58 | <0.001 |  | <0.005 | 0-2 cumecs
GPU1 | 2023-01-23 17:20 |  | EA Release | ET2300507016 | ALS | Receiving Waters | <0.01 | <0.001 | <0.05 | <0.0001 | <0.001 | <0.001 | <0.001 |  | 127 | 0.1 | 52 | <0.001 | <0.001 | <0.001 | 7.62 |  | 5 | <0.001 |  | <0.005 | 0-2 cumecs
GPA2 | 2023-01-23 14:28 |  | EA Release | ET2300504013 | ALS | Receiving Waters | <0.01 | <0.001 | <0.05 | <0.0001 | <0.001 | <0.001 | 0.002 |  | 138 | 0.1 | 55 | <0.001 | <0.001 | <0.001 | 7.7 |  | 11 | <0.001 |  | <0.005 | 0-2 cumecs
GPA5 | 2023-01-23 14:13 |  | EA Release | ET2300507003 | ALS | Receiving Waters | <0.01 | <0.001 | <0.05 | <0.0001 | <0.001 | <0.001 | 0.006 |  | 484 | 0.1 | 232 | <0.001 | 0.004 | 0.003 | 7.71 |  | 174 | <0.001 |  | <0.005 | 0-2 cumecs
GS2 | 2023-01-23 13:52 |  | EA Release | ET2300507010 | ALS | Receiving Waters | <0.01 | 0.001 | <0.05 | <0.0001 | <0.001 | <0.001 | 0.014 |  | 147 | <0.1 | 59 | <0.001 | <0.001 | <0.001 | 7.66 |  | 23 | <0.001 |  | <0.005 | 0-2 cumecs
GPD1 | 2023-01-23 13:37 |  | EA Release | ET2300507008 | ALS | Receiving Waters | <0.01 | <0.001 | <0.05 | <0.0001 | <0.001 | <0.001 | 0.004 |  | 334 | 0.1 | 148 | <0.001 | <0.001 | 0.001 | 7.72 |  | 102 | <0.001 |  | 0.013 | 0-2 cumecs
MGA1 | 2023-01-23 13:16 |  | EA Release | ET2300507011 | ALS | Receiving Waters | <0.01 | 0.001 | <0.05 | 0.0001 | <0.001 | 0.088 | 1.4 |  | 312 | 0.2 | 133 | <0.001 | 0.348 | 0.038 | 6.77 |  | 114 | <0.001 |  | 0.03 | 0-2 cumecs
MGU1 | 2023-01-23 13:01 |  | EA Release | ET2300499003 | ALS | Receiving Waters | 0.03 | <0.001 | <0.05 | <0.0001 | <0.001 | <0.001 | 0.002 |  | 42 | <0.1 | 9 | <0.001 | <0.001 | <0.001 | 6.74 |  | 2 | <0.001 |  | <0.005 | 0-2 cumecs
GPA2 | 2022-12-28 14:20 |  | No release |  | Field Readings | Receiving Waters | [15 empty] | 7.3 |  |  |  |  | 0-2 cumecs
GPA2 | 2022-12-28 14:20 |  | No release | ET2300150014 | ALS | Receiving Waters | <0.01 | <0.001 | <0.05 | <0.0001 | <0.001 | <0.001 | 0.004 |  | 183 | <0.1 | 65 | <0.001 | 0.013 | 0.003 | 7.01 |  | 41 | <0.001 |  | <0.005 | 0-2 cumecs
GPA5 | 2022-12-28 14:03 |  | No release | ET2300150013 | ALS | Receiving Waters | <0.01 | <0.001 | <0.05 | <0.0001 | <0.001 | 0.002 | 0.006 |  | 225 | 0.1 | 86 | <0.001 | 0.005 | 0.003 | 7.4 |  | 57 | <0.001 |  | <0.005 | 0-2 cumecs
GPA7 | 2022-12-28 14:03 |  | No release |  | Field Readings | Receiving Waters | [15 empty] | 7.58 |  |  |  |  | 0-2 cumecs
GPU1 | 2022-12-28 13:27 |  | No release |  | Field Readings | Receiving Waters | [15 empty] | 7.57 |  |  |  |  | 0-2 cumecs
GPU1 | 2022-12-28 13:27 |  | No release | ET2300150003 | ALS | Receiving Waters | <0.01 | <0.001 | <0.05 | <0.0001 | <0.001 | <0.001 | <0.001 |  | 74 | <0.1 | 12 | <0.001 | <0.001 | <0.001 | 7.41 |  | 2 | <0.001 |  | <0.005 | 0-2 cumecs
GPA7 | 2022-12-28 12:44 |  | No release |  | Field Readings | Receiving Waters | [15 empty] | 7.76 |  |  |  |  | 0-2 cumecs
GPA7 | 2022-12-28 12:44 |  | No release | ET2300150008 | ALS | Receiving Waters | <0.01 | 0.001 | <0.05 | <0.0001 | <0.001 | <0.001 | 0.01 |  | 356 | <0.1 | 167 | <0.001 | <0.001 | 0.002 | 7.22 |  | 105 | <0.001 |  | <0.005 | 0-2 cumecs
GS2 | 2022-12-28 12:30 |  | No release |  | Field Readings | Receiving Waters | [15 empty] | 7.97 |  |  |  |  | 0-2 cumecs
GS2 | 2022-12-28 12:30 |  | No release | ET2300290010 | ALS | Receiving Waters | <0.01 | <0.001 | <0.05 | <0.0001 | <0.001 | <0.001 | 0.005 |  | 660 | 0.1 | 434 | <0.001 | <0.001 | 0.001 | 8.37 |  | 289 | <0.001 |  | <0.005 | 0-2 cumecs
GPD1 | 2022-12-28 12:18 |  | No release | ET2300150011 | ALS | Receiving Waters | <0.01 | <0.001 | <0.05 | <0.0001 | <0.001 | <0.001 | 0.007 |  | 316 | <0.1 | 166 | <0.001 | 0.006 | <0.001 | 6.71 |  | 105 | <0.001 |  | <0.005 | 0-2 cumecs
GPD1 | 2022-12-28 12:15 |  | No release |  | Field Readings | Receiving Waters | [15 empty] | 7.54 |  |  |  |  | 0-2 cumecs
MGA1 | 2022-12-28 11:45 |  | No release |  | Field Readings | Receiving Waters | [15 empty] | 6.82 |  |  |  |  | 0-2 cumecs
MGA1 | 2022-12-28 11:45 |  | No release | ET2300290015 | ALS | Receiving Waters | <0.01 | <0.001 | <0.05 | <0.0001 | <0.001 | 0.108 | 1.47 |  | 278 | 0.2 | 133 | <0.001 | 0.419 | 0.042 | 6.66 |  | 109 | <0.001 |  | 0.037 | 0-2 cumecs
MGU1 | 2022-12-28 11:21 |  | No release |  | Field Readings | Receiving Waters | [15 empty] | 6.59 |  |  |  |  | 0-2 cumecs
MGU1 | 2022-12-28 11:21 |  | No release | ET2300150015 | ALS | Receiving Waters | 0.06 | <0.001 | <0.05 | <0.0001 | <0.001 | <0.001 | 0.003 |  | 27 | <0.1 | <1 | <0.001 | 0.004 | <0.001 | 6.56 |  | 2 | <0.001 |  | 0.006 | 0-2 cumecs
GS2 | 2022-12-28 |  | No release | ET2300150009 | ALS | Receiving Waters | <0.01 | 0.001 | <0.05 | <0.0001 | <0.001 | <0.001 | 0.005 |  | 756 | 0.2 | 311 | <0.001 | <0.001 | <0.001 | 7.77 |  | 290 | <0.001 |  | <0.005 | 0-2 cumecs
GPA2 | 2022-12-21 11:02 |  | No release |  | Field Readings | Receiving Waters | [15 empty] | 7.55 |  |  |  |  | 0-2 cumecs
GPA2 | 2022-12-21 11:02 |  | No release | ET2206851008 | ALS | Receiving Waters | <0.01 | <0.001 | <0.05 | <0.0001 | <0.001 | 0.003 | 0.005 |  | 411 | <0.1 | 192 | <0.001 | 1.12 | 0.011 | 7.32 |  | 120 | <0.001 |  | <0.005 | 0-2 cumecs
GPA5 | 2022-12-21 10:47 |  | No release |  | Field Readings | Receiving Waters | [15 empty] | 8.38 |  |  |  |  | 0-2 cumecs
GPA5 | 2022-12-21 10:47 |  | No release | ET2206851007 | ALS | Receiving Waters | <0.01 | <0.001 | <0.05 | <0.0001 | <0.001 | <0.001 | 0.006 |  | 242 | <0.1 | 105 | <0.001 | 0.002 | 0.002 | 7.79 |  | 56 | <0.001 |  | <0.005 | 0-2 cumecs
GS2 | 2022-12-21 10:25 |  | No release |  | Field Readings | Receiving Waters | [15 empty] | 8.05 |  |  |  |  | 0-2 cumecs
GS2 | 2022-12-21 10:25 |  | No release | ET2206851006 | ALS | Receiving Waters | <0.01 | 0.001 | <0.05 | <0.0001 | <0.001 | <0.001 | 0.006 |  | 947 | 0.1 | 482 | <0.001 | <0.001 | 0.001 | 8 |  | 378 | <0.001 |  | <0.005 | 0-2 cumecs
GPD1 | 2022-12-21 10:10 |  | No release |  | Field Readings | Receiving Waters | [15 empty] | 7.6 |  |  |  |  | 0-2 cumecs
GPD1 | 2022-12-21 10:10 |  | No release | ET2206851005 | ALS | Receiving Waters | <0.01 | 0.001 | <0.05 | <0.0001 | <0.001 | <0.001 | 0.005 |  | 262 | <0.1 | 117 | <0.001 | <0.001 | <0.001 | 7.42 |  | 62 | <0.001 |  | <0.005 | 0-2 cumecs
GPA7 | 2022-12-21 09:50 |  | No release |  | Field Readings | Receiving Waters | [15 empty] | 7.32 |  |  |  |  | 0-2 cumecs
GPA7 | 2022-12-21 09:50 |  | No release | ET2206851004 | ALS | Receiving Waters | <0.01 | 0.002 | <0.05 | <0.0001 | <0.001 | <0.001 | 0.043 |  | 413 | <0.1 | 192 | <0.001 | 0.106 | 0.002 | 7.12 |  | 119 | <0.001 |  | <0.005 | 0-2 cumecs
MGU1 | 2022-12-21 09:30 |  | No release |  | Field Readings | Receiving Waters | [15 empty] | 6.77 |  |  |  |  | 0-2 cumecs
MGU1 | 2022-12-21 09:30 |  | No release | ET2206851003 | ALS | Receiving Waters | 0.13 | <0.001 | <0.05 | <0.0001 | <0.001 | <0.001 | 0.008 |  | 30 | <0.1 | 2 | <0.001 | 0.004 | 0.001 | 6.42 |  | 3 | <0.001 |  | <0.005 | 0-2 cumecs
MGA1 | 2022-12-21 09:08 |  | No release |  | Field Readings | Receiving Waters | [15 empty] | 6.34 |  |  |  |  | 0-2 cumecs
MGA1 | 2022-12-21 09:08 |  | No release | ET2206851001 | ALS | Receiving Waters | <0.01 | 0.001 | <0.05 | 0.0003 | <0.001 | 0.14 | 2.94 |  | 696 | 0.2 | 328 | <0.001 | 0.864 | 0.072 | 6.24 |  | 288 | <0.001 |  | 0.122 | 0-2 cumecs
GPA2 | 2022-12-06 12:52 |  | No release |  | Field Readings | Receiving Waters | [15 empty] | 7 |  |  |  |  | 0-2 cumecs
GPA2 | 2022-12-06 12:52 |  | No release | ET2206734006 | ALS | Receiving Waters | 0.01 | <0.001 | <0.05 | <0.0001 | <0.001 | <0.001 | 0.003 |  | 196 | <0.1 | 81 | <0.001 | 0.305 | 0.004 | 7.09 |  | 45 | <0.001 |  | 0.013 | 0-2 cumecs
GPA5 | 2022-12-06 12:38 |  | No release |  | Field Readings | Receiving Waters | [15 empty] | 7.93 |  |  |  |  | 0-2 cumecs
GPA5 | 2022-12-06 12:38 |  | No release | ET2206734002 | ALS | Receiving Waters | 0.01 | <0.001 | <0.05 | <0.0001 | <0.001 | <0.001 | 0.003 |  | 150 | <0.1 | 65 | <0.001 | 0.042 | 0.002 | 7.22 |  | 25 | <0.001 |  | <0.005 | 0-2 cumecs
GPU1 | 2022-12-06 11:54 |  | No release |  | Field Readings | Receiving Waters | [15 empty] | 7.49 |  |  |  |  | 0-2 cumecs
GPU1 | 2022-12-06 11:54 |  | No release | ET2206734004 | ALS | Receiving Waters | 0.05 | <0.001 | <0.05 | <0.0001 | <0.001 | <0.001 | 0.002 |  | 88 | <0.1 | 36 | <0.001 | 0.002 | <0.001 | 7.07 |  | 3 | <0.001 |  | <0.005 | 0-2 cumecs
GPD1 | 2022-12-06 11:05 |  | No release |  | Field Readings | Receiving Waters | [15 empty] | 7.59 |  |  |  |  | 0-2 cumecs
GPD1 | 2022-12-06 11:05 |  | No release | ET2206734003 | ALS | Receiving Waters | <0.01 | 0.001 | <0.05 | <0.0001 | <0.001 | <0.001 | 0.007 |  | 232 | <0.1 | 97 | <0.001 | 0.002 | 0.001 | 6.92 |  | 73 | <0.001 |  | <0.005 | 0-2 cumecs
GPA7 | 2022-12-06 09:55 |  | No release |  | Field Readings | Receiving Waters | [15 empty] | 7.47 |  |  |  |  | 0-2 cumecs
GPA7 | 2022-12-06 09:55 |  | No release | ET2206734005 | ALS | Receiving Waters | <0.01 | 0.001 | <0.05 | <0.0001 | <0.001 | <0.001 | 0.009 |  | 246 | <0.1 | 106 | <0.001 | 0.002 | 0.002 | 7.16 |  | 64 | <0.001 |  | <0.005 | 0-2 cumecs
GS2 | 2022-12-06 09:42 |  | No release |  | Field Readings | Receiving Waters | [15 empty] | 7.62 |  |  |  |  | 0-2 cumecs
GS2 | 2022-12-06 09:42 |  | No release | ET2206734001 | ALS | Receiving Waters | <0.01 | <0.001 | <0.05 | <0.0001 | <0.001 | <0.001 | 0.006 |  | 923 | 0.3 | 443 | <0.001 | <0.001 | 0.002 | 7.4 |  | 411 | <0.001 |  | <0.005 | 0-2 cumecs
MGU1 | 2022-12-06 09:20 |  | No release |  | Field Readings | Receiving Waters | [15 empty] | 6.87 |  |  |  |  | 0-2 cumecs
MGU1 | 2022-12-06 09:20 |  | No release | ET2206734008 | ALS | Receiving Waters | 0.15 | <0.001 | <0.05 | <0.0001 | <0.001 | <0.001 | 0.003 |  | 37 | <0.1 | 5 | <0.001 | 0.001 | <0.001 | 6.5 |  | 3 | <0.001 |  | <0.005 | 0-2 cumecs
MGA1 | 2022-12-06 08:50 |  | No release |  | Field Readings | Receiving Waters | [15 empty] | 6.12 |  |  |  |  | 0-2 cumecs
MGA1 | 2022-12-06 08:50 |  | No release | ET2206734007 | ALS | Receiving Waters | <0.01 | 0.001 | <0.05 | 0.0002 | <0.001 | 0.004 | 1.5 |  | 856 | 0.3 | 432 | <0.001 | 0.021 | 0.077 | 6.27 |  | 424 | <0.001 |  | 0.09 | 0-2 cumecs
GPA2 | 2022-11-16 09:59 |  | No release |  | Field Readings | Receiving Waters | [15 empty] | 6.7 |  |  |  |  | 0-2 cumecs
GPA2 | 2022-11-16 09:59 |  | No release | ET2206235005 | ALS | Receiving Waters | <0.01 | <0.001 | 0.06 | <0.0001 | <0.001 | 0.008 | 0.006 |  | 2870 | 0.4 | 1880 | <0.001 | 1.52 | 0.026 | 7.73 |  | 1650 | <0.001 |  | <0.005 | 0-2 cumecs
GPA7 | 2022-11-16 09:40 |  | No release |  | Field Readings | Receiving Waters | [15 empty] | 6.96 |  |  |  |  | 0-2 cumecs
GPA7 | 2022-11-16 09:40 |  | No release | ET2206235004 | ALS | Receiving Waters | 0.41 | 0.002 | <0.05 | <0.0001 | <0.001 | 0.002 | 0.027 |  | 39 | <0.1 | 16 | <0.001 | 0.085 | 0.001 | 6.82 |  | <1 | <0.001 |  | <0.005 | 0-2 cumecs
GS2 | 2022-11-16 09:26 |  | No release |  | Field Readings | Receiving Waters | [15 empty] | 8.42 |  |  |  |  | 0-2 cumecs
GS2 | 2022-11-16 09:26 |  | No release | ET2206235003 | ALS | Receiving Waters | <0.01 | <0.001 | <0.05 | <0.0001 | <0.001 | <0.001 | 0.007 |  | 505 | 0.2 | 217 | <0.001 | <0.001 | 0.001 | 7.96 |  | 141 | <0.001 |  | <0.005 | 0-2 cumecs
GPD1 | 2022-11-16 09:10 |  | No release |  | Field Readings | Receiving Waters | [15 empty] | 8.46 |  |  |  |  | 0-2 cumecs
GPD1 | 2022-11-16 09:10 |  | No release | ET2206235002 | ALS | Receiving Waters | <0.01 | <0.001 | <0.05 | <0.0001 | <0.001 | <0.001 | 0.008 |  | 503 | 0.2 | 221 | <0.001 | 0.001 | <0.001 | 8.34 |  | 161 | <0.001 |  | <0.005 | 0-2 cumecs
MGU1 | 2022-11-16 08:28 |  | No release |  | Field Readings | Receiving Waters | [15 empty] | 6.74 |  |  |  |  | 0-2 cumecs
MGU1 | 2022-11-16 08:28 |  | No release | ET2206235001 | ALS | Receiving Waters | 0.06 | <0.001 | <0.05 | <0.0001 | <0.001 | 0.009 | 0.034 |  | 49 | <0.1 | 13 | <0.001 | 0.169 | 0.002 | 6.45 |  | 10 | <0.001 |  | <0.005 | 0-2 cumecs
GPU1 | 2022-11-03 15:40 |  | No release | ET2205781001 | ALS | Receiving Waters | 0.02 | <0.001 | <0.05 | <0.0001 | <0.001 | <0.001 | 0.002 |  | 171 | 0.1 | 66 | <0.001 | 0.002 | <0.001 | 8.27 |  | 3 | <0.001 |  | <0.005 | 0-2 cumecs
GPD1 | 2022-11-02 16:30 |  | No release | ET2205781002 | ALS | Receiving Waters | <0.01 | <0.001 | 0.07 | <0.0001 | <0.001 | <0.001 | 0.005 |  | 839 | 0.2 | 373 | <0.001 | 0.004 | <0.001 | 8.57 |  | 309 | 0.001 |  | <0.005 | 0-2 cumecs
GS2 | 2022-11-02 15:30 |  | No release | ET2205781004 | ALS | Receiving Waters | 0.01 | 0.001 | 0.07 | <0.0001 | <0.001 | <0.001 | 0.004 |  | 484 | 0.2 | 222 | <0.001 | 0.004 | 0.001 | 9.08 |  | 138 | <0.001 |  | <0.005 | 0-2 cumecs
GPA2 | 2022-11-02 12:00 |  | No release | ET2205781003 | ALS | Receiving Waters | <0.01 | 0.001 | 0.09 | <0.0001 | <0.001 | 0.008 | 0.006 |  | 2400 | 0.3 | 1550 | <0.001 | 0.566 | 0.013 | 7.99 |  | 1320 | 0.001 |  | <0.005 | 0-2 cumecs
GPU1 | 2022-10-21 11:22 |  | No release |  | Field Readings | Receiving Waters | [15 empty] | 8.16 |  |  |  |  | 0-2 cumecs
GPU1 | 2022-10-21 11:22 |  | No release | ET2205623001 | ALS | Receiving Waters | <0.01 | <0.001 | <0.05 | <0.0001 | <0.001 | <0.001 | 0.002 |  | 172 | 0.2 | 62 | <0.001 | <0.001 | <0.001 | 7.84 |  | 3 | <0.001 |  | <0.005 | 0-2 cumecs
GPA2 | 2022-10-21 10:25 |  | No release |  | Field Readings | Receiving Waters | [15 empty] | 7.65 |  |  |  |  | 0-2 cumecs
GPA2 | 2022-10-21 10:25 |  | No release | ET2205623002 | ALS | Receiving Waters | <0.01 | <0.001 | 0.05 | <0.0001 | <0.001 | <0.001 | 0.006 |  | 2830 | 0.4 | 1890 | <0.001 | 0.112 | 0.012 | 7.8 |  | 1670 | <0.001 |  | <0.005 | 0-2 cumecs
GPD1 | 2022-10-21 09:41 |  | No release |  | Field Readings | Receiving Waters | [15 empty] | 8.37 |  |  |  |  | 0-2 cumecs
GPD1 | 2022-10-21 09:41 |  | No release | ET2205623003 | ALS | Receiving Waters | <0.01 | <0.001 | <0.05 | <0.0001 | <0.001 | <0.001 | 0.007 |  | 731 | 0.2 | 349 | <0.001 | <0.001 | 0.002 | 8.15 |  | 277 | <0.001 |  | <0.005 | 0-2 cumecs
GS2 | 2022-10-21 09:10 |  | No release |  | Field Readings | Receiving Waters | [15 empty] | 8.06 |  |  |  |  | 0-2 cumecs
GS2 | 2022-10-21 09:10 |  | No release | ET2205623004 | ALS | Receiving Waters | <0.01 | 0.001 | <0.05 | <0.0001 | <0.001 | <0.001 | 0.006 |  | 460 | 0.2 | 197 | <0.001 | <0.001 | 0.001 | 8.1 |  | 128 | <0.001 |  | <0.005 | 0-2 cumecs
GS2 | 2022-09-06 13:50 |  | No release | ET2204828006 | ALS | Receiving Waters | <0.01 | <0.001 | <0.05 | <0.0001 | <0.001 | <0.001 | 0.008 |  | 390 | 0.1 | 160 | <0.001 | 0.001 | <0.001 | 9.18 |  | 114 | <0.001 |  | <0.005 | 0-2 cumecs
GS2 | 2022-09-06 13:50 | 6333 | No release |  | Field Readings | Receiving Waters | [15 empty] | 9.46 |  |  |  |  | 0-2 cumecs
GPD1 | 2022-09-06 13:24 |  | No release | ET2204828003 | ALS | Receiving Waters | <0.01 | <0.001 | <0.05 | <0.0001 | <0.001 | <0.001 | 0.005 |  | 593 | 0.1 | 262 | <0.001 | <0.001 | 0.001 | 8.14 |  | 180 | <0.001 |  | <0.005 | 0-2 cumecs
GPD1 | 2022-09-06 13:24 | 6331 | No release |  | Field Readings | Receiving Waters | [15 empty] | 8.48 |  |  |  |  | 0-2 cumecs
GPA2 | 2022-09-06 12:54 |  | No release | ET2204828005 | ALS | Receiving Waters | <0.01 | <0.001 | <0.05 | <0.0001 | <0.001 | 0.003 | 0.005 |  | 1940 | 0.2 | 1120 | <0.001 | 0.086 | 0.011 | 7.98 |  | 966 | <0.001 |  | <0.005 | 0-2 cumecs
GPA2 | 2022-09-06 12:54 | 6328 | No release |  | Field Readings | Receiving Waters | [15 empty] | 7.82 |  |  |  |  | 0-2 cumecs
GPU1 | 2022-09-06 12:15 |  | No release | ET2204828001 | ALS | Receiving Waters | <0.01 | <0.001 | <0.05 | <0.0001 | <0.001 | <0.001 | 0.002 |  | 166 | 0.1 | 60 | <0.001 | <0.001 | <0.001 | 7.82 |  | 3 | <0.001 |  | <0.005 | 0-2 cumecs
GPU1 | 2022-09-06 12:15 | 6332 | No release |  | Field Readings | Receiving Waters | [15 empty] | 7.96 |  |  |  |  | 0-2 cumecs
GS2 | 2022-08-30 12:31 |  | No release |  | Field Readings | Receiving Waters | [15 empty] | 9.33 |  |  |  |  | 0-2 cumecs
GPA2 | 2022-08-29 13:01 |  | No release |  | Field Readings | Receiving Waters | [15 empty] | 7.92 |  |  |  |  | 0-2 cumecs
GS2 | 2022-08-29 12:31 |  | No release |  | Field Readings | Receiving Waters | [15 empty] | 9.33 |  |  |  |  | 0-2 cumecs
GS2 | 2022-08-03 14:31 |  | No release | ET2204301001 | ALS | Receiving Waters | <0.01 | <0.001 | <0.05 | <0.0001 | <0.001 | <0.001 | 0.009 |  | 360 | 0.1 | 165 | <0.001 | 0.002 | <0.001 | 8.75 |  | 96 | <0.001 |  | <0.005 | 0-2 cumecs
GS2 | 2022-08-03 14:31 | 6304 | No release |  | Field Readings | Receiving Waters | [15 empty] | 9.37 |  |  |  |  | 0-2 cumecs
GPD1 | 2022-08-03 14:08 |  | No release | ET2204301004 | ALS | Receiving Waters | <0.01 | <0.001 | <0.05 | <0.0001 | <0.001 | <0.001 | 0.005 |  | 475 | 0.1 | 238 | <0.001 | <0.001 | 0.001 | 8.14 |  | 234 | <0.001 |  | <0.005 | 0-2 cumecs
GPD1 | 2022-08-03 14:08 | 6302 | No release |  | Field Readings | Receiving Waters | [15 empty] | 8.36 |  |  |  |  | 0-2 cumecs
GPA2 | 2022-08-03 13:37 |  | No release | ET2204301003 | ALS | Receiving Waters | <0.01 | <0.001 | <0.05 | <0.0001 | <0.001 | 0.002 | 0.006 |  | 1490 | 0.2 | 1090 | <0.001 | 0.056 | 0.012 | 8.01 |  | 863 | <0.001 |  | <0.005 | 0-2 cumecs
GPA2 | 2022-08-03 13:37 | 6299 | No release |  | Field Readings | Receiving Waters | [15 empty] | 7.69 |  |  |  |  | 0-2 cumecs
GPU1 | 2022-08-03 13:02 |  | No release | ET2204301002 | ALS | Receiving Waters | <0.01 | <0.001 | <0.05 | <0.0001 | <0.001 | <0.001 | 0.003 |  | 162 | 0.1 | 63 | <0.001 | <0.001 | <0.001 | 7.94 |  | 4 | <0.001 |  | <0.005 | 0-2 cumecs
GPU1 | 2022-08-03 13:02 | 6303 | No release |  | Field Readings | Receiving Waters | [15 empty] | 8.04 |  |  |  |  | 0-2 cumecs
GS2 | 2022-07-08 13:06 |  | No release | ET2203827001 | ALS | Receiving Waters | <0.01 | <0.001 | <0.05 | <0.0001 | <0.001 | <0.001 | 0.008 |  | 375 | 0.2 | 165 | <0.001 | 0.001 | 0.001 | 8.84 |  | 90 | <0.001 |  | <0.005 | 0-2 cumecs
GS2 | 2022-07-08 13:06 | 6234 | No release |  | Field Readings | Receiving Waters | [15 empty] | 9 |  |  |  |  | 0-2 cumecs
GPD1 | 2022-07-08 12:48 |  | No release | ET2203827004 | ALS | Receiving Waters | <0.01 | <0.001 | <0.05 | <0.0001 | <0.001 | <0.001 | 0.006 |  | 471 | 0.1 | 223 | <0.001 | <0.001 | 0.001 | 8.03 |  | 134 | <0.001 |  | <0.005 | 0-2 cumecs
GPD1 | 2022-07-08 12:48 | 6232 | No release |  | Field Readings | Receiving Waters | [15 empty] | 8.37 |  |  |  |  | 0-2 cumecs
GPA2 | 2022-07-08 12:16 |  | No release | ET2203827002 | ALS | Receiving Waters | <0.01 | <0.001 | <0.05 | <0.0001 | <0.001 | 0.008 | 0.007 |  | 1640 | 0.3 | 1060 | <0.001 | 0.411 | 0.017 | 7.74 |  | 877 | <0.001 |  | 0.005 | 0-2 cumecs
GPA2 | 2022-07-08 12:00 |  | No release | ET2203827005 | ALS | Receiving Waters | <0.01 | <0.001 | <0.05 | <0.0001 | <0.001 | 0.006 | 0.006 |  | 1640 | 0.2 | 1060 | <0.001 | 0.354 | 0.017 | 7.59 |  | 865 | <0.001 |  | <0.005 | 0-2 cumecs
GPU1 | 2022-07-08 11:43 |  | No release | ET2203827003 | ALS | Receiving Waters | <0.01 | <0.001 | <0.05 | <0.0001 | <0.001 | <0.001 | 0.002 |  | 165 | 0.1 | 65 | <0.001 | <0.001 | <0.001 | 7.72 |  | 4 | <0.001 |  | <0.005 | 0-2 cumecs
GPU1 | 2022-07-08 11:43 | 6233 | No release |  | Field Readings | Receiving Waters | [15 empty] | 8.05 |  |  |  |  | 0-2 cumecs
GPD1 | 2022-06-05 15:54 |  | No release | ET2203215002 | ALS | Receiving Waters | <0.01 | <0.001 | <0.05 | <0.0001 | <0.001 | <0.001 | 0.006 |  | 446 | 0.1 | 184 | <0.001 | <0.001 | 0.001 | 8.29 |  | 123 | <0.001 |  | <0.005 | 0-2 cumecs
GPD1 | 2022-06-05 15:54 | 6204 | No release |  | Field Readings | Receiving Waters | [15 empty] | 8.58 |  |  |  |  | 0-2 cumecs
GS2 | 2022-06-05 15:31 |  | No release | ET2203215001 | ALS | Receiving Waters | <0.01 | 0.001 | <0.05 | <0.0001 | <0.001 | <0.001 | 0.008 |  | 362 | 0.1 | 142 | <0.001 | 0.002 | <0.001 | 8.52 |  | 86 | <0.001 |  | <0.005 | 0-2 cumecs
GS2 | 2022-06-05 15:31 | 6206 | No release |  | Field Readings | Receiving Waters | [15 empty] | 8.44 |  |  |  |  | 0-2 cumecs
GPA2 | 2022-06-05 15:11 |  | No release | ET2203215003 | ALS | Receiving Waters | <0.01 | <0.001 | <0.05 | <0.0001 | <0.001 | <0.001 | 0.005 |  | 1580 | 0.2 | 836 | <0.001 | <0.001 | 0.009 | 7.97 |  | 778 | <0.001 |  | <0.005 | 0-2 cumecs
GPA2 | 2022-06-05 15:11 | 6201 | No release |  | Field Readings | Receiving Waters | [15 empty] | 7.54 |  |  |  |  | 0-2 cumecs
GPU1 | 2022-06-05 14:33 |  | No release | ET2203215005 | ALS | Receiving Waters | <0.01 | <0.001 | <0.05 | <0.0001 | <0.001 | <0.001 | 0.003 |  | 154 | <0.1 | 54 | <0.001 | <0.001 | <0.001 | 8.04 |  | 3 | <0.001 |  | <0.005 | 0-2 cumecs
GPU1 | 2022-06-05 14:33 | 6205 | No release |  | Field Readings | Receiving Waters | [15 empty] | 8.05 |  |  |  |  | 0-2 cumecs
GPA2 | 2022-05-02 |  | No release |  | Field Readings | Receiving Waters | [15 empty] | 7.66 |  |  |  |  | 0-2 cumecs
GPA2 | 2022-05-02 |  | No release | ET2202422005 | ALS | Receiving Waters | <0.01 | <0.001 | <0.05 | <0.0001 | <0.001 | <0.001 | 0.007 |  | 1290 | 0.2 | 687 | <0.001 | <0.001 | 0.008 | 7.78 |  | 601 | <0.001 |  | 0.008 | 0-2 cumecs
GPA5 | 2022-05-02 |  | No release |  | Field Readings | Receiving Waters | [15 empty] | 8.31 |  |  |  |  | 0-2 cumecs
GPA5 | 2022-05-02 |  | No release | ET2202422004 | ALS | Receiving Waters | <0.01 | <0.001 | <0.05 | <0.0001 | <0.001 | <0.001 | 0.009 |  | 1130 | 0.1 | 558 | <0.001 | <0.001 | 0.004 | 8.07 |  | 484 | <0.001 |  | 0.015 | 0-2 cumecs
GPA7 | 2022-05-02 |  | No release |  | Field Readings | Receiving Waters | [15 empty] | 7.86 |  |  |  |  | 0-2 cumecs
GPA7 | 2022-05-02 |  | No release | ET2202422003 | ALS | Receiving Waters | <0.01 | 0.001 | <0.05 | <0.0001 | <0.001 | <0.001 | 0.017 |  | 743 | 0.1 | 322 | <0.001 | <0.001 | 0.002 | 8 |  | 216 | <0.001 |  | 0.015 | 0-2 cumecs
GPD1 | 2022-05-02 |  | No release |  | Field Readings | Receiving Waters | [15 empty] | 7.9 |  |  |  |  | 0-2 cumecs
GPD1 | 2022-05-02 |  | No release | ET2202422001 | ALS | Receiving Waters | <0.01 | <0.001 | <0.05 | <0.0001 | <0.001 | <0.001 | 0.011 |  | 449 | 0.1 | 179 | <0.001 | <0.001 | 0.002 | 7.84 |  | 111 | <0.001 |  | 0.006 | 0-2 cumecs
GPU1 | 2022-05-02 |  | No release |  | Field Readings | Receiving Waters | [15 empty] | 7.86 |  |  |  |  | 0-2 cumecs
GPU1 | 2022-05-02 |  | No release | ET2202422006 | ALS | Receiving Waters | 0.02 | <0.001 | <0.05 | <0.0001 | <0.001 | <0.001 | 0.004 |  | 156 | <0.1 | 56 | <0.001 | <0.001 | <0.001 | 7.75 |  | 3 | <0.001 |  | 0.011 | 0-2 cumecs
GS2 | 2022-05-02 |  | No release |  | Field Readings | Receiving Waters | [15 empty] | 8.52 |  |  |  |  | 0-2 cumecs
GS2 | 2022-05-02 |  | No release | ET2202422002 | ALS | Receiving Waters | <0.01 | 0.001 | <0.05 | <0.0001 | <0.001 | <0.001 | 0.006 |  | 345 | 0.1 | 133 | <0.001 | <0.001 | <0.001 | 8 |  | 75 | <0.001 |  | 0.01 | 0-2 cumecs
GS2 | 2022-04-18 13:34 | 5664 | No release |  | Field Readings | Receiving Waters | [15 empty] | 7.94 |  |  |  |  | 0-2 cumecs
GPA7 | 2022-04-18 13:24 | 5661 | No release |  | Field Readings | Receiving Waters | [15 empty] | 8.24 |  |  |  |  | 0-2 cumecs
GPD1 | 2022-04-18 12:53 | 5662 | No release |  | Field Readings | Receiving Waters | [15 empty] | 8.21 |  |  |  |  | 0-2 cumecs
GPA2 | 2022-04-18 12:21 | 5659 | No release |  | Field Readings | Receiving Waters | [15 empty] | 7.55 |  |  |  |  | 0-2 cumecs
GPU1 | 2022-04-18 11:36 | 5663 | No release |  | Field Readings | Receiving Waters | [15 empty] | 7.36 |  |  |  |  | 0-2 cumecs
GPA2 | 2022-04-18 |  | No release | ET2202159003 | ALS | Receiving Waters | <0.01 | <0.001 | <0.05 | <0.0001 | <0.001 | 0.002 | 0.004 |  | 1220 | 0.2 | 580 | <0.001 | 0.393 | 0.01 | 7.78 |  | 549 | <0.001 |  | <0.005 | 0-2 cumecs
GPA7 | 2022-04-18 |  | No release | ET2202159005 | ALS | Receiving Waters | <0.01 | 0.001 | <0.05 | <0.0001 | <0.001 | <0.001 | 0.013 |  | 742 | 0.2 | 310 | <0.001 | <0.001 | 0.002 | 8.03 |  | 225 | <0.001 |  | <0.005 | 0-2 cumecs
GPD1 | 2022-04-18 |  | No release | ET2202159004 | ALS | Receiving Waters | <0.01 | <0.001 | <0.05 | <0.0001 | <0.001 | <0.001 | 0.003 |  | 429 | 0.1 | 176 | <0.001 | <0.001 | 0.001 | 7.92 |  | 115 | <0.001 |  | <0.005 | 0-2 cumecs
GPU1 | 2022-04-18 |  | No release | ET2202159001 | ALS | Receiving Waters | <0.01 | <0.001 | <0.05 | <0.0001 | <0.001 | <0.001 | 0.002 |  | 141 | <0.1 | 56 | <0.001 | <0.001 | <0.001 | 7.83 |  | 3 | <0.001 |  | <0.005 | 0-2 cumecs
GS2 | 2022-04-18 |  | No release | ET2202159006 | ALS | Receiving Waters | <0.01 | 0.001 | <0.05 | <0.0001 | <0.001 | <0.001 | 0.005 |  | 342 | 0.1 | 133 | <0.001 | <0.001 | <0.001 | 7.91 |  | 82 | <0.001 |  | <0.005 | 0-2 cumecs
MGU1 | 2022-03-28 15:14 | 5575 | No release |  | Field Readings | Receiving Waters | [15 empty] | 7.34 |  |  |  |  | 0-2 cumecs
MGA1 | 2022-03-28 15:01 | 5574 | No release |  | Field Readings | Receiving Waters | [15 empty] | 6.29 |  |  |  |  | 0-2 cumecs
GS2 | 2022-03-28 14:51 | 5573 | No release |  | Field Readings | Receiving Waters | [15 empty] | 9.01 |  |  |  |  | 0-2 cumecs
GPD1 | 2022-03-28 14:32 | 5571 | No release |  | Field Readings | Receiving Waters | [15 empty] | 8.04 |  |  |  |  | 0-2 cumecs
GPA7 | 2022-03-28 12:55 | 5570 | No release |  | Field Readings | Receiving Waters | [15 empty] | 7.77 |  |  |  |  | 0-2 cumecs
GPA2 | 2022-03-28 12:43 | 5568 | No release |  | Field Readings | Receiving Waters | [15 empty] | 7.75 |  |  |  |  | 0-2 cumecs
GPA5 | 2022-03-28 11:49 | 5569 | No release |  | Field Readings | Receiving Waters | [15 empty] | 8.36 |  |  |  |  | 0-2 cumecs
GPU1 | 2022-03-28 11:45 | 5572 | No release |  | Field Readings | Receiving Waters | [15 empty] | 7.41 |  |  |  |  | 0-2 cumecs
GPA2 | 2022-03-28 |  | No release | ET2201819004 | ALS | Receiving Waters | <0.01 | <0.001 | <0.05 | <0.0001 | <0.001 | 0.002 | 0.008 |  | 907 | 0.2 | 433 | <0.001 | 0.532 | 0.007 | 7.75 |  | 402 | <0.001 |  | 0.027 | 0-2 cumecs
GPA5 | 2022-03-28 |  | No release | ET2201819008 | ALS | Receiving Waters | <0.01 | <0.001 | <0.05 | <0.0001 | <0.001 | <0.001 | 0.007 |  | 744 | 0.1 | 341 | <0.001 | <0.001 | 0.003 | 7.96 |  | 294 | <0.001 |  | <0.005 | 0-2 cumecs
GPA7 | 2022-03-28 |  | No release | ET2201819005 | ALS | Receiving Waters | <0.01 | <0.001 | <0.05 | <0.0001 | <0.001 | <0.001 | 0.015 |  | 546 | 0.1 | 233 | <0.001 | 0.005 | 0.002 | 7.92 |  | 148 | <0.001 |  | 0.025 | 0-2 cumecs
GPD1 | 2022-03-28 |  | No release | ET2201819003 | ALS | Receiving Waters | <0.01 | <0.001 | <0.05 | <0.0001 | <0.001 | <0.001 | 0.008 |  | 388 | <0.1 | 163 | <0.001 | 0.002 | 0.001 | 7.9 |  | 100 | <0.001 |  | 0.015 | 0-2 cumecs
GPU1 | 2022-03-28 |  | No release | ET2201819007 | ALS | Receiving Waters | <0.01 | <0.001 | <0.05 | <0.0001 | <0.001 | <0.001 | 0.003 |  | 136 | <0.1 | 52 | <0.001 | <0.001 | <0.001 | 7.78 |  | 3 | <0.001 |  | 0.006 | 0-2 cumecs
GS2 | 2022-03-28 |  | No release | ET2201819001 | ALS | Receiving Waters | <0.01 | 0.002 | <0.05 | <0.0001 | <0.001 | <0.001 | 0.008 |  | 372 | 0.2 | 158 | <0.001 | <0.001 | <0.001 | 8.43 |  | 93 | <0.001 |  | <0.005 | 0-2 cumecs
MGA1 | 2022-03-28 |  | No release | ET2201819006 | ALS | Receiving Waters | 0.02 | <0.001 | <0.05 | 0.0003 | <0.001 | 0.18 | 5.69 |  | 590 | 0.2 | 251 | <0.001 | 0.768 | 0.09 | 5.74 |  | 269 | <0.001 |  | 0.118 | 0-2 cumecs
MGU1 | 2022-03-28 |  | No release | ET2201819002 | ALS | Receiving Waters | 0.35 | 0.002 | <0.05 | <0.0001 | <0.001 | <0.001 | 0.014 |  | 44 | <0.1 | 2 | <0.001 | 0.028 | 0.001 | 6.52 |  | 3 | <0.001 |  | 0.023 | 0-2 cumecs
MGA1 | 2022-02-24 16:06 |  | No release |  | Field Readings | Receiving Waters | [8 empty] | 411.4 | [6 empty] | 6.33 |  |  |  |  | 0-2 cumecs
MGU1 | 2022-02-24 15:44 |  | No release |  | Field Readings | Receiving Waters | [8 empty] | 42.4 | [6 empty] | 7.89 |  |  |  |  | 0-2 cumecs
GPA7 | 2022-02-24 15:22 |  | No release |  | Field Readings | Receiving Waters | [8 empty] | 280.4 | [6 empty] | 7.78 |  |  |  |  | 0-2 cumecs
GPD1 | 2022-02-24 14:24 |  | No release |  | Field Readings | Receiving Waters | [8 empty] | 266.9 | [6 empty] | 7.58 |  |  |  |  | 0-2 cumecs
GS2 | 2022-02-24 14:06 |  | No release |  | Field Readings | Receiving Waters | [8 empty] | 255.3 | [6 empty] | 8.13 |  |  |  |  | 0-2 cumecs
GPA2 | 2022-02-24 13:38 |  | No release |  | Field Readings | Receiving Waters | [8 empty] | 237.9 | [6 empty] | 7.23 |  |  |  |  | 0-2 cumecs
GPA5 | 2022-02-24 13:19 |  | No release |  | Field Readings | Receiving Waters | [8 empty] | 268.2 | [6 empty] | 7.85 |  |  |  |  | 0-2 cumecs
GPU1 | 2022-02-24 12:40 |  | No release |  | Field Readings | Receiving Waters | [8 empty] | 126.1 | [6 empty] | 7.61 |  |  |  |  | 0-2 cumecs
GPA2 | 2022-02-24 |  | No release | ET2201362007 | ALS | Receiving Waters | <0.01 | <0.001 | <0.05 | <0.0001 | <0.001 | <0.001 | <0.001 |  | 194 | <0.1 | 84 | <0.001 | 0.007 | 0.003 | 7.66 |  | 36 | <0.001 |  | <0.005 | 0-2 cumecs
GPA5 | 2022-02-24 |  | No release | ET2201362005 | ALS | Receiving Waters | <0.01 | <0.001 | <0.05 | <0.0001 | <0.001 | <0.001 | 0.004 |  | 254 | <0.1 | 108 | <0.001 | <0.001 | 0.001 | 7.69 |  | 63 | <0.001 |  | <0.005 | 0-2 cumecs
GPA7 | 2022-02-24 |  | No release | ET2201362002 | ALS | Receiving Waters | <0.01 | <0.001 | <0.05 | <0.0001 | <0.001 | <0.001 | 0.003 |  | 278 | <0.1 | 114 | <0.001 | <0.001 | 0.001 | 7.83 |  | 67 | <0.001 |  | <0.005 | 0-2 cumecs
GPD1 | 2022-02-24 |  | No release | ET2201362006 | ALS | Receiving Waters | <0.01 | <0.001 | <0.05 | <0.0001 | <0.001 | <0.001 | 0.004 |  | 252 | <0.1 | 109 | <0.001 | 0.001 | 0.001 | 7.69 |  | 60 | <0.001 |  | <0.005 | 0-2 cumecs
GPU1 | 2022-02-24 |  | No release | ET2201362001 | ALS | Receiving Waters | <0.01 | <0.001 | <0.05 | <0.0001 | <0.001 | <0.001 | 0.002 |  | 127 | <0.1 | 52 | <0.001 | 0.001 | <0.001 | 7.63 |  | 3 | <0.001 |  | <0.005 | 0-2 cumecs
GS2 | 2022-02-24 |  | No release | ET2201362008 | ALS | Receiving Waters | <0.01 | <0.001 | <0.05 | <0.0001 | <0.001 | <0.001 | 0.006 |  | 246 | <0.1 | 100 | <0.001 | <0.001 | <0.001 | 7.81 |  | 61 | <0.001 |  | <0.005 | 0-2 cumecs
GS2 | 2022-02-24 |  | No release | ET2201362009 | ALS | Receiving Waters | <0.01 | <0.001 | <0.05 | <0.0001 | <0.001 | <0.001 | 0.005 |  | 245 | <0.1 | 100 | <0.001 | <0.001 | <0.001 | 7.85 |  | 61 | <0.001 |  | <0.005 | 0-2 cumecs
MGA1 | 2022-02-24 |  | No release | ET2201362003 | ALS | Receiving Waters | <0.01 | 0.001 | <0.05 | 0.0001 | <0.001 | 0.133 | 3.04 |  | 412 | 0.2 | 172 | <0.001 | 0.596 | 0.055 | 6.52 |  | 170 | <0.001 |  | 0.045 | 0-2 cumecs
MGU1 | 2022-02-24 |  | No release | ET2201362004 | ALS | Receiving Waters | 0.13 | <0.001 | <0.05 | <0.0001 | <0.001 | <0.001 | 0.006 |  | 41 | <0.1 | 9 | <0.001 | 0.002 | <0.001 | 6.93 |  | 3 | <0.001 |  | <0.005 | 0-2 cumecs
GS2 | 2022-02-19 11:42 |  | No release |  | Field Readings | Receiving Waters | [15 empty] | 7.88 |  |  |  |  | 0-2 cumecs
GPA7 | 2022-02-19 11:30 |  | No release |  | Field Readings | Receiving Waters | [15 empty] | 7.37 |  |  |  |  | 0-2 cumecs
GPA2 | 2022-02-19 11:15 |  | No release |  | Field Readings | Receiving Waters | [15 empty] | 7.26 |  |  |  |  | 0-2 cumecs
GPA5 | 2022-02-19 11:05 |  | No release |  | Field Readings | Receiving Waters | [15 empty] | 7.38 |  |  |  |  | 0-2 cumecs
GPU1 | 2022-02-19 10:38 |  | No release |  | Field Readings | Receiving Waters | [15 empty] | 7.52 |  |  |  |  | 0-2 cumecs
GPA2 | 2022-02-19 |  | No release | ET2201117038 | ALS | Receiving Waters | <0.01 | <0.001 | <0.05 | <0.0001 | <0.001 | <0.001 | 0.002 |  | 140 |  |  | <0.001 | <0.001 | <0.001 | 7.47 |  | 16 | <0.001 |  | <0.005 | 0-2 cumecs
GPA5 | 2022-02-19 |  | No release | ET2201117037 | ALS | Receiving Waters | <0.01 | <0.001 | <0.05 | <0.0001 | <0.001 | <0.001 | 0.002 |  | 168 |  |  | <0.001 | <0.001 | <0.001 | 7.51 |  | 29 | <0.001 |  | <0.005 | 0-2 cumecs
GPA7 | 2022-02-19 |  | No release | ET2201117039 | ALS | Receiving Waters | <0.01 | <0.001 | <0.05 | <0.0001 | <0.001 | <0.001 | 0.003 |  | 197 |  |  | <0.001 | <0.001 | <0.001 | 7.41 |  | 40 | <0.001 |  | <0.005 | 0-2 cumecs
GPU1 | 2022-02-19 |  | No release | ET2201117036 | ALS | Receiving Waters | <0.01 | <0.001 | <0.05 | <0.0001 | <0.001 | <0.001 | 0.002 |  | 116 |  |  | <0.001 | <0.001 | <0.001 | 7.45 |  | 3 | <0.001 |  | <0.005 | 0-2 cumecs
GS2 | 2022-02-19 |  | No release | ET2201117041 | ALS | Receiving Waters | <0.01 | <0.001 | <0.05 | <0.0001 | <0.001 | <0.001 | 0.008 |  | 293 |  |  | <0.001 | <0.001 | 0.001 | 7.71 |  | 74 | <0.001 |  | <0.005 | 0-2 cumecs
GPA2 | 2022-01-19 23:32 |  | EA Release |  | Field Readings | Receiving Waters | [15 empty] | 7.18 |  |  |  |  | 0-2 cumecs
GPA7 | 2022-01-19 23:22 |  | EA Release |  | Field Readings | Receiving Waters | [15 empty] | 7.08 |  |  |  |  | 0-2 cumecs
GPA2 | 2022-01-19 |  | EA Release | ET2200647021 | ALS | Receiving Waters | <0.01 | <0.001 | <0.05 | <0.0001 | <0.001 | <0.001 | 0.002 |  | 88 |  |  | <0.001 | 0.001 | <0.001 | 7.16 |  | 2 | <0.001 |  | <0.005 | 0-2 cumecs
GPA7 | 2022-01-19 |  | EA Release | ET2200647022 | ALS | Receiving Waters | <0.01 | <0.001 | <0.05 | <0.0001 | <0.001 | 0.001 | 0.008 |  | 427 |  |  | <0.001 | 0.001 | 0.003 | 7.25 |  | 136 | <0.001 |  | <0.005 | 0-2 cumecs
GPD1 | 2022-01-16 12:40 |  | EA Release |  | Field Readings | Receiving Waters | [8 empty] | 453.7 | [6 empty] | 7.17 |  |  |  |  | 0-2 cumecs
GS2 | 2022-01-16 12:20 |  | EA Release |  | Field Readings | Receiving Waters | [8 empty] | 353.9 | [6 empty] | 8.53 |  |  |  |  | 0-2 cumecs
GPA7 | 2022-01-16 12:09 |  | EA Release |  | Field Readings | Receiving Waters | [8 empty] | 423 | [6 empty] | 7.37 |  |  |  |  | 0-2 cumecs
GPA2 | 2022-01-16 11:55 |  | EA Release |  | Field Readings | Receiving Waters | [8 empty] | 166.2 | [6 empty] | 7.19 |  |  |  |  | 0-2 cumecs
GPA5 | 2022-01-16 11:45 |  | EA Release |  | Field Readings | Receiving Waters | [8 empty] | 270.1 | [6 empty] | 7.47 |  |  |  |  | 0-2 cumecs
GPA2 | 2022-01-16 |  | EA Release | ET2200575011 | ALS | Receiving Waters | <0.01 | <0.001 | <0.05 | <0.0001 | <0.001 | <0.001 | 0.002 |  | 147 |  |  | <0.001 | <0.001 | <0.001 | 7.54 |  | 14 | <0.001 |  | <0.005 | 0-2 cumecs
GPA5 | 2022-01-16 |  | EA Release | ET2200575010 | ALS | Receiving Waters | <0.01 | <0.001 | <0.05 | <0.0001 | <0.001 | <0.001 | 0.003 |  | 276 |  |  | <0.001 | <0.001 | 0.002 | 7.42 |  | 64 | <0.001 |  | <0.005 | 0-2 cumecs
GPA7 | 2022-01-16 |  | EA Release | ET2200575012 | ALS | Receiving Waters | <0.01 | <0.001 | <0.05 | <0.0001 | <0.001 | <0.001 | 0.007 |  | 435 |  |  | <0.001 | <0.001 | 0.003 | 7.33 |  | 132 | <0.001 |  | <0.005 | 0-2 cumecs
GPD1 | 2022-01-16 |  | EA Release | ET2200575014 | ALS | Receiving Waters | <0.01 | <0.001 | <0.05 | <0.0001 | <0.001 | <0.001 | 0.007 |  | 499 |  |  | <0.001 | <0.001 | 0.004 | 7.6 |  | 161 | <0.001 |  | <0.005 | 0-2 cumecs
GS2 | 2022-01-16 |  | EA Release | ET2200575013 | ALS | Receiving Waters | <0.01 | 0.001 | <0.05 | <0.0001 | <0.001 | <0.001 | 0.008 |  | 367 |  |  | <0.001 | <0.001 | 0.002 | 7.96 |  | 92 | <0.001 |  | <0.005 | 0-2 cumecs
GS2 | 2022-01-14 20:54 |  | EA Release |  | Field Readings | Receiving Waters | [15 empty] | 8.61 |  |  |  |  | 0-2 cumecs
GPA2 | 2022-01-14 19:41 |  | EA Release |  | Field Readings | Receiving Waters | [15 empty] | 7.65 |  |  |  |  | 0-2 cumecs
GPA7 | 2022-01-14 19:31 |  | EA Release |  | Field Readings | Receiving Waters | [15 empty] | 7.65 |  |  |  |  | 0-2 cumecs
GPA2 | 2022-01-14 |  | EA Release | ET2200575003 | ALS | Receiving Waters | <0.01 | <0.001 | <0.05 | <0.0001 | <0.001 | <0.001 | 0.002 |  | 169 |  |  | <0.001 | <0.001 | 0.001 | 7.4 |  | 20 | <0.001 |  | <0.005 | 0-2 cumecs
GPA7 | 2022-01-14 |  | EA Release | ET2200575004 | ALS | Receiving Waters | <0.01 | 0.001 | <0.05 | <0.0001 | <0.001 | <0.001 | 0.03 |  | 368 |  |  | <0.001 | 0.002 | 0.003 | 7.43 |  | 99 | <0.001 |  | <0.005 | 0-2 cumecs
GPA2 | 2022-01-11 13:00 |  | No release |  | Field Readings | Receiving Waters | [8 empty] | 445.6 | [6 empty] | 8.19 |  |  |  |  | 0-2 cumecs
GPU1 | 2022-01-11 12:30 |  | No release |  | Field Readings | Receiving Waters | [8 empty] | 126.4 | [6 empty] | 7.63 |  |  |  |  | 0-2 cumecs
GPA5 | 2022-01-11 11:45 |  | No release |  | Field Readings | Receiving Waters | [8 empty] | 339.3 | [6 empty] | 8.35 |  |  |  |  | 0-2 cumecs
GPD1 | 2022-01-11 11:00 |  | No release |  | Field Readings | Receiving Waters | [8 empty] | 374.5 | [6 empty] | 7.85 |  |  |  |  | 0-2 cumecs
GS2 | 2022-01-11 10:32 |  | No release |  | Field Readings | Receiving Waters | [8 empty] | 342.7 | [6 empty] | 8.9 |  |  |  |  | 0-2 cumecs
GPA7 | 2022-01-11 10:12 |  | No release |  | Field Readings | Receiving Waters | [8 empty] | 352.6 | [6 empty] | 7.49 |  |  |  |  | 0-2 cumecs
MGU1 | 2022-01-11 09:33 |  | No release |  | Field Readings | Receiving Waters | [8 empty] | 30.1 | [6 empty] | 8 |  |  |  |  | 0-2 cumecs
GPA2 | 2022-01-11 |  | No release | ET2200584002 | ALS | Receiving Waters | <0.01 | <0.001 | <0.05 | <0.0001 | <0.001 | <0.001 | 0.003 |  | 390 | 0.2 | 171 | <0.001 | 0.003 | 0.003 | 7.57 |  | 116 | <0.001 |  | <0.005 | 0-2 cumecs
GPA5 | 2022-01-11 |  | No release | ET2200584003 | ALS | Receiving Waters | <0.01 | <0.001 | <0.05 | <0.0001 | <0.001 | <0.001 | 0.004 |  | 340 | 0.2 | 152 | <0.001 | 0.001 | 0.003 | 7.83 |  | 94 | <0.001 |  | <0.005 | 0-2 cumecs
GPA7 | 2022-01-11 |  | No release | ET2200584004 | ALS | Receiving Waters | <0.01 | <0.001 | <0.05 | <0.0001 | <0.001 | <0.001 | 0.004 |  | 358 | 0.2 | 159 | <0.001 | 0.004 | 0.002 | 7.6 |  | 92 | <0.001 |  | <0.005 | 0-2 cumecs
GPD1 | 2022-01-11 |  | No release | ET2200584006 | ALS | Receiving Waters | <0.01 | <0.001 | <0.05 | <0.0001 | <0.001 | <0.001 | 0.002 |  | 381 | 0.2 | 171 | <0.001 | 0.005 | 0.002 | 7.69 |  | 105 | <0.001 |  | <0.005 | 0-2 cumecs
GPU1 | 2022-01-11 |  | No release | ET2200584001 | ALS | Receiving Waters | <0.01 | <0.001 | <0.05 | <0.0001 | <0.001 | <0.001 | 0.001 |  | 123 | 0.1 | 53 | <0.001 | 0.005 | <0.001 | 7.45 |  | 2 | <0.001 |  | <0.005 | 0-2 cumecs
GS2 | 2022-01-11 |  | No release | ET2200584005 | ALS | Receiving Waters | <0.01 | 0.001 | <0.05 | <0.0001 | <0.001 | <0.001 | 0.004 |  | 345 | 0.2 | 152 | <0.001 | 0.005 | 0.002 | 8.92 |  | 87 | <0.001 |  | <0.005 | 0-2 cumecs
MGU1 | 2022-01-11 |  | No release | ET2200584007 | ALS | Receiving Waters | 0.12 | 0.002 | <0.05 | <0.0001 | <0.001 | 0.002 | 0.011 |  | 33 | 0.1 | 2 | 0.002 | 0.081 | 0.001 | 6.09 |  | 2 | <0.001 |  | <0.005 | 0-2 cumecs
GPA2 | 2022-01-05 15:09 |  | No release |  | Field Readings | Receiving Waters | [15 empty] | 8.1 |  |  |  |  | 0-2 cumecs
GPU1 | 2022-01-05 14:41 |  | No release |  | Field Readings | Receiving Waters | [15 empty] | 8.11 |  |  |  |  | 0-2 cumecs
GPA5 | 2022-01-05 14:06 |  | No release |  | Field Readings | Receiving Waters | [15 empty] | 8.75 |  |  |  |  | 0-2 cumecs
MGU1 | 2022-01-05 13:38 |  | No release |  | Field Readings | Receiving Waters | [15 empty] | 9.04 |  |  |  |  | 0-2 cumecs
MGA1 | 2022-01-05 13:10 |  | No release |  | Field Readings | Receiving Waters | [15 empty] | 6.87 |  |  |  |  | 0-2 cumecs
GPA7 | 2022-01-05 12:43 |  | No release |  | Field Readings | Receiving Waters | [15 empty] | 7.8 |  |  |  |  | 0-2 cumecs
GPD1 | 2022-01-05 12:17 |  | No release |  | Field Readings | Receiving Waters | [15 empty] | 7.92 |  |  |  |  | 0-2 cumecs
GS2 | 2022-01-05 11:56 |  | No release |  | Field Readings | Receiving Waters | [15 empty] | 8.82 |  |  |  |  | 0-2 cumecs
GPA2 | 2022-01-05 |  | No release | ET2200079001 | ALS | Receiving Waters | <0.01 | <0.001 | 0.05 | <0.0001 | <0.001 | <0.001 | 0.002 |  | 264 | 0.1 | 125 | <0.001 | 0.143 | 0.004 | 7.92 |  | 56 | <0.001 |  | <0.005 | 0-2 cumecs
GPA5 | 2022-01-05 |  | No release | ET2200079003 | ALS | Receiving Waters | <0.01 | <0.001 | <0.05 | <0.0001 | <0.001 | 0.001 | 0.003 |  | 421 | 0.1 | 194 | <0.001 | 0.005 | 0.003 | 8.29 |  | 140 | <0.001 |  | <0.005 | 0-2 cumecs
GPA7 | 2022-01-05 |  | No release | ET2200079008 | ALS | Receiving Waters | <0.01 | <0.001 | <0.05 | <0.0001 | <0.001 | <0.001 | 0.004 |  | 333 | 0.1 | 148 | <0.001 | <0.001 | 0.002 | 8.03 |  | 94 | <0.001 |  | <0.005 | 0-2 cumecs
GPD1 | 2022-01-05 |  | No release | ET2200079007 | ALS | Receiving Waters | <0.01 | <0.001 | <0.05 | <0.0001 | <0.001 | <0.001 | 0.002 |  | 350 | 0.1 | 157 | <0.001 | <0.001 | 0.002 | 7.83 |  | 99 | <0.001 |  | <0.005 | 0-2 cumecs
GPU1 | 2022-01-05 |  | No release | ET2200079002 | ALS | Receiving Waters | <0.01 | <0.001 | <0.05 | <0.0001 | <0.001 | <0.001 | <0.001 |  | 121 | 0.1 | 53 | <0.001 | <0.001 | <0.001 | 7.96 |  | 3 | <0.001 |  | <0.005 | 0-2 cumecs
GS2 | 2022-01-05 |  | No release | ET2200079006 | ALS | Receiving Waters | <0.01 | 0.002 | <0.05 | <0.0001 | <0.001 | <0.001 | 0.003 |  | 340 | 0.2 | 159 | <0.001 | <0.001 | 0.002 | 8.85 |  | 88 | <0.001 |  | <0.005 | 0-2 cumecs
MGA1 | 2022-01-05 |  | No release | ET2200079005 | ALS | Receiving Waters | <0.01 | 0.004 | <0.05 | 0.0003 | <0.001 | 0.147 | 0.896 |  | 1010 | 0.4 | 526 | <0.001 | 1.43 | 0.06 | 6.83 |  | 515 | <0.001 |  | 0.061 | 0-2 cumecs
MGU1 | 2022-01-05 |  | No release | ET2200079004 | ALS | Receiving Waters | 0.1 | 0.002 | <0.05 | <0.0001 | <0.001 | <0.001 | 0.01 |  | 31 | <0.1 | 5 | <0.001 | 0.045 | 0.002 | 6.98 |  | 2 | <0.001 |  | <0.005 | 0-2 cumecs
GS2 | 2021-12-25 14:58 |  | Day after release |  | Field Readings | Receiving Waters | [15 empty] | 9.22 |  |  |  |  | 0-2 cumecs
GPA7 | 2021-12-25 14:51 |  | Day after release |  | Field Readings | Receiving Waters | [15 empty] | 7.65 |  |  |  |  | 0-2 cumecs
GPA2 | 2021-12-25 14:32 |  | Day after release |  | Field Readings | Receiving Waters | [15 empty] | 7.4 |  |  |  |  | 0-2 cumecs
GPA5 | 2021-12-25 14:22 |  | Day after release |  | Field Readings | Receiving Waters | [15 empty] | 7.69 |  |  |  |  | 0-2 cumecs
GPA2 | 2021-12-25 |  | Day after release | ET2200077003 | ALS | Receiving Waters | <0.01 | <0.001 | <0.05 | <0.0001 | <0.001 | <0.001 | 0.003 |  | 134 | 0.1 | 50 | <0.001 | <0.001 | <0.001 | 7.7 |  | 15 | <0.001 |  | <0.005 | 0-2 cumecs
GPA7 | 2021-12-25 |  | Day after release | ET2200077001 | ALS | Receiving Waters | <0.01 | <0.001 | <0.05 | <0.0001 | <0.001 | <0.001 | 0.005 |  | 286 | 0.2 | 122 | <0.001 | <0.001 | 0.002 | 7.73 |  | 89 | <0.001 |  | <0.005 | 0-2 cumecs
GS2 | 2021-12-25 |  | Day after release | ET2200077002 | ALS | Receiving Waters | <0.01 | 0.001 | <0.05 | <0.0001 | <0.001 | <0.001 | 0.008 |  | 342 | 0.2 | 143 | <0.001 | <0.001 | 0.002 | 7.14 |  | 107 | <0.001 |  | <0.005 | 0-2 cumecs
MGA1 | 2021-12-10 15:35 |  | No release |  | Field Readings | Receiving Waters | [15 empty] | 6.58 |  |  |  |  | 0-2 cumecs
MGU1 | 2021-12-10 15:10 |  | No release |  | Field Readings | Receiving Waters | [15 empty] | 8.64 |  |  |  |  | 0-2 cumecs
GS2 | 2021-12-10 14:40 |  | No release |  | Field Readings | Receiving Waters | [15 empty] | 8.57 |  |  |  |  | 0-2 cumecs
GPA5 | 2021-12-10 13:35 |  | No release |  | Field Readings | Receiving Waters | [15 empty] | 7.76 |  |  |  |  | 0-2 cumecs
GPA7 | 2021-12-10 13:15 |  | No release |  | Field Readings | Receiving Waters | [15 empty] | 8.07 |  |  |  |  | 0-2 cumecs
GPA2 | 2021-12-10 13:00 |  | No release |  | Field Readings | Receiving Waters | [15 empty] | 7.85 |  |  |  |  | 0-2 cumecs
GPU1 | 2021-12-10 12:50 |  | No release |  | Field Readings | Receiving Waters | [15 empty] | 7.58 |  |  |  |  | 0-2 cumecs
GPA2 | 2021-12-10 |  | No release | ET2106140004 | ALS | Receiving Waters | <0.01 | <0.001 | <0.05 | <0.0001 | <0.001 | <0.001 | 0.001 |  | 198 | <0.1 | 84 | <0.001 | 0.021 | 0.002 | 7.65 |  | 33 | <0.001 |  | <0.005 | 0-2 cumecs
GPA5 | 2021-12-10 |  | No release | ET2106140003 | ALS | Receiving Waters | <0.01 | <0.001 | <0.05 | <0.0001 | <0.001 | <0.001 | 0.002 |  | 234 | <0.1 | 103 | <0.001 | 0.016 | 0.003 | 7.86 |  | 43 | <0.001 |  | <0.005 | 0-2 cumecs
GPA7 | 2021-12-10 |  | No release | ET2106140007 | ALS | Receiving Waters | <0.01 | <0.001 | <0.05 | <0.0001 | <0.001 | <0.001 | 0.003 |  | 274 | <0.1 | 123 | <0.001 | <0.001 | 0.002 | 7.91 |  | 60 | <0.001 |  | <0.005 | 0-2 cumecs
GPU1 | 2021-12-10 |  | No release | ET2106140001 | ALS | Receiving Waters | 0.03 | <0.001 | <0.05 | <0.0001 | <0.001 | <0.001 | 0.001 |  | 137 | <0.1 | 62 | <0.001 | <0.001 | <0.001 | 7.77 |  | 3 | <0.001 |  | <0.005 | 0-2 cumecs
GS2 | 2021-12-10 |  | No release | ET2106140002 | ALS | Receiving Waters | <0.01 | 0.001 | <0.05 | <0.0001 | <0.001 | <0.001 | 0.004 |  | 246 | <0.1 | 108 | <0.001 | 0.001 | <0.001 | 8.23 |  | 34 | <0.001 |  | <0.005 | 0-2 cumecs
MGA1 | 2021-12-10 |  | No release | ET2106140006 | ALS | Receiving Waters | <0.01 | 0.002 | <0.05 | 0.0005 | <0.001 | 0.06 | 2.69 |  | 1320 | <0.1 | 744 | <0.001 | 0.375 | 0.135 | 6.03 |  | 766 | <0.001 |  | 0.129 | 0-2 cumecs
MGU1 | 2021-12-10 |  | No release | ET2106140008 | ALS | Receiving Waters | 0.1 | 0.001 | <0.05 | <0.0001 | <0.001 | <0.001 | 0.007 |  | 40 | <0.1 | 5 | <0.001 | 0.006 | 0.001 | 7.03 |  | 2 | <0.001 |  | <0.005 | 0-2 cumecs
GPA7 | 2021-11-20 15:48 |  | No release |  | Field Readings | Receiving Waters | [15 empty] | 7.61 |  |  |  |  | 0-2 cumecs
MGU1 | 2021-11-20 14:44 |  | No release |  | Field Readings | Receiving Waters | [15 empty] | 8.37 |  |  |  |  | 0-2 cumecs
GS2 | 2021-11-20 14:09 |  | No release |  | Field Readings | Receiving Waters | [15 empty] | 8.8 |  |  |  |  | 0-2 cumecs
GPA2 | 2021-11-20 13:47 |  | No release |  | Field Readings | Receiving Waters | [15 empty] | 7.16 |  |  |  |  | 0-2 cumecs
GPA5 | 2021-11-20 13:30 |  | No release |  | Field Readings | Receiving Waters | [15 empty] | 7.72 |  |  |  |  | 0-2 cumecs
GPU1 | 2021-11-20 12:47 |  | No release |  | Field Readings | Receiving Waters | [15 empty] | 7.8 |  |  |  |  | 0-2 cumecs
GPA2 | 2021-11-20 |  | No release | ET2105819001 | ALS | Receiving Waters | <0.01 | <0.001 | <0.05 | 0.0002 | <0.001 | <0.001 | 0.003 |  | 135 | <0.1 | 55 | <0.001 | <0.001 | <0.001 | 8.08 |  | 13 | <0.001 |  | <0.005 | 0-2 cumecs
GPA5 | 2021-11-20 |  | No release | ET2105819006 | ALS | Receiving Waters | <0.01 | <0.001 | <0.05 | <0.0001 | <0.001 | <0.001 | 0.004 |  | 132 | <0.1 | 55 | <0.001 | <0.001 | <0.001 | 7.72 |  | 11 | <0.001 |  | <0.005 | 0-2 cumecs
GPA7 | 2021-11-20 |  | No release | ET2105819005 | ALS | Receiving Waters | <0.01 | <0.001 | <0.05 | 0.0002 | <0.001 | <0.001 | 0.005 |  | 161 | <0.1 | 68 | <0.001 | <0.001 | <0.001 | 7.69 |  | 23 | <0.001 |  | <0.005 | 0-2 cumecs
GPU1 | 2021-11-20 |  | No release | ET2105819004 | ALS | Receiving Waters | <0.01 | <0.001 | <0.05 | 0.0002 | <0.001 | <0.001 | 0.003 |  | 116 | <0.1 | 48 | <0.001 | <0.001 | <0.001 | 7.71 |  | 3 | <0.001 |  | <0.005 | 0-2 cumecs
GS2 | 2021-11-20 |  | No release | ET2105819002 | ALS | Receiving Waters | <0.01 | 0.001 | <0.05 | 0.0002 | <0.001 | <0.001 | 0.006 |  | 162 | 0.1 | 70 | <0.001 | <0.001 | <0.001 | 8.39 |  | 15 | <0.001 |  | <0.005 | 0-2 cumecs
MGU1 | 2021-11-20 |  | No release | ET2105819003 | ALS | Receiving Waters | 0.41 | <0.001 | <0.05 | 0.0002 | <0.001 | <0.001 | 0.004 |  | 34 | <0.1 | 9 | <0.001 | 0.001 | <0.001 | 6.88 |  | 4 | <0.001 |  | <0.005 | 0-2 cumecs
GPA2 | 2021-10-18 12:10 |  | No release |  | Field Readings | Receiving Waters | [15 empty] | 7.66 |  |  |  |  | 0-2 cumecs
GPA2 | 2021-10-18 |  | No release | ET2104943006 | ALS | Receiving Waters | <0.01 | <0.001 | <0.05 | <0.0001 | <0.001 | <0.001 | 0.003 |  | 1280 | 0.2 | 751 | <0.001 | <0.001 | 0.006 | 7.66 |  | 639 | <0.001 |  | <0.005 | 0-2 cumecs
GPA7 | 2021-10-18 |  | No release | ET2104943005 | ALS | Receiving Waters | 0.01 | <0.001 | 0.05 | <0.0001 | <0.001 | <0.001 | 0.014 |  | 871 | 0.2 | 422 | <0.001 | <0.001 | 0.001 | 8.17 |  | 344 | <0.001 |  | <0.005 | 0-2 cumecs
GPD1 | 2021-10-17 14:35 |  | No release |  | Field Readings | Receiving Waters | [15 empty] | 9.12 |  |  |  |  | 0-2 cumecs
GS2 | 2021-10-17 14:10 |  | No release |  | Field Readings | Receiving Waters | [15 empty] | 9.49 |  |  |  |  | 0-2 cumecs
GPA7 | 2021-10-17 13:45 |  | No release |  | Field Readings | Receiving Waters | [15 empty] | 8.19 |  |  |  |  | 0-2 cumecs
GPU1 | 2021-10-17 10:30 |  | No release |  | Field Readings | Receiving Waters | [15 empty] | 7.42 |  |  |  |  | 0-2 cumecs
GPA5 | 2021-10-17 09:45 |  | No release |  | Field Readings | Receiving Waters | [15 empty] | 9.2 |  |  |  |  | 0-2 cumecs
GPA5 | 2021-10-17 |  | No release | ET2104943003 | ALS | Receiving Waters | <0.01 | 0.001 | <0.05 | <0.0001 | <0.001 | <0.001 | 0.011 |  | 1220 | 0.2 | 636 | <0.001 | <0.001 | 0.002 | 9.1 |  | 526 | <0.001 |  | <0.005 | 0-2 cumecs
GPD1 | 2021-10-17 |  | No release | ET2104943001 | ALS | Receiving Waters | <0.01 | <0.001 | <0.05 | <0.0001 | <0.001 | <0.001 | 0.006 |  | 582 | 0.1 | 285 | <0.001 | <0.001 | 0.001 | 9.11 |  | 214 | <0.001 |  | <0.005 | 0-2 cumecs
GPU1 | 2021-10-17 |  | No release | ET2104943004 | ALS | Receiving Waters | <0.01 | <0.001 | <0.05 | <0.0001 | <0.001 | <0.001 | 0.011 |  | 103 | <0.1 | 40 | <0.001 | <0.001 | <0.001 | 7.25 |  | 6 | <0.001 |  | 0.016 | 0-2 cumecs
GS2 | 2021-10-17 |  | No release | ET2104943002 | ALS | Receiving Waters | <0.01 | <0.001 | <0.05 | <0.0001 | <0.001 | <0.001 | 0.01 |  | 577 | 0.1 | 270 | <0.001 | 0.001 | <0.001 | 9.5 |  | 214 | <0.001 |  | <0.005 | 0-2 cumecs
GPD1 | 2021-09-04 15:25 | 5110 | No release |  | Field Readings | Receiving Waters | [15 empty] | 8.73 |  |  |  |  | 0-2 cumecs
GS2 | 2021-09-04 14:59 |  | No release |  | Field Readings | Receiving Waters | [15 empty] | 9.06 |  |  |  |  | 0-2 cumecs
GPA7 | 2021-09-04 14:35 | 5109 | No release |  | Field Readings | Receiving Waters | [15 empty] | 7.38 |  |  |  |  | 0-2 cumecs
GPA2 | 2021-09-04 14:05 | 5107 | No release |  | Field Readings | Receiving Waters | [15 empty] | 7.11 |  |  |  |  | 0-2 cumecs
GPA5 | 2021-09-04 13:41 | 5108 | No release |  | Field Readings | Receiving Waters | [15 empty] | 7.25 |  |  |  |  | 0-2 cumecs
GPU1 | 2021-09-04 12:35 | 5111 | No release |  | Field Readings | Receiving Waters | [15 empty] | 6.79 |  |  |  |  | 0-2 cumecs
GPA2 | 2021-09-04 |  | No release | ET2104170002 | ALS | Receiving Waters | 0.14 | <0.001 | <0.05 | <0.0001 | <0.001 | 0.002 | 0.004 |  | 170 | <0.1 | 72 | <0.001 | 0.061 | 0.002 | 7.49 |  | 25 | <0.001 |  | <0.005 | 0-2 cumecs
GPA5 | 2021-09-04 |  | No release | ET2104170003 | ALS | Receiving Waters | 0.05 | <0.001 | <0.05 | <0.0001 | <0.001 | 0.005 | 0.005 |  | 477 | 0.1 | 219 | <0.001 | 0.174 | 0.006 | 7.51 |  | 160 | <0.001 |  | <0.005 | 0-2 cumecs
GPA6 | 2021-09-04 |  | No release | ET2104171001 | ALS | Receiving Waters | 0.02 | 0.001 | <0.05 | <0.0001 | <0.001 | 0.011 | 0.033 |  | 855 | 0.1 | 438 | <0.001 | 0.393 | 0.009 | 7.5 |  | 355 | <0.001 |  | <0.005 | 0-2 cumecs
GPA7 | 2021-09-04 |  | No release | ET2104170006 | ALS | Receiving Waters | 0.02 | <0.001 | <0.05 | <0.0001 | <0.001 | 0.011 | 0.031 |  | 807 | 0.1 | 411 | <0.001 | 0.393 | 0.009 | 7.48 |  | 327 | <0.001 |  | 0.006 | 0-2 cumecs
GPD1 | 2021-09-04 |  | No release | ET2104170001 | ALS | Receiving Waters | 0.03 | <0.001 | <0.05 | <0.0001 | <0.001 | <0.001 | 0.01 |  | 403 | 0.1 | 187 | <0.001 | 0.001 | <0.001 | 8.73 |  | 110 | <0.001 |  | <0.005 | 0-2 cumecs
GPU1 | 2021-09-04 |  | No release | ET2104170004 | ALS | Receiving Waters | 0.36 | <0.001 | <0.05 | <0.0001 | <0.001 | 0.001 | 0.01 |  | 95 | <0.1 | 36 | 0.001 | 0.059 | 0.002 | 7.09 |  | 5 | <0.001 |  | 0.007 | 0-2 cumecs
GS2 | 2021-09-04 |  | No release | ET2104170007 | ALS | Receiving Waters | 0.02 | <0.001 | <0.05 | <0.0001 | <0.001 | 0.001 | 0.017 |  | 358 | 0.1 | 163 | <0.001 | 0.098 | 0.002 | 8.82 |  | 89 | <0.001 |  | <0.005 | 0-2 cumecs
GS2 | 2021-08-04 14:20 | 5086 | No release |  | Field Readings | Receiving Waters | [15 empty] | 9.34 |  |  |  |  | 0-2 cumecs
GPD1 | 2021-08-04 13:34 | 5084 | No release |  | Field Readings | Receiving Waters | [15 empty] | 8.85 |  |  |  |  | 0-2 cumecs
GPA2 | 2021-08-04 12:25 | 5081 | No release |  | Field Readings | Receiving Waters | [15 empty] | 7.38 |  |  |  |  | 0-2 cumecs
GPU1 | 2021-08-04 11:26 | 5085 | No release |  | Field Readings | Receiving Waters | [15 empty] | 7.92 |  |  |  |  | 0-2 cumecs
GPA2 | 2021-08-04 |  | No release | ET2103608003 | ALS | Receiving Waters | <0.01 | <0.001 | <0.05 | <0.0001 | <0.001 | 0.058 | 0.011 |  | 2090 | 0.3 | 1260 | <0.001 | 1.24 | 0.038 | 7.55 |  | 1120 | <0.001 |  | 0.015 | 0-2 cumecs
GPD1 | 2021-08-04 |  | No release | ET2103608001 | ALS | Receiving Waters | 0.01 | <0.001 | <0.05 | <0.0001 | <0.001 | <0.001 | 0.006 |  | 394 | 0.1 | 185 | <0.001 | 0.009 | <0.001 | 8.6 |  | 100 | <0.001 |  | <0.005 | 0-2 cumecs
GPU1 | 2021-08-04 |  | No release | ET2103608004 | ALS | Receiving Waters | 0.02 | <0.001 | <0.05 | <0.0001 | <0.001 | <0.001 | 0.003 |  | 177 | 0.1 | 70 | <0.001 | 0.006 | <0.001 | 7.91 |  | 4 | <0.001 |  | <0.005 | 0-2 cumecs
GS2 | 2021-08-04 |  | No release | ET2103608002 | ALS | Receiving Waters | 0.02 | <0.001 | <0.05 | <0.0001 | <0.001 | <0.001 | 0.01 |  | 234 | 0.1 | 108 | <0.001 | 0.006 | <0.001 | 9.45 |  | 33 | <0.001 |  | 0.008 | 0-2 cumecs
GPD1 | 2021-07-09 16:41 | 5016 | No release |  | Field Readings | Receiving Waters | [15 empty] | 8.54 |  |  |  |  | 0-2 cumecs
GS2 | 2021-07-09 15:48 | 5018 | No release |  | Field Readings | Receiving Waters | [15 empty] | 9.09 |  |  |  |  | 0-2 cumecs
GPA2 | 2021-07-09 13:58 | 5013 | No release |  | Field Readings | Receiving Waters | [15 empty] | 7.39 |  |  |  |  | 0-2 cumecs
GPU1 | 2021-07-09 12:36 | 5017 | No release |  | Field Readings | Receiving Waters | [15 empty] | 8.06 |  |  |  |  | 0-2 cumecs
GPA2 | 2021-07-09 |  | No release | ET2103120004 | ALS | Receiving Waters | <0.01 | <0.001 | <0.05 | <0.0001 | <0.001 | 0.026 | 0.01 |  |  |  |  | <0.001 | 0.651 | 0.022 |  |  |  | <0.001 |  | <0.005 | 0-2 cumecs
GPD1 | 2021-07-09 |  | No release | ET2103120002 | ALS | Receiving Waters | <0.01 | <0.001 | <0.05 | <0.0001 | <0.001 | <0.001 | 0.008 | 5 | 372 | 0.1 | 174 | <0.001 | 0.002 | <0.001 | 8.13 |  | 93 | <0.001 |  | <0.005 | 0-2 cumecs
GPU1 | 2021-07-09 |  | No release | ET2103120001 | ALS | Receiving Waters | 0.02 | <0.001 | <0.05 | <0.0001 | <0.001 | <0.001 | 0.009 | 5 | 168 | 0.1 | 73 | <0.001 | 0.005 | <0.001 | 7.81 |  | 4 | <0.001 |  | <0.005 | 0-2 cumecs
GS2 | 2021-07-09 |  | No release | ET2103120003 | ALS | Receiving Waters | 0.02 | <0.001 | <0.05 | <0.0001 | <0.001 | <0.001 | 0.009 | 6 | 244 | 0.1 | 113 | <0.001 | 0.003 | <0.001 | 9.32 |  | 30 | <0.001 |  | <0.005 | 0-2 cumecs
GPD1 | 2021-06-11 15:04 | 4995 | No release |  | Field Readings | Receiving Waters | [15 empty] | 8.27 |  |  |  |  | 0-2 cumecs
GS2 | 2021-06-11 14:04 | 4997 | No release |  | Field Readings | Receiving Waters | [15 empty] | 8.63 |  |  |  |  | 0-2 cumecs
GPA7 | 2021-06-11 13:35 | 4992 | No release |  | Field Readings | Receiving Waters | [15 empty] | 8.49 |  |  |  |  | 0-2 cumecs
GPA2 | 2021-06-11 12:50 | 4989 | No release |  | Field Readings | Receiving Waters | [15 empty] | 7.6 |  |  |  |  | 0-2 cumecs
GPU1 | 2021-06-11 11:42 | 4986 | No release |  | Field Readings | Receiving Waters | [15 empty] | 8.08 |  |  |  |  | 0-2 cumecs
GPA2 | 2021-06-11 |  | No release | ET2102788001 | ALS | Receiving Waters | <0.01 | <0.001 | 0.06 | <0.0001 | <0.001 | 0.009 | 0.006 | 5 | 1400 | 0.2 | 815 | <0.001 | 0.359 | 0.013 | 7.95 |  | 715 | <0.001 |  | <0.005 | 0-2 cumecs
GPA7 | 2021-06-11 |  | No release | ET2102788005 | ALS | Receiving Waters | <0.01 | 0.001 | <0.05 | <0.0001 | <0.001 | <0.001 | 0.013 | 9 | 618 | 0.2 | 301 | <0.001 | 0.007 | <0.001 | 8.22 |  | 186 | <0.001 |  | <0.005 | 0-2 cumecs
GPD1 | 2021-06-11 |  | No release | ET2102788003 | ALS | Receiving Waters | <0.01 | <0.001 | <0.05 | <0.0001 | <0.001 | <0.001 | 0.004 | 5 | 349 | 0.1 | 160 | <0.001 | 0.002 | <0.001 | 8.03 |  | 89 | <0.001 |  | <0.005 | 0-2 cumecs
GPU1 | 2021-06-11 |  | No release | ET2102788002 | ALS | Receiving Waters | <0.01 | <0.001 | <0.05 | <0.0001 | <0.001 | <0.001 | 0.002 | 5 | 155 | 0.1 | 66 | <0.001 | 0.001 | <0.001 | 8.01 |  | 4 | <0.001 |  | 0.006 | 0-2 cumecs
GS2 | 2021-06-11 |  | No release | ET2102788004 | ALS | Receiving Waters | <0.01 | <0.001 | <0.05 | <0.0001 | <0.001 | <0.001 | 0.006 | 7 | 231 | 0.2 | 104 | <0.001 | 0.004 | <0.001 | 8.04 |  | 26 | <0.001 |  | <0.005 | 0-2 cumecs
GPD1 | 2021-06-06 |  | No release |  | Field Readings | Receiving Waters | [15 empty] | 8.26 |  |  |  |  | 0-2 cumecs
SW44 Gunpowder Creek alternative to GPU1 | 2021-05-04 13:10 |  | No release |  | Field Readings | Receiving Waters | [15 empty] | 8.03 |  |  |  |  | 0-2 cumecs
GPA2 | 2021-05-04 12:16 |  | No release |  | Field Readings | Receiving Waters | [15 empty] | 7.81 |  |  |  |  | 0-2 cumecs
SW46 Gunpoweder Ck alternative to GPA5 | 2021-05-04 12:13 |  | No release |  | Field Readings | Receiving Waters | [15 empty] | 8.63 |  |  |  |  | 0-2 cumecs
SW02 Gunpowder Ck, alternative to GPA7 | 2021-05-04 10:17 |  | No release |  | Field Readings | Receiving Waters | [15 empty] | 7.69 |  |  |  |  | 0-2 cumecs
SW47 Greenstone Ck alternative to GS2 | 2021-05-04 10:06 |  | No release |  | Field Readings | Receiving Waters | [15 empty] | 8.09 |  |  |  |  | 0-2 cumecs
SW45 Gunpowder Ck, alternative to GPD1 | 2021-05-04 09:48 |  | No release |  | Field Readings | Receiving Waters | [15 empty] | 7.48 |  |  |  |  | 0-2 cumecs
GPA2 | 2021-05-04 |  | No release | ET2102144007 | ALS | Receiving Waters | <0.01 | <0.001 | <0.05 | <0.0001 | <0.001 | 0.003 | 0.005 | 4 | 994 | 0.1 | 479 | <0.001 | 0.245 | 0.008 | 7.6 |  | 420 | <0.001 |  | <0.005 | 0-2 cumecs
GPA5 | 2021-05-04 |  | No release | ET2102144001 | ALS | Receiving Waters | 0.01 | 0.001 | <0.05 | <0.0001 | <0.001 | <0.001 | 0.015 | 5 | 791 | 0.2 | 369 | <0.001 | 0.003 | 0.002 | 8.09 |  | 303 | <0.001 |  | 0.007 | 0-2 cumecs
GPA7 | 2021-05-04 |  | No release | ET2102144002 | ALS | Receiving Waters | <0.01 | <0.001 | <0.05 | <0.0001 | <0.001 | <0.001 | 0.012 | 7 | 448 | 0.1 | 193 | <0.001 | 0.021 | 0.001 | 7.79 |  | 105 | <0.001 |  | 0.015 | 0-2 cumecs
GPD1 | 2021-05-04 |  | No release | ET2102144004 | ALS | Receiving Waters | 0.01 | 0.001 | <0.05 | <0.0001 | <0.001 | <0.001 | 0.007 | 5 | 349 | <0.1 | 149 | <0.001 | 0.002 | <0.001 | 7.7 |  | 82 | <0.001 |  | 0.006 | 0-2 cumecs
SW44 Gunpowder Creek alternative to GPU1 | 2021-05-04 |  | No release | ET2102144006 | ALS | Receiving Waters | 0.02 | <0.001 | <0.05 | <0.0001 | <0.001 | <0.001 | 0.004 | 5 | 146 | <0.1 | 57 | <0.001 | <0.001 | <0.001 | 7.55 |  | 3 | <0.001 |  | <0.005 | 0-2 cumecs
SW47 Greenstone Ck alternative to GS2 | 2021-05-04 |  | No release | ET2102144005 | ALS | Receiving Waters | 0.01 | <0.001 | <0.05 | <0.0001 | <0.001 | <0.001 | 0.006 | 6 | 214 | 0.1 | 89 | <0.001 | <0.001 | <0.001 | 7.72 |  | 20 | <0.001 |  | <0.005 | 0-2 cumecs
GPD2 | 2021-05-01 |  | No release | ET2102110008 | ALS | Receiving Waters | 0.01 | <0.001 | <0.05 | <0.0001 | <0.001 | <0.001 | 0.003 | 4 |  | 0.1 | 131 | <0.001 | 0.001 | <0.001 |  |  | 70 |  | 0.12 | <0.005 | 0-2 cumecs
GPD1 | 2021-04-30 |  | No release | ET2102110007 | ALS | Receiving Waters | <0.01 | <0.001 | <0.05 | <0.0001 | <0.001 | <0.001 | 0.003 | 6 |  | 0.1 | 131 | <0.001 | 0.004 | <0.001 |  |  | 70 |  | 0.13 | <0.005 | 0-2 cumecs
GPD3 | 2021-04-30 |  | No release | ET2102110009 | ALS | Receiving Waters | <0.01 | <0.001 | <0.05 | <0.0001 | <0.001 | <0.001 | 0.002 | 5 |  | 0.1 | 146 | <0.001 | 0.006 | <0.001 |  |  | 81 |  | 0.07 | <0.005 | 0-2 cumecs
GPD5 | 2021-04-30 |  | No release | ET2102110010 | ALS | Receiving Waters | <0.01 | <0.001 | <0.05 | <0.0001 | <0.001 | <0.001 | 0.002 | 4 |  | 0.1 | 133 | <0.001 | 0.008 | <0.001 |  |  | 73 |  | <0.05 | <0.005 | 0-2 cumecs
GPA6 | 2021-04-29 |  | No release | ET2102110006 | ALS | Receiving Waters | <0.01 | <0.001 | 0.06 | <0.0001 | <0.001 | <0.001 | 0.004 | 4 |  | 0.1 | 194 | <0.001 | 0.096 | 0.001 |  |  | 118 |  | 0.21 | <0.005 | 0-2 cumecs
GS2 | 2021-04-29 |  | No release | ET2102110012 | ALS | Receiving Waters | <0.01 | 0.001 | <0.05 | <0.0001 | <0.001 | <0.001 | 0.004 | 5 |  | 0.1 | 86 | <0.001 | 0.004 | <0.001 |  |  | 20 |  | 0.08 | <0.005 | 0-2 cumecs
GPA2 | 2021-04-28 |  | No release | ET2102110003 | ALS | Receiving Waters | <0.01 | <0.001 | <0.05 | <0.0001 | <0.001 | 0.001 | 0.004 | 4 |  | 0.1 | 386 | <0.001 | 0.068 | 0.006 |  |  | 332 |  | 0.25 | <0.005 | 0-2 cumecs
GPA4 | 2021-04-28 |  | No release | ET2102110004 | ALS | Receiving Waters | <0.01 | <0.001 | <0.05 | <0.0001 | <0.001 | <0.001 | 0.003 | 3 |  | 0.1 | 385 | <0.001 | 0.021 | 0.005 |  |  | 332 |  | 0.29 | <0.005 | 0-2 cumecs
GPA5 | 2021-04-28 |  | No release | ET2102110005 | ALS | Receiving Waters | <0.01 | <0.001 | <0.05 | <0.0001 | <0.001 | <0.001 | 0.006 | 3 |  | 0.1 | 300 | <0.001 | 0.004 | 0.002 |  |  | 241 |  | 0.26 | <0.005 | 0-2 cumecs
GPU1 | 2021-04-28 |  | No release | ET2102110001 | ALS | Receiving Waters | 0.01 | <0.001 | <0.05 | <0.0001 | <0.001 | <0.001 | 0.001 | 4 |  | <0.1 | 57 | <0.001 | <0.001 | <0.001 |  |  | 4 |  | 0.08 | <0.005 | 0-2 cumecs
GPU2 | 2021-04-28 |  | No release | ET2102110002 | ALS | Receiving Waters | 0.02 | <0.001 | <0.05 | <0.0001 | <0.001 | <0.001 | 0.002 | 4 |  | <0.1 | 60 | <0.001 | 0.014 | <0.001 |  |  | 3 |  | 0.06 | <0.005 | 0-2 cumecs
SW44 Gunpowder Creek alternative to GPU1 | 2021-04-18 16:35 |  | No release |  | Field Readings | Receiving Waters | [15 empty] | 8.67 |  |  |  |  | 0-2 cumecs
SW46 Gunpoweder Ck alternative to GPA5 | 2021-04-18 15:25 |  | No release |  | Field Readings | Receiving Waters | [15 empty] | 8.62 |  |  |  |  | 0-2 cumecs
GPA2 | 2021-04-18 14:41 |  | No release |  | Field Readings | Receiving Waters | [15 empty] | 7.39 |  |  |  |  | 0-2 cumecs
GPA7 | 2021-04-18 14:13 |  | No release |  | Field Readings | Receiving Waters | [15 empty] | 7.82 |  |  |  |  | 0-2 cumecs
SW47 Greenstone Ck alternative to GS2 | 2021-04-18 13:45 |  | No release |  | Field Readings | Receiving Waters | [15 empty] | 8.46 |  |  |  |  | 0-2 cumecs
GPA2 | 2021-04-18 |  | No release | ET2101918004 | ALS | Receiving Waters | <0.01 | <0.001 | <0.05 | <0.0001 | <0.001 | 0.008 | 0.004 | 5 | 558 | 0.1 | 256 | <0.001 | 0.464 | 0.008 | 7.06 |  | 199 | <0.001 |  | 0.006 | 0-2 cumecs
GPA7 | 2021-04-18 |  | No release | ET2101918003 | ALS | Receiving Waters | 0.01 | <0.001 | <0.05 | <0.0001 | <0.001 | <0.001 | 0.004 | 6 | 336 | 0.1 | 148 | <0.001 | 0.016 | <0.001 | 7.4 |  | 79 | <0.001 |  | <0.005 | 0-2 cumecs
SW44 Gunpowder Creek alternative to GPU1 | 2021-04-18 |  | No release | ET2101918001 | ALS | Receiving Waters | 0.02 | <0.001 | <0.05 | <0.0001 | <0.001 | <0.001 | 0.002 | 5 | 136 | <0.1 | 57 | <0.001 | 0.002 | <0.001 | 7.99 |  | 4 | <0.001 |  | <0.005 | 0-2 cumecs
SW46 Gunpoweder Ck alternative to GPA5 | 2021-04-18 |  | No release | ET2101918002 | ALS | Receiving Waters | 0.01 | <0.001 | <0.05 | <0.0001 | <0.001 | <0.001 | 0.006 | 5 | 423 | <0.1 | 191 | <0.001 | 0.005 | 0.001 | 8.09 |  | 127 | <0.001 |  | <0.005 | 0-2 cumecs
SW47 Greenstone Ck alternative to GS2 | 2021-04-18 |  | No release | ET2101918005 | ALS | Receiving Waters | <0.01 | <0.001 | <0.05 | <0.0001 | <0.001 | <0.001 | 0.004 | 7 | 188 | <0.1 | 80 | <0.001 | 0.003 | <0.001 | 7.64 |  | 18 | <0.001 |  | <0.005 | 0-2 cumecs
SW47 Greenstone Ck alternative to GS2 | 2021-04-11 14:45 |  | No release |  | Field Readings | Receiving Waters | [15 empty] | 8.83 |  |  |  |  | 0-2 cumecs
GPA7 | 2021-04-11 14:25 |  | No release |  | Field Readings | Receiving Waters | [15 empty] | 8.44 |  |  |  |  | 0-2 cumecs
GPA2 | 2021-04-11 14:02 |  | No release |  | Field Readings | Receiving Waters | [15 empty] | 8.02 |  |  |  |  | 0-2 cumecs
SW46 Gunpoweder Ck alternative to GPA5 | 2021-04-11 13:43 |  | No release |  | Field Readings | Receiving Waters | [15 empty] | 8.91 |  |  |  |  | 0-2 cumecs
SW44 Gunpowder Creek alternative to GPU1 | 2021-04-11 11:45 |  | No release |  | Field Readings | Receiving Waters | [15 empty] | 8.45 |  |  |  |  | 0-2 cumecs
GPA2 | 2021-04-11 |  | No release | ET2101756004 | ALS | Receiving Waters | 0.02 | <0.001 | <0.05 | <0.0001 | <0.001 | <0.001 | 0.012 | 18 | 264 | <0.1 | 110 | <0.001 | 0.086 | 0.004 | 7.07 |  | 63 | <0.001 |  | 0.023 | 0-2 cumecs
GPA7 | 2021-04-11 |  | No release | ET2101756002 | ALS | Receiving Waters | 0.02 | <0.001 | <0.05 | <0.0001 | <0.001 | <0.001 | 0.005 | 4 | 271 | 0.1 | 115 | <0.001 | 0.005 | <0.001 | 7.58 |  | 67 | <0.001 |  | <0.005 | 0-2 cumecs
SW44 Gunpowder Creek alternative to GPU1 | 2021-04-11 |  | No release | ET2101756005 | ALS | Receiving Waters | 0.03 | <0.001 | <0.05 | <0.0001 | <0.001 | <0.001 | 0.006 | 21 | 126 | <0.1 | 53 | <0.001 | 0.001 | <0.001 | 7.56 |  | 4 | <0.001 |  | 0.012 | 0-2 cumecs
SW46 Gunpoweder Ck alternative to GPA5 | 2021-04-11 |  | No release | ET2101756003 | ALS | Receiving Waters | 0.02 | <0.001 | <0.05 | <0.0001 | <0.001 | <0.001 | 0.006 | 20 | 251 | <0.1 | 108 | <0.001 | 0.002 | 0.001 | 7.79 |  | 60 | <0.001 |  | 0.022 | 0-2 cumecs
SW47 Greenstone Ck alternative to GS2 | 2021-04-11 |  | No release | ET2101756001 | ALS | Receiving Waters | 0.02 | <0.001 | <0.05 | <0.0001 | <0.001 | <0.001 | 0.006 | 5 | 170 | 0.1 | 73 | <0.001 | 0.004 | <0.001 | 7.59 |  | 15 | <0.001 |  | <0.005 | 0-2 cumecs
SW44 Gunpowder Creek alternative to GPU1 | 2021-04-03 10:23 |  | No release |  | Field Readings | Receiving Waters | [15 empty] | 7.81 |  |  |  |  | 0-2 cumecs
GPA5 | 2021-04-03 09:54 |  | No release |  | Field Readings | Receiving Waters | [15 empty] | 7.93 |  |  |  |  | 0-2 cumecs
GPA2 | 2021-04-03 09:17 |  | No release |  | Field Readings | Receiving Waters | [15 empty] | 7.74 |  |  |  |  | 0-2 cumecs
GS2 | 2021-04-03 08:48 |  | No release |  | Field Readings | Receiving Waters | [15 empty] | 7.37 |  |  |  |  | 0-2 cumecs
SW50 Alternitive to MGU1 | 2021-04-03 08:32 |  | No release |  | Field Readings | Receiving Waters | [15 empty] | 7.34 |  |  |  |  | 0-2 cumecs
GPA2 | 2021-04-03 |  | No release | ET2101730004 | ALS | Receiving Waters | 0.09 | <0.001 | <0.05 | <0.0001 | <0.001 | 0.001 | 0.005 | 8 | 167 | <0.1 | 70 | <0.001 | 0.114 | 0.002 | 7.27 |  | 23 | <0.001 |  | 0.02 | 0-2 cumecs
GPA5 | 2021-04-03 |  | No release | ET2101730005 | ALS | Receiving Waters | 0.11 | <0.001 | <0.05 | <0.0001 | <0.001 | <0.001 | 0.007 | 8 | 228 | <0.1 | 98 | <0.001 | 0.004 | 0.001 | 7.37 |  | 49 | <0.001 |  | 0.017 | 0-2 cumecs
GPA7 | 2021-04-03 |  | No release | ET2101730003 | ALS | Receiving Waters | 0.06 | <0.001 | <0.05 | <0.0001 | <0.001 | <0.001 | 0.008 | 8 | 256 | <0.1 | 104 | <0.001 | 0.003 | 0.001 | 7.23 |  | 58 | <0.001 |  | 0.022 | 0-2 cumecs
GS2 | 2021-04-03 |  | No release | ET2101730002 | ALS | Receiving Waters | 0.01 | <0.001 | <0.05 | <0.0001 | <0.001 | <0.001 | 0.012 | 10 | 161 | 0.1 | 69 | <0.001 | 0.002 | <0.001 | 7.37 |  | 13 | <0.001 |  | 0.025 | 0-2 cumecs
SW44 Gunpowder Creek alternative to GPU1 | 2021-04-03 |  | No release | ET2101730006 | ALS | Receiving Waters | 0.16 | <0.001 | <0.05 | <0.0001 | <0.001 | <0.001 | 0.009 | 7 | 128 | <0.1 | 50 | <0.001 | 0.005 | <0.001 | 7.39 |  | 4 | <0.001 |  | 0.016 | 0-2 cumecs
SW50 Alternitive to MGU1 | 2021-04-03 |  | No release | ET2101730001 | ALS | Receiving Waters | 0.13 | 0.003 | <0.05 | <0.0001 | <0.001 | 0.002 | 0.032 | 86 | 52 | <0.1 | 16 | 0.002 | 0.086 | 0.005 | 6.33 |  | 2 | <0.001 |  | 0.075 | 0-2 cumecs
SW44 Gunpowder Creek alternative to GPU1 | 2021-03-20 12:32 |  | No release |  | Field Readings | Receiving Waters | [15 empty] | 7.1 |  |  |  |  | 0-2 cumecs
GS2 | 2021-03-20 11:48 |  | No release |  | Field Readings | Receiving Waters | [15 empty] | 8.16 |  |  |  |  | 0-2 cumecs
GPA7 | 2021-03-20 11:21 |  | No release |  | Field Readings | Receiving Waters | [15 empty] | 7.58 |  |  |  |  | 0-2 cumecs
GPA2 | 2021-03-20 10:47 |  | No release |  | Field Readings | Receiving Waters | [15 empty] | 7.27 |  |  |  |  | 0-2 cumecs
SW46 Gunpoweder Ck alternative to GPA5 | 2021-03-20 10:24 |  | No release |  | Field Readings | Receiving Waters | [15 empty] | 7.67 |  |  |  |  | 0-2 cumecs
GPA2 | 2021-03-20 |  | No release | ET2101459002 | ALS | Receiving Waters | 0.16 | <0.001 | <0.05 | <0.0001 | <0.001 | 0.007 | 0.107 | 16 | 212 | <0.1 | 103 | <0.001 | 0.295 | 0.006 | 7.03 |  | 46 | <0.001 |  | 0.02 | 0-2 cumecs
GPA7 | 2021-03-20 |  | No release | ET2101459004 | ALS | Receiving Waters | <0.01 | <0.001 | <0.05 | <0.0001 | <0.001 | <0.001 | 0.018 | 16 | 377 | 0.1 | 170 | <0.001 | 0.006 | 0.002 | 7.37 |  | 112 | <0.001 |  | 0.018 | 0-2 cumecs
GS2 | 2021-03-20 |  | No release | ET2101459003 | ALS | Receiving Waters | 0.04 | 0.002 | <0.05 | <0.0001 | <0.001 | <0.001 | 0.029 | 17 | 485 | <0.1 | 223 | <0.001 | 0.006 | 0.001 | 7.76 |  | 148 | <0.001 |  | 0.022 | 0-2 cumecs
SW44 Gunpowder Creek alternative to GPU1 | 2021-03-20 |  | No release | ET2101459001 | ALS | Receiving Waters | 0.25 | <0.001 | <0.05 | <0.0001 | <0.001 | 0.001 | 0.013 | 14 | 69 | <0.1 | 27 | <0.001 | 0.104 | <0.001 | 6.84 |  | 2 | <0.001 |  | 0.019 | 0-2 cumecs
SW46 Gunpoweder Ck alternative to GPA5 | 2021-03-20 |  | No release | ET2101459005 | ALS | Receiving Waters | 0.02 | <0.001 | <0.05 | <0.0001 | <0.001 | <0.001 | 0.011 | 5 | 298 | 0.1 | 135 | <0.001 | 0.096 | 0.003 | 7.13 |  | 77 | <0.001 |  | 0.011 | 0-2 cumecs
SW44 Gunpowder Creek alternative to GPU1 | 2021-03-11 14:57 |  | No release |  | Field Readings | Receiving Waters | [15 empty] | 8.54 |  |  |  |  | 0-2 cumecs
SW47 Greenstone Ck alternative to GS2 | 2021-03-11 12:12 |  | No release |  | Field Readings | Receiving Waters | [15 empty] | 8.19 |  |  |  |  | 0-2 cumecs
GPA7 | 2021-03-11 11:50 |  | No release |  | Field Readings | Receiving Waters | [15 empty] | 7.6 |  |  |  |  | 0-2 cumecs
GPA2 | 2021-03-11 11:25 |  | No release |  | Field Readings | Receiving Waters | [15 empty] | 7.61 |  |  |  |  | 0-2 cumecs
SW46 Gunpoweder Ck alternative to GPA5 | 2021-03-11 10:28 |  | No release |  | Field Readings | Receiving Waters | [15 empty] | 6.8 |  |  |  |  | 0-2 cumecs
GPA2 | 2021-03-11 |  | No release | ET2101372002 | ALS | Receiving Waters | <0.01 | 0.001 | <0.05 | <0.0001 | <0.001 | 0.011 | 0.004 | 4 | 892 | 0.1 | 446 | <0.001 | 0.998 | 0.008 | 7.23 |  | 406 | <0.001 |  | <0.005 | 0-2 cumecs
GPA7 | 2021-03-11 |  | No release | ET2101372004 | ALS | Receiving Waters | <0.01 | 0.001 | <0.05 | <0.0001 | <0.001 | <0.001 | 0.007 | 5 | 370 | 0.1 | 178 | <0.001 | 0.023 | 0.001 | 7.27 |  | 111 | <0.001 |  | 0.008 | 0-2 cumecs
SW44 Gunpowder Creek alternative to GPU1 | 2021-03-11 |  | No release | ET2101372005 | ALS | Receiving Waters | 0.02 | 0.001 | <0.05 | <0.0001 | <0.001 | <0.001 | 0.004 | 4 | 103 | <0.1 | 46 | <0.001 | 0.001 | 0.003 | 7.28 |  | 1 | <0.001 |  | <0.005 | 0-2 cumecs
SW46 Gunpoweder Ck alternative to GPA5 | 2021-03-11 |  | No release | ET2101372001 | ALS | Receiving Waters | <0.01 | <0.001 | <0.05 | <0.0001 | <0.001 | 0.037 | 0.104 | 3 | 693 | 0.1 | 347 | <0.001 | 0.786 | 0.006 | 6.78 |  | 298 | <0.001 |  | 0.04 | 0-2 cumecs
SW47 Greenstone Ck alternative to GS2 | 2021-03-11 |  | No release | ET2101372003 | ALS | Receiving Waters | 0.02 | 0.002 | <0.05 | <0.0001 | 0.004 | <0.001 | 0.006 | 6 | 486 | 0.1 | 232 | <0.001 | 0.002 | 0.019 | 7.63 |  | 172 | <0.001 |  | <0.005 | 0-2 cumecs
SW47 Greenstone Ck alternative to GS2 | 2021-03-04 11:09 |  | No release |  | Field Readings | Receiving Waters | [15 empty] | 7.98 |  |  |  |  | 0-2 cumecs
GPA2 | 2021-03-04 10:19 |  | No release |  | Field Readings | Receiving Waters | [15 empty] | 7.18 |  |  |  |  | 0-2 cumecs
GPA7 | 2021-03-04 10:05 |  | No release |  | Field Readings | Receiving Waters | [15 empty] | 7.73 |  |  |  |  | 0-2 cumecs
SW44 Gunpowder Creek alternative to GPU1 | 2021-03-04 09:33 |  | No release |  | Field Readings | Receiving Waters | [15 empty] | 7.1 |  |  |  |  | 0-2 cumecs
GPA2 | 2021-03-04 |  | No release | ET2101277003 | ALS | Receiving Waters | <0.01 | <0.001 | <0.05 | <0.0001 | <0.001 | 0.003 | 0.003 | 5 | 598 | <0.1 | 310 | <0.001 | 0.683 | 0.01 | 6.82 |  | 252 | <0.001 |  | 0.015 | 0-2 cumecs
GPA5 | 2021-03-04 |  | No release |  | Field Readings | Receiving Waters | [15 empty] | 7.46 |  |  |  |  | 0-2 cumecs
GPA5 | 2021-03-04 |  | No release | ET2101277002 | ALS | Receiving Waters | <0.01 | 0.001 | <0.05 | <0.0001 | <0.001 | <0.001 | 0.006 | 5 | 416 | <0.1 | 201 | <0.001 | 0.038 | 0.002 | 6.88 |  | 150 | <0.001 |  | 0.023 | 0-2 cumecs
GPA7 | 2021-03-04 |  | No release | ET2101277004 | ALS | Receiving Waters | 0.01 | 0.001 | <0.05 | <0.0001 | <0.001 | <0.001 | 0.008 | 6 | 311 | <0.1 | 149 | <0.001 | 0.012 | 0.001 | 7.12 |  | 87 | <0.001 |  | 0.009 | 0-2 cumecs
SW44 Gunpowder Creek alternative to GPU1 | 2021-03-04 |  | No release | ET2101277001 | ALS | Receiving Waters | 0.06 | <0.001 | <0.05 | <0.0001 | <0.001 | <0.001 | 0.003 | 5 | 97 | <0.1 | 44 | <0.001 | 0.016 | <0.001 | 6.8 |  | 2 | <0.001 |  | 0.009 | 0-2 cumecs
SW47 Greenstone Ck alternative to GS2 | 2021-03-04 |  | No release | ET2101277005 | ALS | Receiving Waters | <0.01 | 0.001 | <0.05 | <0.0001 | <0.001 | <0.001 | 0.004 | 7 | 487 | 0.1 | 238 | <0.001 | 0.003 | 0.001 | 7.36 |  | 160 | <0.001 |  | <0.005 | 0-2 cumecs
SW50 Alternitive to MGU1 | 2021-02-23 12:30 |  | No release |  | Field Readings | Receiving Waters | [15 empty] | 6.39 |  |  |  |  | 0-2 cumecs
GS2 | 2021-02-23 11:50 |  | No release |  | Field Readings | Receiving Waters | [15 empty] | 8.44 |  |  |  |  | 0-2 cumecs
GPA7 | 2021-02-23 10:30 |  | No release |  | Field Readings | Receiving Waters | [15 empty] | 7.33 |  |  |  |  | 0-2 cumecs
GPA2 | 2021-02-23 10:05 |  | No release |  | Field Readings | Receiving Waters | [15 empty] | 6.94 |  |  |  |  | 0-2 cumecs
SW46 Gunpoweder Ck alternative to GPA5 | 2021-02-23 09:40 |  | No release |  | Field Readings | Receiving Waters | [15 empty] | 7.61 |  |  |  |  | 0-2 cumecs
GPA2 | 2021-02-23 |  | No release | ET2100959004 | ALS | Receiving Waters | 1.12 | <0.001 | <0.05 | <0.0001 | <0.001 | 0.001 | 0.008 | 18 | 115 | <0.1 | 52 | <0.001 | 0.145 | 0.002 | 7 |  | 15 | <0.001 |  | <0.005 | 0-2 cumecs
GPA7 | 2021-02-23 |  | No release | ET2100959003 | ALS | Receiving Waters | 0.16 | <0.001 | <0.05 | <0.0001 | <0.001 | <0.001 | 0.009 | 19 | 250 | <0.1 | 111 | <0.001 | 0.086 | 0.002 | 7.05 |  | 68 | <0.001 |  | <0.005 | 0-2 cumecs
GS2 | 2021-02-23 |  | No release | ET2100959005 | ALS | Receiving Waters | <0.01 | 0.001 | <0.05 | <0.0001 | <0.001 | <0.001 | 0.005 | 17 | 458 | 0.1 | 227 | <0.001 | <0.001 | 0.001 | 7.79 |  | 157 | <0.001 |  | <0.005 | 0-2 cumecs
SW46 Gunpoweder Ck alternative to GPA5 | 2021-02-23 |  | No release | ET2100959001 | ALS | Receiving Waters | 0.15 | <0.001 | <0.05 | <0.0001 | <0.001 | <0.001 | 0.007 | 26 | 163 | <0.1 | 70 | <0.001 | 0.04 | 0.002 | 7.03 |  | 33 | <0.001 |  | 0.012 | 0-2 cumecs
SW50 Alternitive to MGU1 | 2021-02-23 |  | No release | ET2100959002 | ALS | Receiving Waters | 2.24 | 0.002 | <0.05 | <0.0001 | 0.002 | 0.001 | 0.013 | 39 | 28 | <0.1 | 13 | <0.001 | 0.026 | 0.002 | 6.55 |  | 2 | <0.001 |  | 0.007 | 0-2 cumecs
GPA7 | 2021-02-19 09:05 |  | No release |  | Field Readings | Receiving Waters | [15 empty] | 7.1 |  |  |  |  | 0-2 cumecs
GPA7 | 2021-02-19 |  | No release | ET2100925001 | ALS | Receiving Waters | 0.12 | <0.001 | <0.05 | <0.0001 | <0.001 | 0.003 | 0.006 | 29 | 392 | <0.1 | 184 | <0.001 | 0.216 | 0.003 | 7.14 |  | 138 | <0.001 |  | 0.015 | 0-2 cumecs
GPA7 | 2021-02-14 14:10 |  | No release |  | Field Readings | Receiving Waters | [15 empty] | 7.8 |  |  |  |  | 0-2 cumecs
GPA2 | 2021-02-14 13:53 |  | No release |  | Field Readings | Receiving Waters | [15 empty] | 7.72 |  |  |  |  | 0-2 cumecs
GS2 | 2021-02-14 13:53 |  | No release |  | Field Readings | Receiving Waters | [15 empty] | 8.13 |  |  |  |  | 0-2 cumecs
GPA7 | 2021-02-13 07:42 |  | No release |  | Field Readings | Receiving Waters | [15 empty] | 7.58 |  |  |  |  | 0-2 cumecs
GPA2 | 2021-02-13 07:25 |  | No release |  | Field Readings | Receiving Waters | [15 empty] | 7.73 |  |  |  |  | 0-2 cumecs
GPA5 | 2021-02-13 07:17 |  | No release |  | Field Readings | Receiving Waters | [15 empty] | 7.67 |  |  |  |  | 0-2 cumecs
MGA1 | 2021-02-12 15:02 |  | No release |  | Field Readings | Receiving Waters | [15 empty] | 6.27 |  |  |  |  | 0-2 cumecs
SW47 Greenstone Ck alternative to GS2 | 2021-02-12 14:52 |  | No release |  | Field Readings | Receiving Waters | [15 empty] | 8.58 |  |  |  |  | 0-2 cumecs
GPA7 | 2021-02-12 14:44 |  | No release |  | Field Readings | Receiving Waters | [15 empty] | 7.03 |  |  |  |  | 0-2 cumecs
GPA2 | 2021-02-12 14:27 |  | No release |  | Field Readings | Receiving Waters | [15 empty] | 7.28 |  |  |  |  | 0-2 cumecs
GPA2 | 2021-02-12 |  | No release | ET2100840005 | ALS | Receiving Waters | 0.5 | <0.001 | <0.05 | <0.0001 | <0.001 | 0.003 | 0.032 | 27 | 167 | <0.1 | 81 | <0.001 | 0.224 | 0.003 | 7.17 |  | 32 | <0.001 |  | 0.007 | 0-2 cumecs
GPA7 | 2021-02-12 |  | No release | ET2100840004 | ALS | Receiving Waters | 0.36 | <0.001 | <0.05 | <0.0001 | <0.001 | 0.013 | 0.02 | 36 | 415 | <0.1 | 181 | <0.001 | 0.293 | 0.006 | 7.01 |  | 134 | <0.001 |  | 0.011 | 0-2 cumecs
MGA1 | 2021-02-12 |  | No release | ET2100840006 | ALS | Receiving Waters | <0.01 | 0.004 | <0.05 | 0.0005 | <0.001 | 0.274 | 2.96 | 22 | 989 | 0.1 | 571 | <0.001 | 1.73 | 0.13 | 6.18 |  | 498 | <0.001 |  | 0.166 | 0-2 cumecs
SW47 Greenstone Ck alternative to GS2 | 2021-02-12 |  | No release | ET2100840002 | ALS | Receiving Waters | <0.01 | 0.001 | <0.05 | <0.0001 | <0.001 | 0.003 | 0.018 | 22 | 449 | 0.1 | 202 | <0.001 | 0.127 | 0.004 | 8.1 |  | 145 | <0.001 |  | 0.005 | 0-2 cumecs
SW50 Alternitive to MGU1 | 2021-02-04 14:43 |  | No release |  | Field Readings | Receiving Waters | [15 empty] | 8.23 |  |  |  |  | 0-2 cumecs
GS2 | 2021-02-04 14:15 |  | No release |  | Field Readings | Receiving Waters | [15 empty] | 8.19 |  |  |  |  | 0-2 cumecs
GPA2 | 2021-02-04 14:00 |  | No release |  | Field Readings | Receiving Waters | [15 empty] | 8 |  |  |  |  | 0-2 cumecs
GPA5 | 2021-02-04 13:49 |  | No release |  | Field Readings | Receiving Waters | [15 empty] | 8.45 |  |  |  |  | 0-2 cumecs
GS2 | 2021-02-04 |  | No release | ET2100713002 | ALS | Receiving Waters | 0.02 | 0.002 | <0.05 | <0.0001 | <0.001 | <0.001 | 0.01 |  | 184 | 0.1 | 77 | <0.001 | 0.002 | 0.001 | 7.39 |  | 19 | <0.001 |  | <0.005 | 0-2 cumecs
SW50 Alternitive to MGU1 | 2021-02-04 |  | No release | ET2100713006 | ALS | Receiving Waters | 0.92 | <0.001 | <0.05 | <0.0001 | <0.001 | <0.001 | 0.011 |  | 35 | <0.1 | 9 | <0.001 | 0.002 | 0.002 | 6.53 |  | 3 | <0.001 |  | 0.005 | 0-2 cumecs
SW50 Alternitive to MGU1 | 2021-01-29 |  | No release | ET2100503008 | ALS | Receiving Waters | 0.21 | <0.001 | <0.05 | <0.0001 | <0.001 | <0.001 | 0.021 | 25 | 33 | <0.1 | 9 | <0.001 | 0.039 | 0.002 | 6.49 |  | 3 | <0.001 |  | 0.011 | 0-2 cumecs
GPA7 | 2021-01-28 17:30 |  | No release |  | Field Readings | Receiving Waters | [15 empty] | 9.06 |  |  |  |  | 0-2 cumecs
SW50 Alternitive to MGU1 | 2021-01-28 16:50 |  | No release |  | Field Readings | Receiving Waters | [15 empty] | 6.1 |  |  |  |  | 0-2 cumecs
GPA2 | 2021-01-28 16:40 |  | No release |  | Field Readings | Receiving Waters | [15 empty] | 8.47 |  |  |  |  | 0-2 cumecs
GPA5 | 2021-01-28 15:50 |  | No release |  | Field Readings | Receiving Waters | [15 empty] | 9.07 |  |  |  |  | 0-2 cumecs
GS2 | 2021-01-28 15:00 |  | No release |  | Field Readings | Receiving Waters | [15 empty] | 8.98 |  |  |  |  | 0-2 cumecs
GPA2 | 2021-01-28 |  | No release | ET2100503003 | ALS | Receiving Waters | 0.03 | 0.001 | <0.05 | <0.0001 | <0.001 | <0.001 | 0.002 | 6 | 207 | <0.1 | 98 | <0.001 | 0.02 | 0.002 | 7.49 |  | 36 | <0.001 |  | <0.005 | 0-2 cumecs
GPA5 | 2021-01-28 |  | No release | ET2100503002 | ALS | Receiving Waters | 0.02 | 0.001 | <0.05 | <0.0001 | <0.001 | <0.001 | 0.004 | 6 | 399 | <0.1 | 182 | <0.001 | 0.004 | 0.003 | 7.44 |  | 124 | <0.001 |  | <0.005 | 0-2 cumecs
GPA7 | 2021-01-28 |  | No release | ET2100503005 | ALS | Receiving Waters | 0.02 | 0.002 | <0.05 | <0.0001 | <0.001 | <0.001 | 0.006 | 6 | 366 | <0.1 | 171 | <0.001 | 0.015 | 0.002 | 7.57 |  | 109 | <0.001 |  | <0.005 | 0-2 cumecs
GS2 | 2021-01-28 |  | No release | ET2100503009 | ALS | Receiving Waters | <0.01 | 0.001 | <0.05 | <0.0001 | <0.001 | <0.001 | 0.014 | 7 | 154 | <0.1 | 69 | <0.001 | 0.008 | <0.001 | 7.56 |  | 14 | <0.001 |  | <0.005 | 0-2 cumecs
GPA7 | 2021-01-26 15:50 |  | No release |  | Field Readings | Receiving Waters | [15 empty] | 7.67 |  |  |  |  | 0-2 cumecs
GS2 | 2021-01-18 12:05 |  | No release |  | Field Readings | Receiving Waters | [15 empty] | 7.95 |  |  |  |  | 0-2 cumecs
GPA2 | 2021-01-18 11:42 |  | No release |  | Field Readings | Receiving Waters | [15 empty] | 7.67 |  |  |  |  | 0-2 cumecs
GPA5 | 2021-01-18 11:30 |  | No release |  | Field Readings | Receiving Waters | [15 empty] | 7.78 |  |  |  |  | 0-2 cumecs
SW44 Gunpowder Creek alternative to GPU1 | 2021-01-18 11:00 |  | No release |  | Field Readings | Receiving Waters | [15 empty] | 7.02 |  |  |  |  | 0-2 cumecs
GPA2 | 2021-01-18 |  | No release | ET2100382004 | ALS | Receiving Waters |  | 0.001 |  |  |  | 0.013 | 0.008 |  | 718 | 0.1 | 369 | <0.001 |  |  | 7.6 |  | 291 |  |  | <0.005 | 0-2 cumecs
GPA5 | 2021-01-18 |  | No release | ET2100382001 | ALS | Receiving Waters |  | 0.002 |  |  |  | 0.003 | 0.014 |  | 698 | 0.1 | 324 | <0.001 |  |  | 7.87 |  | 262 |  |  | <0.005 | 0-2 cumecs
GS2 | 2021-01-18 |  | No release | ET2100382002 | ALS | Receiving Waters |  | 0.002 |  |  |  | 0.001 | 0.013 |  | 913 | 0.2 | 503 | <0.001 |  |  | 7.68 |  | 406 |  |  | <0.005 | 0-2 cumecs
SW44 Gunpowder Creek alternative to GPU1 | 2021-01-18 |  | No release | ET2100382003 | ALS | Receiving Waters |  | 0.001 |  |  |  | <0.001 | 0.004 |  | 121 | <0.1 | 53 | <0.001 |  |  | 7.21 |  | 2 |  |  | <0.005 | 0-2 cumecs
GPA5 | 2021-01-11 |  | No release | ET2100195002 | ALS | Receiving Waters | 0.04 | <0.001 | <0.05 | <0.0001 | <0.001 | 0.003 | 0.004 |  | 508 |  |  | <0.001 | 0.436 | 0.005 | 7.42 |  |  | <0.001 |  | <0.005 | 0-2 cumecs
GS2 | 2021-01-08 13:55 |  | Recorded release event |  | Field Readings | Receiving Waters | [15 empty] | 8.26 |  |  |  |  | 0-2 cumecs
GPA7 | 2021-01-08 13:40 |  | Recorded release event |  | Field Readings | Receiving Waters | [15 empty] | 7.68 |  |  |  |  | 0-2 cumecs
GPA2 | 2021-01-08 13:20 |  | Recorded release event |  | Field Readings | Receiving Waters | [15 empty] | 6.93 |  |  |  |  | 0-2 cumecs
GPA5 | 2021-01-08 13:05 |  | Recorded release event |  | Field Readings | Receiving Waters | [15 empty] | 7.72 |  |  |  |  | 0-2 cumecs
SW44 Gunpowder Creek alternative to GPU1 | 2021-01-08 12:40 |  | Recorded release event |  | Field Readings | Receiving Waters | [15 empty] | 6.71 |  |  |  |  | 0-2 cumecs
GPA2 | 2021-01-08 |  | Recorded release event | ET2100195003 | ALS | Receiving Waters | 0.1 | <0.001 | <0.05 | <0.0001 | <0.001 | 0.003 | 0.004 |  | 232 |  |  | <0.001 | 0.566 | 0.003 | 7.35 |  |  | <0.001 |  | <0.005 | 0-2 cumecs
GPA7 | 2021-01-08 |  | Recorded release event | ET2100195004 | ALS | Receiving Waters | 0.04 | <0.001 | <0.05 | <0.0001 | <0.001 | <0.001 | 0.007 |  | 471 |  |  | <0.001 | 0.044 | 0.003 | 7.44 |  |  | <0.001 |  | <0.005 | 0-2 cumecs
GS2 | 2021-01-08 |  | Recorded release event | ET2100195005 | ALS | Receiving Waters | 0.01 | 0.001 | <0.05 | <0.0001 | <0.001 | <0.001 | 0.01 |  | 888 |  |  | <0.001 | 0.088 | 0.003 | 8 |  |  | <0.001 |  | <0.005 | 0-2 cumecs
SW44 Gunpowder Creek alternative to GPU1 | 2021-01-08 |  | Recorded release event | ET2100195001 | ALS | Receiving Waters | 0.12 | 0.001 | <0.05 | <0.0001 | <0.001 | <0.001 | 0.003 |  | 122 |  |  | <0.001 | 0.18 | <0.001 | 7.15 |  |  | <0.001 |  | <0.005 | 0-2 cumecs
GPA7 | 2021-01-05 |  | No release | ET2100039005 | ALS | Receiving Waters | 0.17 | <0.001 | <0.05 | <0.0001 | <0.001 | 0.002 | 0.007 | 25 | 502 | <0.1 | 214 | <0.001 | 0.218 | 0.003 | 7.66 |  | 164 | <0.001 |  | <0.005 | 0-2 cumecs
GS2 | 2021-01-04 16:36 |  | No release |  | Field Readings | Receiving Waters | [15 empty] | 7.88 |  |  |  |  | 0-2 cumecs
GPA2 | 2021-01-04 15:41 |  | No release |  | Field Readings | Receiving Waters | [15 empty] | 6.81 |  |  |  |  | 0-2 cumecs
GPA5 | 2021-01-04 15:05 |  | No release |  | Field Readings | Receiving Waters | [15 empty] | 8.21 |  |  |  |  | 0-2 cumecs
SW44 Gunpowder Creek alternative to GPU1 | 2021-01-04 14:04 |  | No release |  | Field Readings | Receiving Waters | [15 empty] | 6.89 |  |  |  |  | 0-2 cumecs
GPA7 | 2021-01-04 12:43 |  | No release |  | Field Readings | Receiving Waters | [15 empty] | 7.02 |  |  |  |  | 0-2 cumecs
GPA2 | 2021-01-04 |  | No release |  | Field Readings | Receiving Waters | [15 empty] | 6.81 |  |  |  |  | 0-2 cumecs
GPA2 | 2021-01-04 |  | No release | ET2100039003 | ALS | Receiving Waters | 0.5 | <0.001 | <0.05 | <0.0001 | <0.001 | 0.003 | 0.006 | 20 | 137 | <0.1 | 65 | <0.001 | 0.291 | 0.002 | 7.59 |  | 16 | <0.001 |  | 0.005 | 0-2 cumecs
GPA5 | 2021-01-04 |  | No release |  | Field Readings | Receiving Waters | [15 empty] | 8.21 |  |  |  |  | 0-2 cumecs
GPA5 | 2021-01-04 |  | No release | ET2100039002 | ALS | Receiving Waters | 0.48 | <0.001 | <0.05 | <0.0001 | 0.002 | 0.003 | 0.005 | 17 | 205 | <0.1 | 86 | <0.001 | 0.223 | 0.002 | 7.68 |  | 43 | <0.001 |  | <0.005 | 0-2 cumecs
GPA7 | 2021-01-04 |  | No release |  | Field Readings | Receiving Waters | [15 empty] | 7.02 |  |  |  |  | 0-2 cumecs
GS2 | 2021-01-04 |  | No release |  | Field Readings | Receiving Waters | [15 empty] | 7.88 |  |  |  |  | 0-2 cumecs
GS2 | 2021-01-04 |  | No release | ET2100039004 | ALS | Receiving Waters | 0.01 | 0.002 | <0.05 | <0.0001 | <0.001 | 0.004 | 0.017 | 22 | 973 | 0.1 | 475 | <0.001 | 0.582 | 0.004 | 8.06 |  | 430 | <0.001 |  | <0.005 | 0-2 cumecs
SW44 Gunpowder Creek alternative to GPU1 | 2021-01-04 |  | No release | ET2100039001 | ALS | Receiving Waters | 0.56 | <0.001 | <0.05 | <0.0001 | <0.001 | <0.001 | 0.005 | 15 | 114 | <0.1 | 48 | <0.001 | 0.134 | <0.001 | 7.44 |  | 2 | <0.001 |  | 0.009 | 0-2 cumecs
GPA7 | 2021-01-02 11:45 |  | No release |  | Field Readings | Receiving Waters | [15 empty] | 6.69 |  |  |  |  | 0-2 cumecs
GPA2 | 2020-12-05 |  | No release | ET2004806002 | ALS | Receiving Waters | <0.01 | 0.001 | 0.07 | <0.0001 | <0.001 | 0.001 | 0.008 | 5 | 3910 | 0.4 | 2570 | <0.001 | 0.07 | 0.011 | 8.71 |  | 3100 | <0.001 |  | <0.005 | 0-2 cumecs
SW44 Gunpowder Creek alternative to GPU1 | 2020-12-05 |  | No release | ET2004806001 | ALS | Receiving Waters | 0.01 | 0.001 | <0.05 | <0.0001 | <0.001 | <0.001 | <0.001 | 8 | 254 | 0.2 | 107 | <0.001 | 0.003 | <0.001 | 8.45 |  | 3 | <0.001 |  | 0.015 | 0-2 cumecs
SW45 Gunpowder Ck, alternative to GPD1 | 2020-12-05 |  | No release | ET2004806003 | ALS | Receiving Waters | <0.01 | 0.002 | 0.06 | <0.0001 | <0.001 | 0.001 | 0.011 | 20 | 1270 | 0.3 | 586 | <0.001 | 0.007 | 0.001 | 9.32 |  | 495 | <0.001 |  | <0.005 | 0-2 cumecs
SW47 Greenstone Ck alternative to GS2 | 2020-12-05 |  | No release | ET2004806004 | ALS | Receiving Waters | 0.04 | 0.002 | 0.06 | <0.0001 | <0.001 | <0.001 | 0.012 | 16 | 605 | 0.2 | 263 | <0.001 | 0.036 | <0.001 | 9.25 |  | 207 | <0.001 |  | <0.005 | 0-2 cumecs
GPA2 | 2020-11-06 |  | No release | ET2004409003 | ALS | Receiving Waters | <0.01 | <0.001 | <0.05 | <0.0001 | <0.001 | 0.001 | 0.008 | 6 | 3570 | 0.4 | 2160 | <0.001 | 0.077 | 0.011 | 8.03 |  | 2260 | 0.001 |  | <0.005 | 0-2 cumecs
SW44 Gunpowder Creek alternative to GPU1 | 2020-11-06 |  | No release | ET2004409001 | ALS | Receiving Waters | <0.01 | <0.001 | <0.05 | <0.0001 | <0.001 | <0.001 | 0.002 | 8 | 241 | 0.2 | 89 | <0.001 | 0.003 | <0.001 | 8.13 |  | 4 | <0.001 |  | <0.005 | 0-2 cumecs
SW45 Gunpowder Ck, alternative to GPD1 | 2020-11-06 |  | No release | ET2004409004 | ALS | Receiving Waters | <0.01 | 0.002 | <0.05 | <0.0001 | <0.001 | 0.001 | 0.011 | 12 | 894 | 0.2 | 374 | <0.001 | 0.024 | 0.001 | 9.23 |  | 351 | <0.001 |  | <0.005 | 0-2 cumecs
SW46 Gunpoweder Ck alternative to GPA5 | 2020-11-06 |  | No release | ET2004409002 | ALS | Receiving Waters | <0.01 | 0.01 | <0.05 | <0.0001 | <0.001 | 0.008 | 0.017 | 16 | 3120 | 0.4 | 1980 | <0.001 | 1.9 | 0.011 | 7.82 |  | 1620 | 0.001 |  | <0.005 | 0-2 cumecs
SW47 Greenstone Ck alternative to GS2 | 2020-11-06 |  | No release | ET2004409005 | ALS | Receiving Waters | <0.01 | 0.001 | <0.05 | <0.0001 | <0.001 | <0.001 | 0.007 | 9 | 540 | 0.2 | 217 | <0.001 | 0.006 | <0.001 | 9.51 |  | 193 | <0.001 |  | <0.005 | 0-2 cumecs
GPA2 | 2020-10-31 |  | No release | ET2004306004 | ALS | Receiving Waters | <0.01 | <0.001 | 0.05 | <0.0001 | <0.001 | 0.002 | 0.009 | 6 | 3250 | 0.4 | 2220 | <0.001 | 0.07 | 0.012 | 8.27 |  | 2210 | 0.001 |  | 0.026 | 0-2 cumecs
SW44 Gunpowder Creek alternative to GPU1 | 2020-10-31 |  | No release | ET2004306003 | ALS | Receiving Waters | <0.01 | <0.001 | <0.05 | <0.0001 | <0.001 | <0.001 | 0.002 | 9 | 215 | 0.2 | 98 | <0.001 | 0.001 | <0.001 | 8.48 |  | 4 | <0.001 |  | <0.005 | 0-2 cumecs
SW45 Gunpowder Ck, alternative to GPD1 | 2020-10-31 |  | No release | ET2004306002 | ALS | Receiving Waters | <0.01 | 0.001 | <0.05 | <0.0001 | <0.001 | <0.001 | 0.01 | 11 | 760 | 0.2 | 368 | <0.001 | 0.013 | <0.001 | 9.69 |  | 322 | <0.001 |  | <0.005 | 0-2 cumecs
SW46 Gunpoweder Ck alternative to GPA5 | 2020-10-31 |  | No release | ET2004306001 | ALS | Receiving Waters | <0.01 | 0.006 | 0.06 | <0.0001 | <0.001 | 0.006 | 0.045 | 18 | 2270 | 0.3 | 1420 | <0.001 | 1.41 | 0.014 | 7.88 |  | 1310 | <0.001 |  | <0.005 | 0-2 cumecs
SW47 Greenstone Ck alternative to GS2 | 2020-10-31 |  | No release | ET2004306005 | ALS | Receiving Waters | <0.01 | <0.001 | <0.05 | <0.0001 | <0.001 | <0.001 | 0.016 | 10 | 518 | 0.2 | 237 | 0.002 | 0.006 | <0.001 | 9.24 |  | 188 | <0.001 |  | 0.04 | 0-2 cumecs
GPU1 | 2020-09-08 |  | No release | ET2003496001 | ALS | Receiving Waters | <0.01 | <0.001 | <0.05 | <0.0001 | <0.001 | <0.001 | 0.002 | 5 | 201 | 0.1 | 82 | <0.001 | 0.002 | <0.001 | 8.24 |  | 4 | <0.001 |  | <0.005 | 0-2 cumecs
GPA2 | 2020-09-02 |  | No release | ET2003481003 | ALS | Receiving Waters | <0.01 | <0.001 | <0.05 | <0.0001 | <0.001 | 0.008 | 0.01 |  | 2580 | 0.3 | 1660 | <0.001 | 0.184 | 0.018 | 7.92 |  | 1520 | 0.001 |  | <0.005 | 0-2 cumecs
SW44 Gunpowder Creek alternative to GPU1 | 2020-09-02 |  | No release | ET2003481001 | ALS | Receiving Waters | <0.01 | <0.001 | <0.05 | <0.0001 | <0.001 | <0.001 | 0.002 |  | 202 | 0.1 | 82 | <0.001 | 0.002 | <0.001 | 7.96 |  | 4 | <0.001 |  | <0.005 | 0-2 cumecs
SW45 Gunpowder Ck, alternative to GPD1 | 2020-09-02 |  | No release | ET2003481004 | ALS | Receiving Waters | <0.01 | <0.001 | <0.05 | <0.0001 | <0.001 | <0.001 | 0.01 |  | 469 | 0.1 | 203 | <0.001 | 0.002 | <0.001 | 9.21 |  | 140 | <0.001 |  | <0.005 | 0-2 cumecs
SW46 Gunpoweder Ck alternative to GPA5 | 2020-09-02 |  | No release | ET2003481002 | ALS | Receiving Waters | <0.01 | 0.001 | <0.05 | <0.0001 | <0.001 | <0.001 | 0.013 |  | 2870 | 0.3 | 1830 | <0.001 | 0.003 | 0.002 | 8.73 |  | 1660 | <0.001 |  | <0.005 | 0-2 cumecs
SW47 Greenstone Ck alternative to GS2 | 2020-09-02 |  | No release | ET2003481005 | ALS | Receiving Waters | <0.01 | 0.001 | <0.05 | <0.0001 | <0.001 | <0.001 | 0.009 |  | 426 | 0.1 | 186 | <0.001 | 0.002 | <0.001 | 9.47 |  | 126 | <0.001 |  | <0.005 | 0-2 cumecs
GPA2 | 2020-08-03 |  | No release | ET2003082003 | ALS | Receiving Waters | <0.01 | <0.001 | <0.05 | <0.0001 | <0.001 | 0.009 | 0.015 |  | 2240 | 0.2 | 1520 | <0.001 | 0.345 | 0.021 | 7.84 |  | 1230 | 0.001 |  | <0.005 | 0-2 cumecs
GPA5 | 2020-08-03 |  | No release | ET2003082002 | ALS | Receiving Waters | <0.01 | 0.001 | <0.05 | <0.0001 | <0.001 | <0.001 | 0.016 |  | 2180 | 0.2 | 1480 | <0.001 | 0.001 | 0.002 | 8.56 |  | 1140 | 0.001 |  | <0.005 | 0-2 cumecs
GPD1 | 2020-08-03 |  | No release | ET2003082004 | ALS | Receiving Waters | <0.01 | <0.001 | <0.05 | <0.0001 | <0.001 | <0.001 | 0.013 |  | 443 | <0.1 | 201 | <0.001 | <0.001 | <0.001 | 8.55 |  | 130 | <0.001 |  | <0.005 | 0-2 cumecs
GPU1 | 2020-08-03 |  | No release | ET2003082001 | ALS | Receiving Waters | 0.02 | <0.001 | <0.05 | <0.0001 | <0.001 | 0.002 | 0.046 |  | 187 | 0.1 | 84 | <0.001 | 0.008 | 0.001 | 8 |  | 4 | <0.001 |  | <0.005 | 0-2 cumecs
GS2 | 2020-08-03 |  | No release | ET2003082005 | ALS | Receiving Waters | 0.02 | <0.001 | <0.05 | <0.0001 | <0.001 | <0.001 | 0.016 |  | 404 | <0.1 | 185 | <0.001 | 0.002 | <0.001 | 8.57 |  | 132 | <0.001 |  | <0.005 | 0-2 cumecs
GPA2 | 2020-07-06 |  | No release | ET2002704003 | ALS | Receiving Waters | <0.01 | <0.001 | <0.05 | <0.0001 | <0.001 | 0.029 | 0.02 |  | 1940 | 0.2 | 1050 | <0.001 | 0.602 | 0.026 | 7.87 |  | 1020 | <0.001 |  | 0.022 | 0-2 cumecs
GPA5 | 2020-07-06 |  | No release | ET2002704002 | ALS | Receiving Waters | <0.01 | 0.001 | <0.05 | 0.0002 | <0.001 | <0.001 | 0.026 |  | 1780 | 0.3 | 971 | <0.001 | 0.003 | 0.003 | 8.53 |  | 904 | <0.001 |  | 0.017 | 0-2 cumecs
GPD1 | 2020-07-06 |  | No release | ET2002704004 | ALS | Receiving Waters | <0.01 | <0.001 | <0.05 | <0.0001 | <0.001 | <0.001 | 0.016 |  | 428 | 0.2 | 193 | <0.001 | 0.004 | 0.002 | 8.44 |  | 109 | <0.001 |  | 0.011 | 0-2 cumecs
GPU1 | 2020-07-06 |  | No release | ET2002704001 | ALS | Receiving Waters | 0.01 | <0.001 | <0.05 | <0.0001 | <0.001 | 0.001 | 0.005 |  | 191 | 0.1 | 80 | <0.001 | 0.018 | 0.001 | 7.86 |  | 6 | <0.001 |  | <0.005 | 0-2 cumecs
GS2 | 2020-07-06 |  | No release | ET2002704005 | ALS | Receiving Waters | <0.01 | <0.001 | <0.05 | 0.0007 | <0.001 | <0.001 | 0.031 |  | 394 | 0.2 | 176 | <0.001 | 0.005 | 0.002 | 8.84 |  | 111 | <0.001 |  | 0.023 | 0-2 cumecs
GPA2 | 2020-06-14 |  | No release | ET2002460003 | ALS | Receiving Waters | <0.01 | <0.001 | <0.05 | <0.0001 | <0.001 | 0.011 | 0.008 |  | 1660 | 0.1 | 946 | <0.001 | 0.406 | 0.019 | 7.76 |  | 789 | <0.001 |  | <0.005 | 0-2 cumecs
GPA7 | 2020-06-14 |  | No release | ET2002460004 | ALS | Receiving Waters | <0.01 | <0.001 | <0.05 | <0.0001 | <0.001 | <0.001 | 0.018 |  | 698 | 0.1 | 323 | <0.001 | 0.002 | 0.001 | 8.8 |  | 225 | <0.001 |  | <0.005 | 0-2 cumecs
SW44 Gunpowder Creek alternative to GPU1 | 2020-06-14 |  | No release | ET2002460001 | ALS | Receiving Waters | <0.01 | <0.001 | <0.05 | <0.0001 | <0.001 | <0.001 | <0.001 |  | 194 | <0.1 | 75 | <0.001 | <0.001 | <0.001 | 7.89 |  | 6 | <0.001 |  | <0.005 | 0-2 cumecs
SW45 Gunpowder Ck, alternative to GPD1 | 2020-06-14 |  | No release | ET2002460006 | ALS | Receiving Waters | <0.01 | <0.001 | <0.05 | <0.0001 | <0.001 | <0.001 | 0.004 |  | 418 | <0.1 | 185 | <0.001 | <0.001 | <0.001 | 8.05 |  | 111 | <0.001 |  | <0.005 | 0-2 cumecs
SW46 Gunpoweder Ck alternative to GPA5 | 2020-06-14 |  | No release | ET2002460002 | ALS | Receiving Waters | <0.01 | <0.001 | <0.05 | <0.0001 | <0.001 | <0.001 | 0.009 |  | 1490 | 0.2 | 844 | <0.001 | 0.003 | 0.004 | 8.36 |  | 658 | <0.001 |  | <0.005 | 0-2 cumecs
SW47 Greenstone Ck alternative to GS2 | 2020-06-14 |  | No release | ET2002460005 | ALS | Receiving Waters | <0.01 | <0.001 | <0.05 | <0.0001 | <0.001 | <0.001 | 0.004 |  | 384 | <0.1 | 160 | <0.001 | <0.001 | <0.001 | 8.15 |  | 108 | <0.001 |  | <0.005 | 0-2 cumecs
GPA2 | 2020-05-05 |  | No release | ET2001922001 | ALS | Receiving Waters |  | <0.001 |  |  |  | 0.011 | 0.013 |  | 1120 | 0.2 | 579 | <0.001 |  |  | 7.77 |  | 504 |  |  | <0.005 | 0-2 cumecs
GPA5 | 2020-05-05 |  | No release | ET2001922008 | ALS | Receiving Waters |  | <0.001 |  |  |  | <0.001 | 0.009 |  | 925 | 0.1 | 475 | <0.001 |  |  | 8.27 |  | 416 |  |  | <0.005 | 0-2 cumecs
GPA7 | 2020-05-05 |  | No release | ET2001922006 | ALS | Receiving Waters |  | 0.001 |  |  |  | 0.003 | 0.054 |  | 573 | <0.1 | 294 | <0.001 |  |  | 7.96 |  | 169 |  |  | 0.023 | 0-2 cumecs
GPD1 | 2020-05-05 |  | No release | ET2001922005 | ALS | Receiving Waters |  | <0.001 |  |  |  | <0.001 | 0.012 |  | 378 | <0.1 | 173 | <0.001 |  |  | 7.9 |  | 104 |  |  | <0.005 | 0-2 cumecs
GPU1 | 2020-05-05 |  | No release | ET2001922010 | ALS | Receiving Waters |  | <0.001 |  |  |  | <0.001 | 0.003 |  | 151 | <0.1 | 78 | <0.001 |  |  | 7.91 |  | 6 |  |  | <0.005 | 0-2 cumecs
GS2 | 2020-05-05 |  | No release | ET2001922004 | ALS | Receiving Waters |  | <0.001 |  |  |  | 0.002 | 0.008 |  | 340 | <0.1 | 222 | <0.001 |  |  | 7.65 |  | 99 |  |  | <0.005 | 0-2 cumecs
MGU1 | 2020-05-05 |  | No release | ET2001922003 | ALS | Receiving Waters |  | 0.003 |  |  |  | 0.004 | 0.035 |  | 117 | <0.1 | 31 | 0.003 |  |  | 6.2 |  | <10 |  |  | 0.008 | 0-2 cumecs
GPA2 | 2020-03-28 |  | No release | ET2001404001 | ALS | Receiving Waters |  | <0.001 |  |  |  | 0.006 | 0.004 |  | 396 | 0.1 | 184 | <0.001 |  |  | 7.54 |  | 123 |  |  | <0.005 | 0-2 cumecs
GPA5 | 2020-03-28 |  | No release | ET2001404003 | ALS | Receiving Waters |  | <0.001 |  |  |  | <0.001 | 0.01 |  | 332 | <0.1 | 154 | <0.001 |  |  | 7.7 |  | 97 |  |  | <0.005 | 0-2 cumecs
GPA7 | 2020-03-28 |  | No release | ET2001404002 | ALS | Receiving Waters |  | <0.001 |  |  |  | <0.001 | 0.008 |  | 318 | 0.1 | 145 | <0.001 |  |  | 7.67 |  | 84 |  |  | <0.005 | 0-2 cumecs
GS2 | 2020-03-28 |  | No release | ET2001404005 | ALS | Receiving Waters |  | <0.001 |  |  |  | <0.001 | 0.012 |  | 225 | <0.1 | 99 | <0.001 |  |  | 7.46 |  | 61 |  |  | <0.005 | 0-2 cumecs
MGA1 | 2020-03-28 |  | No release | ET2001404004 | ALS | Receiving Waters |  | 0.001 |  |  |  | 0.093 | 2.47 |  | 370 | 0.2 | 167 | <0.001 |  |  | 6.4 |  | 165 |  |  | 0.035 | 0-2 cumecs
GPA2 | 2020-03-21 |  | No release | ET2001347001 | ALS | Receiving Waters |  | <0.001 |  |  |  | 0.005 | 0.002 |  | 234 | <0.1 | 98 | <0.001 |  |  | 7.58 |  | 48 |  |  | <0.005 | 0-2 cumecs
GPA5 | 2020-03-21 |  | No release | ET2001347003 | ALS | Receiving Waters |  | <0.001 |  |  |  | <0.001 | 0.006 |  | 294 | <0.1 | 128 | <0.001 |  |  | 7.63 |  | 79 |  |  | <0.005 | 0-2 cumecs
GPA7 | 2020-03-21 |  | No release | ET2001347002 | ALS | Receiving Waters |  | <0.001 |  |  |  | <0.001 | 0.007 |  | 327 | <0.1 | 146 | <0.001 |  |  | 7.6 |  | 89 |  |  | <0.005 | 0-2 cumecs
GS2 | 2020-03-21 |  | No release | ET2001347005 | ALS | Receiving Waters |  | <0.001 |  |  |  | <0.001 | 0.018 |  | 194 | <0.1 | 82 | <0.001 |  |  | 7.44 |  | 46 |  |  | <0.005 | 0-2 cumecs
MGA1 | 2020-03-21 |  | No release | ET2001347004 | ALS | Receiving Waters |  | 0.001 |  |  |  | 0.077 | 1.92 |  | 366 | 0.2 | 162 | <0.001 |  |  | 6.5 |  | 141 |  |  | 0.028 | 0-2 cumecs
GPA2 | 2020-03-15 |  | No release | ET2001255011 | ALS | Receiving Waters |  | <0.001 |  |  |  | 0.003 | 0.006 |  | 169 | <0.1 | 65 | <0.001 |  |  | 7.48 |  | 24 |  |  | <0.005 | 0-2 cumecs
GPA5 | 2020-03-15 |  | No release | ET2001255005 | ALS | Receiving Waters |  | <0.001 |  |  |  | 0.005 | 0.014 |  | 406 | <0.1 | 179 | <0.001 |  |  | 7.4 |  | 128 |  |  | 0.006 | 0-2 cumecs
GS2 | 2020-03-15 |  | No release | ET2001258011 | ALS | Receiving Waters |  | <0.001 |  |  |  | 0.001 | 0.038 |  | 158 | <0.1 | 59 | <0.001 |  |  | 7.27 |  | 30 |  |  | 0.008 | 0-2 cumecs
GPA2 | 2020-02-16 |  | No release | EB2004588004 | ALS | Receiving Waters | 0.05 | <0.001 | <0.05 | <0.0001 | <0.001 | 0.008 | 0.002 |  |  | <0.1 | 126 | <0.001 | 0.676 | 0.006 |  |  | 66 | <0.001 |  | <0.005 | 0-2 cumecs
GPA5 | 2020-02-16 |  | No release | EB2004588005 | ALS | Receiving Waters | 0.06 | <0.001 | 0.05 | <0.0001 | <0.001 | 0.001 | 0.003 |  |  | <0.1 | 68 | <0.001 | 0.116 | 0.002 |  |  | 18 | <0.001 |  | <0.005 | 0-2 cumecs
GPA7 | 2020-02-16 |  | No release | EB2004588006 | ALS | Receiving Waters | 0.06 | <0.001 | <0.05 | <0.0001 | <0.001 | 0.001 | 0.004 |  |  | <0.1 | 93 | <0.001 | 0.242 | 0.002 |  |  | 33 | <0.001 |  | <0.005 | 0-2 cumecs
GS2 | 2020-02-16 |  | No release | EB2004588002 | ALS | Receiving Waters | 0.14 | <0.001 | <0.05 | <0.0001 | <0.001 | <0.001 | 0.006 |  |  | <0.1 | 121 | <0.001 | 0.102 | 0.001 |  |  | 69 | <0.001 |  | <0.005 | 0-2 cumecs
MGU1 | 2020-02-16 |  | No release | EB2004588001 | ALS | Receiving Waters | 0.1 | <0.001 | 0.07 | <0.0001 | <0.001 | <0.001 | 0.005 |  |  | <0.1 | 16 | <0.001 | 0.004 | 0.001 |  |  | 3 | <0.001 |  | <0.005 | 0-2 cumecs
GPA2 | 2019-12-19 |  | No Sample Type | ET1903932002 | ALS | Receiving Waters | <0.01 | 0.004 | 0.07 | <0.0001 | <0.001 | 0.002 | 0.007 |  |  | 0.4 | 3020 | 0.004 | 0.16 | 0.018 |  |  | 3080 | 0.001 |  | <0.005 | 0-2 cumecs
GPU1 | 2019-12-19 |  | No Sample Type | ET1903932001 | ALS | Receiving Waters | <0.01 | 0.005 | 0.12 | <0.0001 | <0.001 | 0.001 | 0.002 |  |  | 0.4 | 209 | <0.001 | 0.189 | 0.002 |  |  | 5 | 0.001 |  | <0.005 | 0-2 cumecs
GS2 | 2019-12-19 |  | No Sample Type | ET1903932003 | ALS | Receiving Waters | <0.01 | 0.003 | <0.05 | <0.0001 | <0.001 | <0.001 | 0.011 |  |  | 0.2 | 320 | <0.001 | 0.009 | 0.001 |  |  | 208 | <0.001 |  | <0.005 | 0-2 cumecs
GPA2 | 2019-11-11 |  | No Sample Type | EB1930309002 | ALS | Receiving Waters | <0.01 | <0.001 | 0.06 | <0.0001 | <0.001 | 0.012 | 0.031 |  |  | 0.4 | 2330 | <0.001 | 0.354 | 0.024 |  |  | 2190 | 0.002 |  | 0.01 | 0-2 cumecs
GPU1 | 2019-11-11 |  | No Sample Type | EB1930309001 | ALS | Receiving Waters | <0.01 | 0.001 | 0.07 | <0.0001 | <0.001 | <0.001 | 0.003 |  |  | 0.2 | 121 | <0.001 | 0.004 | <0.001 |  |  | 9 | <0.001 |  | <0.005 | 0-2 cumecs
GS2 | 2019-11-11 |  | No Sample Type | EB1930309004 | ALS | Receiving Waters | <0.01 | 0.002 | 0.05 | <0.0001 | <0.001 | <0.001 | 0.011 |  |  | 0.2 | 264 | <0.001 | 0.024 | 0.001 |  |  | 197 | <0.001 |  | <0.005 | 0-2 cumecs
GPA2 | 2019-10-14 |  | No Sample Type | EB1927465002 | ALS | Receiving Waters | <0.01 | <0.001 | 0.05 | <0.0001 | <0.001 | 0.032 | 0.013 |  |  | 0.4 | 2070 | <0.001 | 0.785 | 0.034 |  |  | 2130 | 0.001 |  | 0.006 | 0-2 cumecs
GPU1 | 2019-10-14 |  | No Sample Type | EB1927465001 | ALS | Receiving Waters | 0.02 | 0.001 | <0.05 | <0.0001 | <0.001 | 0.001 | 0.009 |  |  | 0.2 | 136 | <0.001 | 0.009 | 0.001 |  |  | 9 | <0.001 |  | <0.005 | 0-2 cumecs
GS2 | 2019-10-14 |  | No Sample Type | EB1927465003 | ALS | Receiving Waters | <0.01 | 0.001 | <0.05 | <0.0001 | <0.001 | <0.001 | 0.013 |  |  | 0.2 | 231 | <0.001 | 0.005 | <0.001 |  |  | 184 | <0.001 |  | <0.005 | 0-2 cumecs
GPU1 | 2019-09-29 |  | No Sample Type | EB1926129001 | ALS | Receiving Waters | 0.05 | 0.001 | 0.06 | <0.0001 | <0.001 | <0.001 | 0.004 |  |  | 0.2 | 133 | <0.001 | 0.008 | <0.001 |  |  | 9 | <0.001 |  | <0.005 | 0-2 cumecs
GS2 | 2019-09-29 |  | No Sample Type | EB1926129003 | ALS | Receiving Waters | <0.01 | 0.001 | <0.05 | <0.0001 | <0.001 | <0.001 | 0.014 |  |  | 0.2 | 240 | <0.001 | 0.004 | <0.001 |  |  | 172 | <0.001 |  | <0.005 | 0-2 cumecs
GPA2 | 2019-09-28 |  | No Sample Type | EB1926129002 | ALS | Receiving Waters | <0.01 | <0.001 | 0.07 | <0.0001 | <0.001 | 0.051 | 0.016 |  |  | 0.4 | 2030 | <0.001 | 1.01 | 0.04 |  |  | 1980 | 0.001 |  | 0.013 | 0-2 cumecs
GPA2 | 2019-08-12 |  | No Sample Type | ET1902507002 | ALS | Receiving Waters | <0.01 | <0.001 | 0.05 | <0.0001 | <0.001 | 0.089 | 0.022 |  |  | 0.2 | 1600 | <0.001 | 1.71 | 0.051 |  |  | 1620 | <0.001 |  | 0.016 | 0-2 cumecs
GPA5 | 2019-08-12 |  | No Sample Type | ET1902507003 | ALS | Receiving Waters | <0.01 | 0.001 | 0.05 | <0.0001 | <0.001 | 0.001 | 0.015 |  |  | 0.2 | 1580 | <0.001 | 0.044 | 0.002 |  |  | 1560 | <0.001 |  | <0.005 | 0-2 cumecs
GPD1 | 2019-08-12 |  | No Sample Type | ET1902507005 | ALS | Receiving Waters | <0.01 | <0.001 | <0.05 | <0.0001 | <0.001 | <0.001 | 0.008 |  |  | 0.1 | 236 | <0.001 | 0.001 | <0.001 |  |  | 169 | <0.001 |  | <0.005 | 0-2 cumecs
GPU1 | 2019-08-12 |  | No Sample Type | ET1902507001 | ALS | Receiving Waters | 0.01 | <0.001 | <0.05 | <0.0001 | <0.001 | <0.001 | 0.003 |  |  | 0.2 | 128 | <0.001 | 0.002 | <0.001 |  |  | 7 | <0.001 |  | <0.005 | 0-2 cumecs
GS2 | 2019-08-12 |  | No Sample Type | ET1902507004 | ALS | Receiving Waters | <0.01 | <0.001 | <0.05 | <0.0001 | <0.001 | <0.001 | 0.017 |  |  | 0.2 | 183 | <0.001 | 0.009 | 0.002 |  |  | 164 | <0.001 |  | <0.005 | 0-2 cumecs
GPA2 | 2019-07-29 |  | No Sample Type | EB1919869005 | ALS | Receiving Waters | <0.01 | <0.001 | <0.05 | <0.0001 | <0.001 | 0.02 | 0.011 |  |  | 0.3 | 1500 | <0.001 | 1.22 | 0.025 |  |  | 1390 | <0.001 |  | 0.006 | 0-2 cumecs
GPA5 | 2019-07-29 |  | No Sample Type | EB1919869004 | ALS | Receiving Waters | <0.01 | 0.001 | <0.05 | <0.0001 | <0.001 | <0.001 | 0.015 |  |  | 0.3 | 1340 | <0.001 | 0.021 | 0.003 |  |  | 1260 | <0.001 |  | <0.005 | 0-2 cumecs
GPA6 | 2019-07-29 |  | No Sample Type | EB1919869003 | ALS | Receiving Waters | <0.01 | <0.001 | <0.05 | <0.0001 | <0.001 | <0.001 | 0.014 |  |  | 0.2 | 460 | <0.001 | 0.002 | <0.001 |  |  | 399 | <0.001 |  | <0.005 | 0-2 cumecs
GPD1 | 2019-07-29 |  | No Sample Type | EB1919869001 | ALS | Receiving Waters | <0.01 | <0.001 | <0.05 | <0.0001 | <0.001 | <0.001 | 0.013 |  |  | 0.1 | 230 | <0.001 | 0.011 | 0.001 |  |  | 153 | <0.001 |  | <0.005 | 0-2 cumecs
GPU1 | 2019-07-29 |  | No Sample Type | EB1919869006 | ALS | Receiving Waters | <0.01 | <0.001 | <0.05 | <0.0001 | <0.001 | <0.001 | 0.003 |  |  | 0.2 | 109 | <0.001 | 0.003 | <0.001 |  |  | 7 | <0.001 |  | <0.005 | 0-2 cumecs
GS2 | 2019-07-29 |  | No Sample Type | EB1919869002 | ALS | Receiving Waters | <0.01 | 0.001 | <0.05 | <0.0001 | <0.001 | <0.001 | 0.041 |  |  | 0.2 | 179 | <0.001 | 0.024 | 0.004 |  |  | 145 | <0.001 |  | <0.005 | 0-2 cumecs
GS2 | 2019-07-15 |  | No Sample Type | EB1918551003 | ALS | Receiving Waters | <0.01 | 0.001 | <0.05 | <0.0001 | <0.001 | <0.001 | 0.037 |  |  | 0.2 | 158 | <0.001 | 0.021 | 0.004 |  |  | 122 | <0.001 |  | <0.005 | 0-2 cumecs
MGA1 | 2019-07-09 |  | No Sample Type | EB1918551002 | ALS | Receiving Waters | <0.01 | 0.003 | <0.05 | 0.0009 | <0.001 | <0.001 | 0.007 |  |  | 0.2 | 151 | <0.001 | 0.009 | 0.005 |  |  | 114 | <0.001 |  | <0.005 | 0-2 cumecs
GPA5 | 2019-06-24 |  | No Sample Type | EB1917106008 | ALS | Receiving Waters | <0.01 | 0.001 | <0.05 | <0.0001 | <0.001 | <0.001 | 0.014 |  |  | 0.2 | 976 | <0.001 | 0.01 | 0.004 |  |  | 725 | <0.001 |  | <0.005 | 0-2 cumecs
GPA6 | 2019-06-24 |  | No Sample Type | EB1917106007 | ALS | Receiving Waters | <0.01 | <0.001 | <0.05 | <0.0001 | <0.001 | <0.001 | 0.015 |  |  | 0.2 | 421 | <0.001 | <0.001 | <0.001 |  |  | 320 | <0.001 |  | <0.005 | 0-2 cumecs
GPU1 | 2019-06-23 |  | No Sample Type | EB1917106006 | ALS | Receiving Waters | <0.01 | <0.001 | <0.05 | <0.0001 | <0.001 | <0.001 | 0.005 |  |  | 0.1 | 109 | <0.001 | 0.013 | <0.001 |  |  | 7 | <0.001 |  | <0.005 | 0-2 cumecs
GPU2 | 2019-06-23 |  | No Sample Type | EB1917106005 | ALS | Receiving Waters | <0.01 | <0.001 | <0.05 | <0.0001 | <0.001 | <0.001 | 0.005 |  |  | 0.1 | 104 | <0.001 | 0.03 | <0.001 |  |  | 5 | <0.001 |  | <0.005 | 0-2 cumecs
GPD1 | 2019-06-22 |  | No Sample Type | EB1917106004 | ALS | Receiving Waters | <0.01 | <0.001 | <0.05 | <0.0001 | <0.001 | <0.001 | 0.018 |  |  | 0.1 | 212 | <0.001 | 0.003 | <0.001 |  |  | 98 | <0.001 |  | <0.005 | 0-2 cumecs
GS2 | 2019-06-22 |  | No Sample Type | EB1917106003 | ALS | Receiving Waters | <0.01 | 0.001 | <0.05 | <0.0001 | <0.001 | 0.001 | 0.039 |  |  | 0.1 | 172 | <0.001 | 0.025 | 0.004 |  |  | 115 | <0.001 |  | <0.005 | 0-2 cumecs
GPA2 | 2019-06-21 |  | No Sample Type | EB1917106001 | ALS | Receiving Waters | <0.01 | <0.001 | <0.05 | <0.0001 | <0.001 | 0.104 | 0.017 |  |  | 0.3 | 1210 | <0.001 | 1.98 | 0.056 |  |  | 939 | <0.001 |  | 0.016 | 0-2 cumecs
GPD3 | 2019-06-21 |  | No Sample Type | EB1917106002 | ALS | Receiving Waters | <0.01 | <0.001 | <0.05 | <0.0001 | <0.001 | <0.001 | 0.01 |  |  | 0.1 | 102 | <0.001 | 0.017 | <0.001 |  |  | 34 | <0.001 |  | <0.005 | 0-2 cumecs
GPA2 | 2019-06-17 |  | No Sample Type | EB1915883005 | ALS | Receiving Waters | <0.01 | <0.001 | <0.05 | <0.0001 | <0.001 | 0.018 | 0.013 |  |  | 0.2 | 1010 | <0.001 | 0.442 | 0.022 |  |  | 853 | <0.001 |  | <0.005 | 0-2 cumecs
GPA5 | 2019-06-17 |  | No Sample Type | EB1915883004 | ALS | Receiving Waters | <0.01 | 0.002 | <0.05 | <0.0001 | <0.001 | <0.001 | 0.021 |  |  | 0.2 | 882 | <0.001 | 0.021 | 0.004 |  |  | 723 | <0.001 |  | <0.005 | 0-2 cumecs
GPA6 | 2019-06-17 |  | No Sample Type | EB1915883003 | ALS | Receiving Waters | <0.01 | <0.001 | <0.05 | <0.0001 | <0.001 | <0.001 | 0.018 |  |  | 0.2 | 394 | <0.001 | 0.002 | <0.001 |  |  | 299 | <0.001 |  | <0.005 | 0-2 cumecs
GPD1 | 2019-06-17 |  | No Sample Type | EB1915883001 | ALS | Receiving Waters | <0.01 | <0.001 | <0.05 | <0.0001 | <0.001 | 0.001 | 0.019 |  |  | 0.1 | 204 | <0.001 | 0.005 | <0.001 |  |  | 97 | <0.001 |  | 0.008 | 0-2 cumecs
GS2 | 2019-06-17 |  | No Sample Type | EB1915883002 | ALS | Receiving Waters | <0.01 | <0.001 | <0.05 | <0.0001 | <0.001 | <0.001 | 0.014 |  |  | 0.1 | 160 | <0.001 | 0.004 | <0.001 |  |  | 77 | <0.001 |  | 0.008 | 0-2 cumecs
GPA2 | 2019-05-29 |  | No Sample Type | EB1914032001 | ALS | Receiving Waters | 0.01 | <0.001 | <0.05 | <0.0001 | <0.001 | 0.009 | 0.013 |  |  | 0.2 | 780 | <0.001 | 0.585 | 0.014 |  |  | 669 | <0.001 |  | <0.005 | 0-2 cumecs
GPA5 | 2019-05-29 |  | No Sample Type | EB1914032002 | ALS | Receiving Waters | <0.01 | 0.001 | <0.05 | <0.0001 | <0.001 | <0.001 | 0.018 |  |  | 0.2 | 673 | <0.001 | 0.008 | 0.003 |  |  | 551 | <0.001 |  | <0.005 | 0-2 cumecs
GPA6 | 2019-05-29 |  | No Sample Type | EB1914032003 | ALS | Receiving Waters | 0.01 | <0.001 | <0.05 | <0.0001 | <0.001 | <0.001 | 0.015 |  |  | 0.2 | 363 | <0.001 | 0.004 | <0.001 |  |  | 255 | <0.001 |  | <0.005 | 0-2 cumecs
GPD1 | 2019-05-29 |  | No Sample Type | EB1914032004 | ALS | Receiving Waters | <0.01 | <0.001 | <0.05 | <0.0001 | <0.001 | <0.001 | 0.01 |  |  | 0.1 | 188 | <0.001 | 0.005 | <0.001 |  |  | 87 | <0.001 |  | <0.005 | 0-2 cumecs
GS2 | 2019-05-29 |  | No Sample Type | EB1914032005 | ALS | Receiving Waters | <0.01 | <0.001 | <0.05 | <0.0001 | <0.001 | <0.001 | 0.008 |  |  | 0.1 | 142 | <0.001 | 0.004 | <0.001 |  |  | 72 | <0.001 |  | <0.005 | 0-2 cumecs
GPA2 | 2019-05-15 |  | No Sample Type | EB1912642006 | ALS | Receiving Waters | <0.01 | <0.001 | <0.05 | <0.0001 | <0.001 | 0.031 | 0.012 |  |  | 0.2 | 764 | <0.001 | 0.965 | 0.026 |  |  | 674 | <0.001 |  | <0.005 | 0-2 cumecs
GPA5 | 2019-05-15 |  | No Sample Type | EB1912642005 | ALS | Receiving Waters | <0.01 | 0.001 | <0.05 | <0.0001 | <0.001 | <0.001 | 0.014 |  |  | 0.2 | 583 | <0.001 | 0.01 | 0.003 |  |  | 487 | <0.001 |  | <0.005 | 0-2 cumecs
GPA6 | 2019-05-14 |  | No Sample Type | EB1912642004 | ALS | Receiving Waters | <0.01 | <0.001 | <0.05 | <0.0001 | <0.001 | <0.001 | 0.012 |  |  | 0.2 | 360 | <0.001 | 0.002 | 0.001 |  |  | 231 | <0.001 |  | <0.005 | 0-2 cumecs
GPA7 | 2019-05-14 |  | No Sample Type | EB1912642003 | ALS | Receiving Waters | <0.01 | <0.001 | <0.05 | <0.0001 | <0.001 | <0.001 | 0.027 |  |  | 0.2 | 269 | <0.001 | 0.003 | 0.001 |  |  | 179 | <0.001 |  | <0.005 | 0-2 cumecs
GPD1 | 2019-05-14 |  | No Sample Type | EB1912642001 | ALS | Receiving Waters | <0.01 | <0.001 | <0.05 | <0.0001 | <0.001 | <0.001 | 0.01 |  |  | 0.1 | 199 | <0.001 | 0.004 | <0.001 |  |  | 93 | <0.001 |  | <0.005 | 0-2 cumecs
GS2 | 2019-05-14 |  | No Sample Type | EB1912642002 | ALS | Receiving Waters | <0.01 | <0.001 | <0.05 | <0.0001 | <0.001 | <0.001 | 0.01 |  |  | 0.1 | 139 | <0.001 | 0.004 | <0.001 |  |  | 66 | <0.001 |  | <0.005 | 0-2 cumecs
GPA2 | 2019-03-21 |  | No Sample Type | ET1900965001 | ALS | Receiving Waters | <0.01 | <0.001 | <0.05 | <0.0001 | <0.001 | 0.002 | 0.007 |  |  | <0.1 | 222 | <0.001 | 0.497 | 0.009 |  |  | 184 | <0.001 |  | <0.005 | 0-2 cumecs
GPA5 | 2019-03-21 |  | No Sample Type | ET1900965002 | ALS | Receiving Waters | <0.01 | <0.001 | <0.05 | <0.0001 | <0.001 | <0.001 | 0.011 |  |  | <0.1 | 165 | <0.001 | 0.004 | 0.001 |  |  | 109 | <0.001 |  | <0.005 | 0-2 cumecs
GPA6 | 2019-03-21 |  | No Sample Type | ET1900965003 | ALS | Receiving Waters | <0.01 | <0.001 | <0.05 | <0.0001 | <0.001 | <0.001 | 0.008 |  |  | <0.1 | 175 | <0.001 | 0.012 | <0.001 |  |  | 104 | <0.001 |  | <0.005 | 0-2 cumecs
GPA7 | 2019-03-21 |  | No Sample Type | ET1900965004 | ALS | Receiving Waters | <0.01 | <0.001 | <0.05 | <0.0001 | <0.001 | <0.001 | 0.01 |  |  | <0.1 | 171 | <0.001 | 0.005 | <0.001 |  |  | 108 | <0.001 |  | <0.005 | 0-2 cumecs
GPD1 | 2019-03-21 |  | No Sample Type | ET1900965005 | ALS | Receiving Waters | <0.01 | <0.001 | <0.05 | <0.0001 | <0.001 | <0.001 | 0.006 |  |  | <0.1 | 134 | <0.001 | 0.003 | <0.001 |  |  | 71 | <0.001 |  | <0.005 | 0-2 cumecs
GS2 | 2019-03-21 |  | No Sample Type | ET1900965006 | ALS | Receiving Waters | <0.01 | <0.001 | <0.05 | <0.0001 | <0.001 | <0.001 | 0.011 |  |  | <0.1 | 86 | <0.001 | 0.004 | <0.001 |  |  | 52 | <0.001 |  | <0.005 | 0-2 cumecs
MGA1 | 2019-02-27 |  | No Sample Type | ET1900698004 | ALS | Receiving Waters | 0.16 | <0.001 | <0.05 | 0.0002 | <0.001 | 0.164 | 6.7 |  |  | 0.1 | 208 | <0.001 | 0.547 | 0.08 |  |  | 238 | <0.001 |  | 0.156 | 0-2 cumecs
MGU1 | 2019-02-27 |  | No Sample Type | ET1900698003 | ALS | Receiving Waters | 0.12 | 0.001 | <0.05 | <0.0001 | <0.001 | <0.001 | 0.008 |  |  | <0.1 | 9 | <0.001 | 0.033 | 0.001 |  |  | 3 | <0.001 |  | 0.022 | 0-2 cumecs
GPA2 | 2019-02-25 |  | No Sample Type | ET1900655002 | ALS | Receiving Waters | 0.01 | <0.001 | <0.05 | <0.0001 | <0.001 | 0.001 | 0.004 |  |  | <0.1 | 101 | <0.001 | 0.122 | 0.004 |  |  | 45 | <0.001 |  | <0.005 | 0-2 cumecs
GPA5 | 2019-02-25 |  | No Sample Type | ET1900655004 | ALS | Receiving Waters | 0.01 | <0.001 | <0.05 | <0.0001 | <0.001 | <0.001 | 0.007 |  |  | <0.1 | 108 | <0.001 | 0.031 | 0.003 |  |  | 47 | <0.001 |  | <0.005 | 0-2 cumecs
GPA6 | 2019-02-25 |  | No Sample Type | ET1900655005 | ALS | Receiving Waters | 0.01 | <0.001 | <0.05 | <0.0001 | <0.001 | <0.001 | 0.012 |  |  | <0.1 | 123 | <0.001 | 0.156 | 0.003 |  |  | 62 | <0.001 |  | <0.005 | 0-2 cumecs
GPA7 | 2019-02-25 |  | No Sample Type | ET1900655006 | ALS | Receiving Waters | 0.01 | <0.001 | <0.05 | <0.0001 | <0.001 | <0.001 | 0.011 |  |  | <0.1 | 114 | <0.001 | 0.101 | 0.002 |  |  | 60 | <0.001 |  | <0.005 | 0-2 cumecs
GPU3 | 2019-02-25 |  | No Sample Type | ET1900655001 | ALS | Receiving Waters | 0.02 | <0.001 | <0.05 | <0.0001 | <0.001 | <0.001 | 0.003 |  |  | <0.1 | 60 | <0.001 | 0.002 | <0.001 |  |  | 5 | <0.001 |  | <0.005 | 0-2 cumecs
GS2 | 2019-02-25 |  | No Sample Type | ET1900655003 | ALS | Receiving Waters | 0.02 | <0.001 | <0.05 | <0.0001 | <0.001 | <0.001 | 0.042 |  |  | <0.1 | 61 | <0.001 | 0.002 | 0.001 |  |  | 32 | <0.001 |  | <0.005 | 0-2 cumecs
GPA2 | 2019-01-28 |  | No Sample Type | ET1900286002 | ALS | Receiving Waters | 0.04 | 0.001 | <0.05 | 0.0014 | <0.001 | 0 | 0.111 |  |  | 0.3 | 3690 | <0.001 | 32.1 | 0.951 |  |  | 3480 | <0.001 |  | 0.379 | 0-2 cumecs
GPU1 | 2019-01-28 |  | No Sample Type | ET1900286001 | ALS | Receiving Waters | 0.14 | 0.006 | 0.17 | <0.0001 | <0.001 | 0.004 | 0.114 |  |  | 0.6 | 220 | <0.001 | 0.541 | 0.003 |  |  | <1 | 0.001 |  | 0.009 | 0-2 cumecs
GS2 | 2019-01-28 |  | No Sample Type | ET1900286003 | ALS | Receiving Waters | <0.01 | 0.002 | <0.05 | <0.0001 | <0.001 | <0.001 | 0.004 |  |  | 0.3 | 174 | <0.001 | 0.018 | 0.002 |  |  | 56 | <0.001 |  | <0.005 | 0-2 cumecs
GPA2 | 2018-12-17 |  | No Sample Type | ET1803299002 | ALS | Receiving Waters | <0.01 | 0.001 | 0.06 | <0.0001 | <0.001 | 0.006 | 0.009 |  |  | 0.2 | 2070 | <0.001 | 0.604 | 0.013 |  |  | 1630 | 0.002 |  | <0.005 | 0-2 cumecs
GPU1 | 2018-12-17 |  | No Sample Type | ET1803299001 | ALS | Receiving Waters | 0.02 | 0.004 | 0.08 | <0.0001 | <0.001 | 0.001 | 0.004 |  |  | 0.2 | 146 | <0.001 | 0.116 | <0.001 |  |  | <1 | 0.001 |  | <0.005 | 0-2 cumecs
GS2 | 2018-12-17 |  | No Sample Type | ET1803299003 | ALS | Receiving Waters | 0.01 | 0.002 | 0.06 | <0.0001 | <0.001 | <0.001 | 0.002 |  |  | 0.1 | 136 | <0.001 | 0.012 | 0.001 |  |  | 27 | <0.001 |  | <0.005 | 0-2 cumecs
GPA2 | 2018-11-02 |  | No Sample Type | ET1802840003 | ALS | Receiving Waters | <0.01 | <0.001 | <0.05 | <0.0001 | <0.001 | 0.02 | 0.016 |  |  | 0.1 | 1910 | <0.001 | 0.574 | 0.037 |  |  | 1770 | 0.001 |  | 0.006 | 0-2 cumecs
GPD1 | 2018-11-02 |  | No Sample Type | ET1802840004 | ALS | Receiving Waters | <0.01 | 0.002 | 0.06 | <0.0001 | <0.001 | 0.001 | 0.01 |  |  | 0.1 | 205 | <0.001 | 0.01 | 0.002 |  |  | 117 | <0.001 |  | <0.005 | 0-2 cumecs
GPU1 | 2018-11-02 |  | No Sample Type | ET1802840002 | ALS | Receiving Waters | <0.01 | 0.002 | 0.05 | <0.0001 | <0.001 | <0.001 | 0.004 |  |  | <0.1 | 133 | <0.001 | 0.094 | <0.001 |  |  | 2 | <0.001 |  | <0.005 | 0-2 cumecs
GPU2 | 2018-11-02 |  | No Sample Type | ET1802840001 | ALS | Receiving Waters | 0.02 | 0.002 | 0.06 | <0.0001 | <0.001 | <0.001 | 0.007 |  |  | 0.1 | 152 | <0.001 | 0.161 | 0.001 |  |  | 3 | 0.001 |  | <0.005 | 0-2 cumecs
GS2 | 2018-11-02 |  | No Sample Type | ET1802840005 | ALS | Receiving Waters | <0.01 | 0.001 | <0.05 | <0.0001 | <0.001 | <0.001 | 0.009 |  |  | <0.1 | 105 | <0.001 | 0.007 | 0.001 |  |  | 28 | <0.001 |  | <0.005 | 0-2 cumecs
GS2 | 2018-10-27 |  | No Sample Type | ET1802782008 | ALS | Receiving Waters | 0.01 | 0.001 | <0.05 | <0.0001 | <0.001 | <0.001 | 0.01 |  |  | 0.1 | 106 | <0.001 | 0.007 | <0.001 |  |  | 28 | <0.001 |  | <0.005 | 0-2 cumecs
GPA2 | 2018-10-26 |  | No Sample Type | ET1802782003 | ALS | Receiving Waters | <0.01 | <0.001 | <0.05 | 0.0001 | <0.001 | 0.081 | 0.023 |  |  | 0.2 | 1730 | <0.001 | 2.01 | 0.071 |  |  | 1770 | 0.001 |  | 0.019 | 0-2 cumecs
GPD1 | 2018-10-26 |  | No Sample Type | ET1802782007 | ALS | Receiving Waters | 0.02 | 0.002 | <0.05 | <0.0001 | <0.001 | <0.001 | 0.036 |  |  | 0.1 | 200 | <0.001 | 0.014 | 0.001 |  |  | 107 | 0.001 |  | 0.005 | 0-2 cumecs
GPU1 | 2018-10-26 |  | No Sample Type | ET1802782002 | ALS | Receiving Waters | 0.02 | 0.002 | 0.05 | <0.0001 | <0.001 | <0.001 | 0.006 |  |  | 0.1 | 145 | <0.001 | 0.308 | <0.001 |  |  | 1 | <0.001 |  | <0.005 | 0-2 cumecs
GPU2 | 2018-10-26 |  | No Sample Type | ET1802782001 | ALS | Receiving Waters | 0.02 | 0.002 | 0.05 | <0.0001 | <0.001 | <0.001 | 0.014 |  |  | 0.1 | 133 | <0.001 | 0.236 | 0.001 |  |  | 2 | <0.001 |  | <0.005 | 0-2 cumecs
GPD1 | 2018-09-18 |  | No Sample Type | ET1802404005 | ALS | Receiving Waters | 0.01 | <0.001 | 0.05 | <0.0001 | <0.001 | <0.001 | 0.008 |  |  | 0.1 | 166 | <0.001 | 0.001 | <0.001 |  |  | 69 | <0.001 |  | <0.005 | 0-2 cumecs
GS2 | 2018-09-18 |  | No Sample Type | ET1802404006 | ALS | Receiving Waters | 0.02 | <0.001 | <0.05 | <0.0001 | <0.001 | <0.001 | 0.01 |  |  | <0.1 | 88 | <0.001 | 0.004 | 0.001 |  |  | 28 | <0.001 |  | <0.005 | 0-2 cumecs
GPA2 | 2018-09-17 |  | No Sample Type | ET1802404003 | ALS | Receiving Waters | <0.01 | <0.001 | 0.07 | <0.0001 | <0.001 | 0.021 | 0.009 |  |  | 0.2 | 1220 | <0.001 | 0.514 | 0.022 |  |  | 1090 | <0.001 |  | <0.005 | 0-2 cumecs
GPU1 | 2018-09-17 |  | No Sample Type | ET1802404001 | ALS | Receiving Waters | 0.01 | <0.001 | <0.05 | <0.0001 | <0.001 | <0.001 | 0.003 |  |  | 0.1 | 122 | <0.001 | 0.016 | <0.001 |  |  | 2 | <0.001 |  | <0.005 | 0-2 cumecs
GPU2 | 2018-09-17 |  | No Sample Type | ET1802404002 | ALS | Receiving Waters | 0.02 | <0.001 | 0.07 | <0.0001 | <0.001 | <0.001 | 0.005 |  |  | 0.1 | 101 | <0.001 | 0.013 | <0.001 |  |  | 2 | <0.001 |  | <0.005 | 0-2 cumecs
GPU1 | 2018-08-24 |  | No Sample Type | ET1802229008 | ALS | Receiving Waters | <0.01 | <0.001 | <0.05 | <0.0001 | <0.001 | <0.001 | 0.002 |  |  | <0.1 | 119 | <0.001 | 0.003 | <0.001 |  |  | 2 | <0.001 |  | <0.005 | 0-2 cumecs
GPU2 | 2018-08-24 |  | No Sample Type | ET1802229007 | ALS | Receiving Waters | 0.01 | <0.001 | <0.05 | <0.0001 | <0.001 | <0.001 | 0.004 |  |  | <0.1 | 94 | <0.001 | 0.003 | <0.001 |  |  | 2 | <0.001 |  | <0.005 | 0-2 cumecs
GPD1 | 2018-08-23 |  | No Sample Type | ET1802229006 | ALS | Receiving Waters | 0.02 | <0.001 | <0.05 | <0.0001 | <0.001 | <0.001 | 0.008 |  |  | <0.1 | 146 | <0.001 | 0.006 | <0.001 |  |  | 60 | <0.001 |  | <0.005 | 0-2 cumecs
GPD5 | 2018-08-23 |  | No Sample Type | ET1802229005 | ALS | Receiving Waters | 0.01 | <0.001 | <0.05 | <0.0001 | <0.001 | <0.001 | 0.004 |  |  | <0.1 | 87 | <0.001 | 0.022 | <0.001 |  |  | 15 | <0.001 |  | <0.005 | 0-2 cumecs
GPA6 | 2018-08-22 |  | No Sample Type | ET1802229003 | ALS | Receiving Waters | <0.01 | <0.001 | <0.05 | <0.0001 | <0.001 | 0.001 | 0.01 |  |  | <0.1 | 448 | <0.001 | 0.022 | 0.001 |  |  | 338 | 0.001 |  | <0.005 | 0-2 cumecs
GS2 | 2018-08-22 |  | No Sample Type | ET1802229004 | ALS | Receiving Waters | 0.02 | <0.001 | <0.05 | <0.0001 | <0.001 | <0.001 | 0.01 |  |  | <0.1 | 84 | <0.001 | 0.004 | <0.001 |  |  | 24 | <0.001 |  | <0.005 | 0-2 cumecs
GPA2 | 2018-08-21 |  | No Sample Type | ET1802229001 | ALS | Receiving Waters | <0.01 | <0.001 | <0.05 | 0.0001 | <0.001 | 0.11 | 0.02 |  |  | 0.1 | 1190 | <0.001 | 1.69 | 0.054 |  |  | 912 | <0.001 |  | 0.017 | 0-2 cumecs
GPA5 | 2018-08-21 |  | No Sample Type | ET1802229002 | ALS | Receiving Waters | <0.01 | 0.001 | <0.05 | <0.0001 | <0.001 | 0.001 | 0.014 |  |  | 0.1 | 1250 | <0.001 | 0.079 | 0.001 |  |  | 962 | <0.001 |  | <0.005 | 0-2 cumecs
GPA6 | 2018-07-13 |  | No Sample Type | ET1801846008 | ALS | Receiving Waters | 0.01 | <0.001 | <0.05 | <0.0001 | <0.001 | <0.001 | 0.015 |  |  | 0.1 | 304 | <0.001 | 0.003 | <0.001 |  |  | 161 | <0.001 |  | <0.005 | 0-2 cumecs
GPD1 | 2018-07-13 |  | No Sample Type | ET1801846009 | ALS | Receiving Waters | 0.01 | <0.001 | <0.05 | <0.0001 | <0.001 | <0.001 | 0.008 |  |  | <0.1 | 121 | <0.001 | 0.003 | <0.001 |  |  | 45 | <0.001 |  | <0.005 | 0-2 cumecs
GPD2 | 2018-07-13 |  | No Sample Type | ET1801846010 | ALS | Receiving Waters | <0.01 | <0.001 | <0.05 | <0.0001 | <0.001 | <0.001 | 0.011 |  |  | <0.1 | 130 | <0.001 | 0.002 | <0.001 |  |  | 54 | <0.001 |  | <0.005 | 0-2 cumecs
GS2 | 2018-07-13 |  | No Sample Type | ET1801846011 | ALS | Receiving Waters | 0.01 | <0.001 | <0.05 | <0.0001 | <0.001 | <0.001 | 0.008 |  |  | <0.1 | 75 | <0.001 | 0.003 | <0.001 |  |  | 22 | <0.001 |  | <0.005 | 0-2 cumecs
GPA2 | 2018-07-12 |  | No Sample Type | ET1801846005 | ALS | Receiving Waters | <0.01 | <0.001 | <0.05 | <0.0001 | <0.001 | 0.027 | 0.012 |  |  | 0.2 | 832 | <0.001 | 0.668 | 0.018 |  |  | 634 | <0.001 |  | <0.005 | 0-2 cumecs
GPA4 | 2018-07-12 |  | No Sample Type | ET1801846004 | ALS | Receiving Waters | <0.01 | <0.001 | <0.05 | <0.0001 | <0.001 | 0.004 | 0.006 |  |  | 0.2 | 740 | <0.001 | 0.324 | 0.008 |  |  | 569 | <0.001 |  | <0.005 | 0-2 cumecs
GPA5 | 2018-07-12 |  | No Sample Type | ET1801846003 | ALS | Receiving Waters | <0.01 | <0.001 | <0.05 | <0.0001 | <0.001 | <0.001 | 0.011 |  |  | 0.2 | 698 | <0.001 | 0.024 | 0.002 |  |  | 530 | <0.001 |  | <0.005 | 0-2 cumecs
GPU1 | 2018-07-12 |  | No Sample Type | ET1801846001 | ALS | Receiving Waters | <0.01 | <0.001 | <0.05 | <0.0001 | <0.001 | <0.001 | 0.003 |  |  | <0.1 | 103 | <0.001 | 0.015 | <0.001 |  |  | <1 | <0.001 |  | <0.005 | 0-2 cumecs
GPU2 | 2018-07-12 |  | No Sample Type | ET1801846002 | ALS | Receiving Waters | 0.02 | <0.001 | <0.05 | <0.0001 | <0.001 | <0.001 | 0.006 |  |  | 0.1 | 78 | <0.001 | 0.014 | <0.001 |  |  | 2 | <0.001 |  | <0.005 | 0-2 cumecs
GPA2 | 2018-06-25 |  | No Sample Type | ET1801707011 | ALS | Receiving Waters | <0.01 | <0.001 | <0.05 | <0.0001 | <0.001 | 0.014 | 0.008 |  |  | <0.1 | 651 | <0.001 | 0.378 | 0.014 |  |  | 518 | <0.001 |  | <0.005 | 0-2 cumecs
GPA4 | 2018-06-25 |  | No Sample Type | ET1801707009 | ALS | Receiving Waters | <0.01 | <0.001 | <0.05 | <0.0001 | <0.001 | 0.001 | 0.006 |  |  | <0.1 | 588 | <0.001 | 0.08 | 0.007 |  |  | 473 | <0.001 |  | <0.005 | 0-2 cumecs
GPA5 | 2018-06-25 |  | No Sample Type | ET1801707010 | ALS | Receiving Waters | <0.01 | <0.001 | <0.05 | <0.0001 | <0.001 | <0.001 | 0.009 |  |  | <0.1 | 533 | <0.001 | 0.033 | 0.002 |  |  | 423 | <0.001 |  | <0.005 | 0-2 cumecs
GPA6 | 2018-06-25 |  | No Sample Type | ET1801707014 | ALS | Receiving Waters | <0.01 | <0.001 | <0.05 | <0.0001 | <0.001 | <0.001 | 0.024 |  |  | <0.1 | 265 | <0.001 | 0.002 | <0.001 |  |  | 142 | <0.001 |  | <0.005 | 0-2 cumecs
GPD1 | 2018-06-24 |  | No Sample Type | ET1801707006 | ALS | Receiving Waters | 0.01 | <0.001 | <0.05 | <0.0001 | <0.001 | <0.001 | 0.004 |  |  | <0.1 | 110 | <0.001 | 0.003 | <0.001 |  |  | 45 | <0.001 |  | <0.005 | 0-2 cumecs
GPD2 | 2018-06-24 |  | No Sample Type | ET1801707007 | ALS | Receiving Waters | 0.02 | <0.001 | <0.05 | <0.0001 | <0.001 | <0.001 | 0.007 |  |  | <0.1 | 117 | <0.001 | 0.002 | <0.001 |  |  | 47 | <0.001 |  | <0.005 | 0-2 cumecs
GPU1 | 2018-06-24 |  | No Sample Type | ET1801707004 | ALS | Receiving Waters | <0.01 | <0.001 | <0.05 | <0.0001 | <0.001 | <0.001 | 0.001 |  |  | <0.1 | 94 | <0.001 | 0.003 | <0.001 |  |  | 2 | <0.001 |  | <0.005 | 0-2 cumecs
GPU2 | 2018-06-24 |  | No Sample Type | ET1801707005 | ALS | Receiving Waters | 0.01 | <0.001 | <0.05 | <0.0001 | <0.001 | <0.001 | 0.006 |  |  | <0.1 | 71 | <0.001 | 0.004 | <0.001 |  |  | 2 | <0.001 |  | <0.005 | 0-2 cumecs
GS2 | 2018-06-24 |  | No Sample Type | ET1801707008 | ALS | Receiving Waters | 0.02 | <0.001 | <0.05 | <0.0001 | <0.001 | <0.001 | 0.009 |  |  | <0.1 | 71 | <0.001 | 0.003 | <0.001 |  |  | 20 | <0.001 |  | <0.005 | 0-2 cumecs
GPA2 | 2018-05-16 |  | No Sample Type | ET1801324009 | ALS | Receiving Waters | <0.01 | <0.001 | <0.05 | <0.0001 | <0.001 | 0.002 | 0.004 |  |  | 0.1 | 420 | <0.001 | 0.151 | 0.007 |  |  | 319 | <0.001 |  | <0.005 | 0-2 cumecs
GPA4 | 2018-05-16 |  | No Sample Type | ET1801324008 | ALS | Receiving Waters | <0.01 | <0.001 | <0.05 | <0.0001 | <0.001 | <0.001 | 0.004 |  |  | 0.1 | 359 | <0.001 | 0.068 | 0.006 |  |  | 297 | <0.001 |  | <0.005 | 0-2 cumecs
GPA5 | 2018-05-16 |  | No Sample Type | ET1801324007 | ALS | Receiving Waters | <0.01 | <0.001 | <0.05 | <0.0001 | <0.001 | <0.001 | 0.01 |  |  | 0.1 | 318 | <0.001 | 0.013 | 0.003 |  |  | 328 | <0.001 |  | <0.005 | 0-2 cumecs
GPA6 | 2018-05-16 |  | No Sample Type | ET1801324010 | ALS | Receiving Waters | 0.01 | <0.001 | <0.05 | <0.0001 | <0.001 | <0.001 | 0.006 |  |  | <0.1 | 195 | <0.001 | 0.004 | 0.002 |  |  | 107 | <0.001 |  | <0.005 | 0-2 cumecs
GPA7 | 2018-05-16 |  | No Sample Type | ET1801324011 | ALS | Receiving Waters | <0.01 | <0.001 | <0.05 | <0.0001 | <0.001 | <0.001 | 0.01 |  |  | 0.1 | 200 | <0.001 | 0.016 | <0.001 |  |  | 98 | <0.001 |  | <0.005 | 0-2 cumecs
GS2 | 2018-05-16 |  | No Sample Type | ET1801324012 | ALS | Receiving Waters | 0.01 | 0.001 | <0.05 | <0.0001 | <0.001 | <0.001 | 0.006 |  |  | <0.1 | 67 | <0.001 | 0.002 | 0.001 |  |  | 17 | <0.001 |  | <0.005 | 0-2 cumecs
GPD1 | 2018-05-15 |  | No Sample Type | ET1801324003 | ALS | Receiving Waters | <0.01 | <0.001 | <0.05 | <0.0001 | <0.001 | <0.001 | 0.004 |  |  | <0.1 | 108 | <0.001 | 0.003 | <0.001 |  |  | 39 | <0.001 |  | <0.005 | 0-2 cumecs
GPD2 | 2018-05-15 |  | No Sample Type | ET1801324004 | ALS | Receiving Waters | 0.01 | <0.001 | <0.05 | <0.0001 | <0.001 | <0.001 | 0.003 |  |  | <0.1 | 103 | <0.001 | <0.001 | 0.001 |  |  | 42 | <0.001 |  | <0.005 | 0-2 cumecs
GPU1 | 2018-05-14 |  | No Sample Type | ET1801324001 | ALS | Receiving Waters | <0.01 | <0.001 | <0.05 | <0.0001 | <0.001 | <0.001 | 0.001 |  |  | <0.1 | 89 | <0.001 | 0.002 | <0.001 |  |  | 3 | <0.001 |  | <0.005 | 0-2 cumecs
GPU2 | 2018-05-14 |  | No Sample Type | ET1801324002 | ALS | Receiving Waters | <0.01 | <0.001 | <0.05 | <0.0001 | <0.001 | <0.001 | 0.002 |  |  | <0.1 | 75 | <0.001 | 0.047 | <0.001 |  |  | 2 | <0.001 |  | <0.005 | 0-2 cumecs
GPA2 | 2018-04-17 |  | No Sample Type | ET1801078022 | ALS | Receiving Waters | <0.01 | <0.001 | <0.05 | <0.0001 | <0.001 | 0.005 | 0.011 |  |  | <0.1 | 245 | <0.001 | 0.477 | 0.006 |  |  | 162 | <0.001 |  | <0.005 | 0-2 cumecs
GPA4 | 2018-04-17 |  | No Sample Type | ET1801078021 | ALS | Receiving Waters | 0.01 | <0.001 | <0.05 | <0.0001 | <0.001 | <0.001 | 0.008 |  |  | <0.1 | 178 | <0.001 | 0.011 | <0.001 |  |  | 105 | <0.001 |  | <0.005 | 0-2 cumecs
GPA5 | 2018-04-17 |  | No Sample Type | ET1801078020 | ALS | Receiving Waters | <0.01 | 0.001 | <0.05 | <0.0001 | <0.001 | <0.001 | 0.011 |  |  | <0.1 | 178 | <0.001 | 0.004 | <0.001 |  |  | 106 | <0.001 |  | <0.005 | 0-2 cumecs
GPA6 | 2018-04-17 |  | No Sample Type | ET1801078018 | ALS | Receiving Waters | 0.02 | <0.001 | <0.05 | <0.0001 | <0.001 | 0.003 | 0.019 |  |  | <0.1 | 150 | <0.001 | 0.02 | <0.001 |  |  | 82 | <0.001 |  | <0.005 | 0-2 cumecs
GPA7 | 2018-04-17 |  | No Sample Type | ET1801078014 | ALS | Receiving Waters | 0.02 | <0.001 | <0.05 | <0.0001 | <0.001 | 0.004 | 0.009 |  |  | <0.1 | 140 | <0.001 | 0.025 | <0.001 |  |  | 65 | <0.001 |  | <0.005 | 0-2 cumecs
GPD1 | 2018-04-17 |  | No Sample Type | ET1801078012 | ALS | Receiving Waters | 0.01 | <0.001 | <0.05 | <0.0001 | <0.001 | <0.001 | 0.003 |  |  | <0.1 | 96 | <0.001 | 0.012 | <0.001 |  |  | 42 | <0.001 |  | <0.005 | 0-2 cumecs
GPD2 | 2018-04-17 |  | No Sample Type | ET1801078013 | ALS | Receiving Waters | 0.02 | <0.001 | <0.05 | <0.0001 | <0.001 | 0.002 | 0.004 |  |  | <0.1 | 96 | <0.001 | 0.011 | <0.001 |  |  | 36 | <0.001 |  | <0.005 | 0-2 cumecs
GPU1 | 2018-04-17 |  | No Sample Type | ET1801078010 | ALS | Receiving Waters | 0.02 | <0.001 | <0.05 | <0.0001 | <0.001 | <0.001 | 0.002 |  |  | <0.1 | 75 | <0.001 | 0.033 | <0.001 |  |  | 4 | <0.001 |  | <0.005 | 0-2 cumecs
GPU2 | 2018-04-17 |  | No Sample Type | ET1801078011 | ALS | Receiving Waters | 0.02 | <0.001 | <0.05 | <0.0001 | <0.001 | <0.001 | 0.003 |  |  | <0.1 | 64 | <0.001 | 0.058 | <0.001 |  |  | 3 | <0.001 |  | <0.005 | 0-2 cumecs
GS2 | 2018-04-17 |  | No Sample Type | ET1801078023 | ALS | Receiving Waters | 0.02 | 0.002 | <0.05 | <0.0001 | <0.001 | <0.001 | 0.007 |  |  | <0.1 | 54 | <0.001 | 0.003 | <0.001 |  |  | 12 | <0.001 |  | <0.005 | 0-2 cumecs
GPA2 | 2018-03-28 |  | No Sample Type | ET1800914003 | ALS | Receiving Waters | <0.01 | <0.001 | <0.05 | <0.0001 | <0.001 | <0.001 | 0.004 |  |  | <0.1 | 107 | <0.001 | 0.054 | 0.002 |  |  | 55 | <0.001 |  | <0.005 | 0-2 cumecs
GPA5 | 2018-03-28 |  | No Sample Type | ET1800914002 | ALS | Receiving Waters | 0.02 | <0.001 | <0.05 | <0.0001 | <0.001 | <0.001 | 0.006 |  |  | <0.1 | 87 | <0.001 | 0.009 | 0.001 |  |  | 40 | <0.001 |  | 0.006 | 0-2 cumecs
GPA7 | 2018-03-28 |  | No Sample Type | ET1800914004 | ALS | Receiving Waters | 0.01 | <0.001 | <0.05 | <0.0001 | <0.001 | <0.001 | 0.006 |  |  | <0.1 | 102 | <0.001 | 0.083 | <0.001 |  |  | 45 | <0.001 |  | <0.005 | 0-2 cumecs
GPD1 | 2018-03-28 |  | No Sample Type | ET1800914006 | ALS | Receiving Waters | <0.01 | <0.001 | <0.05 | <0.0001 | <0.001 | <0.001 | 0.004 |  |  | <0.1 | 85 | <0.001 | 0.002 | <0.001 |  |  | 33 | <0.001 |  | <0.005 | 0-2 cumecs
GPU1 | 2018-03-28 |  | No Sample Type | ET1800914001 | ALS | Receiving Waters | 0.01 | 0.001 | <0.05 | <0.0001 | <0.001 | <0.001 | 0.002 |  |  | <0.1 | 66 | <0.001 | 0.06 | <0.001 |  |  | 4 | <0.001 |  | <0.005 | 0-2 cumecs
GS2 | 2018-03-28 |  | No Sample Type | ET1800914005 | ALS | Receiving Waters | 0.07 | <0.001 | <0.05 | <0.0001 | <0.001 | <0.001 | 0.008 |  |  | <0.1 | 47 | <0.001 | 0.013 | <0.001 |  |  | 10 | <0.001 |  | <0.005 | 0-2 cumecs
MGU1 | 2018-03-28 |  | No Sample Type | ET1800914007 | ALS | Receiving Waters | 0.26 | <0.001 | <0.05 | <0.0001 | <0.001 | <0.001 | 0.01 |  |  | <0.1 | 9 | <0.001 | 0.024 | <0.001 |  |  | 3 | <0.001 |  | <0.005 | 0-2 cumecs
GPA2 | 2018-03-18 |  | No Sample Type | ET1800764003 | ALS | Receiving Waters | 0.13 | <0.001 | <0.05 | <0.0001 | <0.001 | <0.001 | 0.004 |  |  | <0.1 | 55 | <0.001 | 0.021 | 0.001 |  |  | 16 | <0.001 |  | 0.022 | 0-2 cumecs
GPA5 | 2018-03-18 |  | No Sample Type | ET1800764002 | ALS | Receiving Waters | 0.15 | <0.001 | <0.05 | <0.0001 | <0.001 | <0.001 | 0.004 |  |  | <0.1 | 52 | <0.001 | 0.005 | <0.001 |  |  | 11 | <0.001 |  | 0.007 | 0-2 cumecs
GPU3 | 2018-03-18 |  | No Sample Type | ET1800764001 | ALS | Receiving Waters | 0.15 | <0.001 | <0.05 | <0.0001 | <0.001 | <0.001 | 0.003 |  |  | <0.1 | 46 | <0.001 | 0.005 | <0.001 |  |  | 4 | <0.001 |  | 0.022 | 0-2 cumecs
GS2 | 2018-03-18 |  | No Sample Type | ET1800764004 | ALS | Receiving Waters | 0.3 | <0.001 | <0.05 | <0.0001 | <0.001 | <0.001 | 0.019 |  |  | <0.1 | 36 | <0.001 | 0.01 | <0.001 |  |  | 8 | <0.001 |  | <0.005 | 0-2 cumecs
GPA2 | 2018-02-28 |  | No Sample Type | ET1800535003 | ALS | Receiving Waters | 0.22 | 0.001 | <0.05 | <0.0001 | <0.001 | 0.001 | 0.003 |  |  | <0.1 | 55 | <0.001 | 0.168 | 0.002 |  |  | 9 | <0.001 |  | <0.005 | 0-2 cumecs
GPA5 | 2018-02-28 |  | No Sample Type | ET1800535002 | ALS | Receiving Waters | 0.25 | <0.001 | <0.05 | <0.0001 | <0.001 | <0.001 | 0.003 |  |  | <0.1 | 48 | <0.001 | 0.105 | 0.001 |  |  | 7 | <0.001 |  | <0.005 | 0-2 cumecs
GPA7 | 2018-02-28 |  | No Sample Type | ET1800535004 | ALS | Receiving Waters | 0.26 | 0.001 | <0.05 | <0.0001 | <0.001 | <0.001 | 0.008 |  |  | <0.1 | 48 | <0.001 | 0.072 | 0.001 |  |  | 9 | <0.001 |  | <0.005 | 0-2 cumecs
GPU1 | 2018-02-28 |  | No Sample Type | ET1800535001 | ALS | Receiving Waters | 0.19 | 0.001 | <0.05 | <0.0001 | <0.001 | <0.001 | 0.004 |  |  | <0.1 | 50 | <0.001 | 0.107 | <0.001 |  |  | 2 | <0.001 |  | <0.005 | 0-2 cumecs
GS2 | 2018-02-28 |  | No Sample Type | ET1800535005 | ALS | Receiving Waters | 0.2 | 0.001 | <0.05 | <0.0001 | <0.001 | <0.001 | 0.008 |  |  | <0.1 | 76 | <0.001 | 0.008 | 0.001 |  |  | 36 | <0.001 |  | <0.005 | 0-2 cumecs
GPA2 | 2018-02-10 |  | No Sample Type | ET1800342005 | ALS | Receiving Waters | 0.32 | <0.001 | <0.05 | <0.0001 | <0.001 | 0.047 | 0.008 |  |  | <0.1 | 106 | <0.001 | 1.88 | 0.015 |  |  | 76 | <0.001 |  | <0.005 | 0-2 cumecs
GPA4 | 2018-02-10 |  | No Sample Type | ET1800342004 | ALS | Receiving Waters | 0.49 | <0.001 | <0.05 | <0.0001 | <0.001 | 0.002 | 0.007 |  |  | <0.1 | 47 | <0.001 | 0.335 | 0.003 |  |  | 17 | <0.001 |  | <0.005 | 0-2 cumecs
GPA5 | 2018-02-10 |  | No Sample Type | ET1800342003 | ALS | Receiving Waters | 0.47 | <0.001 | <0.05 | <0.0001 | <0.001 | 0.001 | 0.06 |  |  | <0.1 | 47 | <0.001 | 0.246 | 0.003 |  |  | 16 | <0.001 |  | 0.024 | 0-2 cumecs
GPA6 | 2018-02-10 |  | No Sample Type | ET1800342007 | ALS | Receiving Waters | 0.46 | <0.001 | <0.05 | <0.0001 | <0.001 | 0.001 | 0.035 |  |  | <0.1 | 47 | <0.001 | 0.248 | 0.002 |  |  | 18 | <0.001 |  | <0.005 | 0-2 cumecs
GPA7 | 2018-02-10 |  | No Sample Type | ET1800342008 | ALS | Receiving Waters | 0.47 | 0.001 | <0.05 | <0.0001 | <0.001 | <0.001 | 0.018 |  |  | <0.1 | 47 | <0.001 | 0.13 | 0.002 |  |  | 18 | <0.001 |  | <0.005 | 0-2 cumecs
GPU1 | 2018-02-10 |  | No Sample Type | ET1800342001 | ALS | Receiving Waters | 0.67 | 0.001 | <0.05 | <0.0001 | <0.001 | <0.001 | 0.005 |  |  | <0.1 | 30 | 0.001 | 0.078 | 0.001 |  |  | 3 | <0.001 |  | <0.005 | 0-2 cumecs
GPU2 | 2018-02-10 |  | No Sample Type | ET1800342002 | ALS | Receiving Waters | 0.49 | 0.001 | <0.05 | <0.0001 | <0.001 | 0.001 | 0.012 |  |  | <0.1 | 32 | <0.001 | 0.154 | 0.001 |  |  | 3 | <0.001 |  | <0.005 | 0-2 cumecs
GS2 | 2018-02-10 |  | No Sample Type | ET1800342009 | ALS | Receiving Waters | <0.01 | 0.001 | <0.05 | <0.0001 | <0.001 | <0.001 | 0.008 |  |  | <0.1 | 201 | <0.001 | 0.017 | 0.001 |  |  | 114 | <0.001 |  | <0.005 | 0-2 cumecs
GPA2 | 2018-01-25 |  | No Sample Type | ET1800269005 | ALS | Receiving Waters | <0.01 | <0.001 | <0.05 | <0.0001 | <0.001 | 0.002 | 0.005 |  |  | <0.1 | 198 | <0.001 | 0.466 | 0.01 |  |  | 130 | <0.001 |  | <0.005 | 0-2 cumecs
GPA4 | 2018-01-25 |  | No Sample Type | ET1800269004 | ALS | Receiving Waters | <0.01 | <0.001 | <0.05 | <0.0001 | <0.001 | <0.001 | 0.004 |  |  | <0.1 | 128 | <0.001 | 0.225 | 0.007 |  |  | 82 | <0.001 |  | <0.005 | 0-2 cumecs
GPA5 | 2018-01-25 |  | No Sample Type | ET1800269003 | ALS | Receiving Waters | 0.01 | <0.001 | <0.05 | <0.0001 | <0.001 | <0.001 | 0.007 |  |  | <0.1 | 135 | <0.001 | 0.008 | 0.002 |  |  | 78 | <0.001 |  | <0.005 | 0-2 cumecs
GPA6 | 2018-01-25 |  | No Sample Type | ET1800269007 | ALS | Receiving Waters | 0.01 | <0.001 | <0.05 | <0.0001 | <0.001 | <0.001 | 0.006 |  |  | <0.1 | 122 | <0.001 | 0.009 | 0.001 |  |  | 58 | <0.001 |  | <0.005 | 0-2 cumecs
GPD1 | 2018-01-25 |  | No Sample Type | ET1800269009 | ALS | Receiving Waters | 0.02 | <0.001 | <0.05 | <0.0001 | <0.001 | <0.001 | 0.004 |  |  | <0.1 | 79 | <0.001 | 0.002 | 0.001 |  |  | 35 | <0.001 |  | <0.005 | 0-2 cumecs
GPD2 | 2018-01-25 |  | No Sample Type | ET1800269008 | ALS | Receiving Waters | 0.04 | <0.001 | <0.05 | <0.0001 | <0.001 | <0.001 | 0.004 |  |  | <0.1 | 72 | <0.001 | 0.003 | 0.001 |  |  | 26 | <0.001 |  | <0.005 | 0-2 cumecs
GS1 | 2018-01-25 |  | No Sample Type | ET1800269010 | ALS | Receiving Waters | <0.01 | 0.001 | <0.05 | <0.0001 | <0.001 | <0.001 | 0.004 |  |  | <0.1 | 360 | <0.001 | 0.004 | 0.001 |  |  | 180 | <0.001 |  | <0.005 | 0-2 cumecs
GPU1 | 2018-01-24 |  | No Sample Type | ET1800269001 | ALS | Receiving Waters | 0.1 | <0.001 | <0.05 | <0.0001 | <0.001 | <0.001 | 0.003 |  |  | <0.1 | 39 | <0.001 | 0.036 | <0.001 |  |  | 2 | <0.001 |  | <0.005 | 0-2 cumecs
GPU2 | 2018-01-24 |  | No Sample Type | ET1800269002 | ALS | Receiving Waters | 0.14 | 0.001 | <0.05 | <0.0001 | <0.001 | <0.001 | 0.005 |  |  | <0.1 | 39 | <0.001 | 0.1 | <0.001 |  |  | 2 | <0.001 |  | <0.005 | 0-2 cumecs
GPA2 | 2017-12-28 |  | No Sample Type | ET1800007003 | ALS | Receiving Waters | 0.24 | <0.001 | <0.05 | <0.0001 | <0.001 | 0.006 | 0.007 |  |  | <0.1 | 50 | <0.001 | 0.434 | 0.003 |  |  | 21 | <0.001 |  | <0.005 | 0-2 cumecs
GPA5 | 2017-12-28 |  | No Sample Type | ET1800007002 | ALS | Receiving Waters | 0.46 | <0.001 | <0.05 | <0.0001 | <0.001 | 0.001 | 0.007 |  |  | <0.1 | 36 | <0.001 | 0.142 | 0.001 |  |  | 9 | <0.001 |  | <0.005 | 0-2 cumecs
GPU1 | 2017-12-28 |  | No Sample Type | ET1800007001 | ALS | Receiving Waters | 0.24 | <0.001 | <0.05 | <0.0001 | <0.001 | <0.001 | 0.005 |  |  | <0.1 | 30 | <0.001 | 0.034 | <0.001 |  |  | 2 | <0.001 |  | <0.005 | 0-2 cumecs
GPA2 | 2017-12-13 |  | No Sample Type | ET1701856005 | ALS | Receiving Waters | 0.16 | <0.001 | <0.05 | <0.0001 | <0.001 | 0.028 | 0.012 |  |  | <0.1 | 274 | <0.001 | 2.12 | 0.023 |  |  | 234 | <0.001 |  | <0.005 | 0-2 cumecs
GPA4 | 2017-12-13 |  | No Sample Type | ET1701856004 | ALS | Receiving Waters | 0.16 | <0.001 | <0.05 | <0.0001 | <0.001 | 0.007 | 0.012 |  |  | 0.1 | 233 | <0.001 | 1.07 | 0.014 |  |  | 174 | <0.001 |  | 0.006 | 0-2 cumecs
GPA5 | 2017-12-13 |  | No Sample Type | ET1701856003 | ALS | Receiving Waters | 0.17 | <0.001 | <0.05 | <0.0001 | <0.001 | 0.002 | 0.013 |  |  | 0.1 | 202 | <0.001 | 0.273 | 0.006 |  |  | 145 | <0.001 |  | <0.005 | 0-2 cumecs
GPA6 | 2017-12-13 |  | No Sample Type | ET1701856008 | ALS | Receiving Waters | 0.08 | 0.001 | <0.05 | <0.0001 | <0.001 | 0.002 | 0.022 |  |  | 0.1 | 277 | <0.001 | 0.614 | 0.005 |  |  | 230 | <0.001 |  | <0.005 | 0-2 cumecs
GPA7 | 2017-12-13 |  | No Sample Type | ET1701856009 | ALS | Receiving Waters | 0.05 | 0.001 | <0.05 | <0.0001 | <0.001 | 0.002 | 0.014 |  |  | 0.1 | 256 | <0.001 | 0.395 | 0.006 |  |  | 183 | <0.001 |  | 0.006 | 0-2 cumecs
GPD1 | 2017-12-13 |  | No Sample Type | ET1701856011 | ALS | Receiving Waters | 0.14 | <0.001 | <0.05 | <0.0001 | <0.001 | <0.001 | 0.011 |  |  | 0.1 | 145 | <0.001 | 0.141 | 0.004 |  |  | 98 | <0.001 |  | <0.005 | 0-2 cumecs
GPD2 | 2017-12-13 |  | No Sample Type | ET1701856012 | ALS | Receiving Waters | 0.1 | <0.001 | <0.05 | <0.0001 | <0.001 | <0.001 | 0.012 |  |  | 0.1 | 140 | <0.001 | 0.118 | 0.003 |  |  | 98 | <0.001 |  | <0.005 | 0-2 cumecs
GPU1 | 2017-12-13 |  | No Sample Type | ET1701856001 | ALS | Receiving Waters | 0.37 | 0.001 | <0.05 | <0.0001 | <0.001 | <0.001 | 0.002 |  |  | <0.1 | 35 | <0.001 | 0.18 | 0.001 |  |  | 2 | <0.001 |  | <0.005 | 0-2 cumecs
GPU2 | 2017-12-13 |  | No Sample Type | ET1701856002 | ALS | Receiving Waters | 0.32 | 0.002 | <0.05 | <0.0001 | <0.001 | <0.001 | 0.003 |  |  | <0.1 | 39 | <0.001 | 0.273 | 0.002 |  |  | 2 | <0.001 |  | <0.005 | 0-2 cumecs
GS2 | 2017-12-13 |  | No Sample Type | ET1701856010 | ALS | Receiving Waters | <0.01 | <0.001 | <0.05 | <0.0001 | <0.001 | <0.001 | 0.008 |  |  | 0.1 | 282 | <0.001 | 0.026 | 0.003 |  |  | 194 | <0.001 |  | <0.005 | 0-2 cumecs
GPA2 | 2017-11-27 |  | No Sample Type | ET1701720003 | ALS | Receiving Waters | 0.5 | 0.001 | <0.05 | <0.0001 | <0.001 | 0.01 | 0.009 |  |  | <0.1 | 50 | 0.001 | 0.433 | 0.003 |  |  | 22 | <0.001 |  | <0.005 | 0-2 cumecs
GPA5 | 2017-11-27 |  | No Sample Type | ET1701720002 | ALS | Receiving Waters | 0.56 | 0.001 | <0.05 | <0.0001 | <0.001 | 0.004 | 0.008 |  |  | <0.1 | 50 | 0.001 | 0.268 | 0.001 |  |  | 22 | <0.001 |  | <0.005 | 0-2 cumecs
GPA7 | 2017-11-27 |  | No Sample Type | ET1701720004 | ALS | Receiving Waters | 0.43 | 0.001 | <0.05 | <0.0001 | <0.001 | 0.007 | 0.013 |  |  | <0.1 | 104 | 0.001 | 0.397 | 0.003 |  |  | 72 | <0.001 |  | <0.005 | 0-2 cumecs
GPU1 | 2017-11-27 |  | No Sample Type | ET1701720001 | ALS | Receiving Waters | 0.68 | 0.001 | <0.05 | 0.0002 | <0.001 | <0.001 | 0.006 |  |  | <0.1 | 23 | 0.002 | 0.11 | <0.001 |  |  | 3 | <0.001 |  | <0.005 | 0-2 cumecs
GS2 | 2017-11-27 |  | No Sample Type | ET1701720005 | ALS | Receiving Waters | 0.15 | 0.001 | <0.05 | <0.0001 | <0.001 | 0.006 | 0.014 |  |  | <0.1 | 241 | <0.001 | 0.538 | 0.004 |  |  | 183 | <0.001 |  | <0.005 | 0-2 cumecs
MGU1 | 2017-11-27 |  | No Sample Type | ET1701720006 | ALS | Receiving Waters | 0.37 | 0.002 | <0.05 | <0.0001 | <0.001 | 0.012 | 0.025 |  |  | <0.1 | 27 | <0.001 | 0.432 | 0.003 |  |  | 14 | <0.001 |  | 0.006 | 0-2 cumecs
GPU1 | 2017-11-21 |  | No Sample Type | ET1701648001 | ALS | Receiving Waters | 0.13 | 0.001 | <0.05 | <0.0001 | <0.001 | 0.002 | 0.005 |  |  | 0.1 | 46 | <0.001 | 0.412 | 0.002 |  |  | 4 | <0.001 |  | <0.005 | 0-2 cumecs
GPD1 | 2017-11-15 |  | No Sample Type | ET1701606003 | ALS | Receiving Waters | 0.02 | 0.002 | 0.06 | <0.0001 | <0.001 | 0.001 | 0.009 |  |  | 0.3 | 172 | <0.001 | 0.02 | 0.001 |  |  | 88 | <0.001 |  | <0.005 | 0-2 cumecs
GS2 | 2017-11-15 |  | No Sample Type | ET1701606004 | ALS | Receiving Waters | <0.01 | 0.001 | <0.05 | <0.0001 | <0.001 | <0.001 | 0.006 |  |  | 0.3 | 126 | <0.001 | 0.018 | 0.001 |  |  | 34 | <0.001 |  | <0.005 | 0-2 cumecs
GPA2 | 2017-11-14 |  | No Sample Type | ET1701606002 | ALS | Receiving Waters | <0.01 | <0.001 | 0.05 | 0.0002 | <0.001 | 0.132 | 0.016 |  |  | 0.4 | 2090 | <0.001 | 2.6 | 0.094 |  |  | 1700 | <0.001 |  | 0.028 | 0-2 cumecs
GPA4 | 2017-11-14 |  | No Sample Type | ET1701606001 | ALS | Receiving Waters | <0.01 | <0.001 | <0.05 | <0.0001 | <0.001 | 0.003 | 0.008 |  |  | 0.3 | 1670 | <0.001 | 0.165 | 0.007 |  |  | 1320 | 0.001 |  | <0.005 | 0-2 cumecs
GPA4 | 2017-10-16 |  | No Sample Type | EB1721881004 | ALS | Receiving Waters | <0.01 | <0.001 | <0.05 | <0.0001 | <0.001 | 0.003 | 0.008 |  |  | 0.4 | 1460 | <0.001 | 0.344 | 0.008 |  |  | 1350 | 0.001 |  | 0.006 | 0-2 cumecs
GS2 | 2017-10-16 |  | No Sample Type | EB1721881007 | ALS | Receiving Waters | 0.02 | <0.001 | <0.05 | <0.0001 | <0.001 | 0.001 | 0.014 |  |  | 0.2 | 105 | <0.001 | 0.008 | 0.004 |  |  | 34 | <0.001 |  | <0.005 | 0-2 cumecs
GPA2 | 2017-10-11 |  | No Sample Type | EB1721881003 | ALS | Receiving Waters | <0.01 | <0.001 | <0.05 | 0.0002 | <0.001 | 0.123 | 0.018 |  |  | 0.3 | 1790 | <0.001 | 2.67 | 0.082 |  |  | 1730 | <0.001 |  | 0.021 | 0-2 cumecs
GPU1 | 2017-10-11 |  | No Sample Type | EB1721881001 | ALS | Receiving Waters | 0.02 | <0.001 | <0.05 | <0.0001 | <0.001 | <0.001 | 0.003 |  |  | 0.2 | 98 | <0.001 | 0.002 | <0.001 |  |  | 4 | <0.001 |  | <0.005 | 0-2 cumecs
GPU2 | 2017-10-11 |  | No Sample Type | EB1721881002 | ALS | Receiving Waters | 0.01 | <0.001 | <0.05 | <0.0001 | <0.001 | <0.001 | 0.005 |  |  | 0.2 | 82 | <0.001 | 0.014 | <0.001 |  |  | 2 | <0.001 |  | <0.005 | 0-2 cumecs
GPA2 | 2017-09-12 |  | No Sample Type | EB1719046006 | ALS | Receiving Waters | <0.01 | <0.001 | <0.05 | 0.0001 | <0.001 | 0.122 | 0.019 |  |  | 0.3 | 1400 | <0.001 | 1.79 | 0.061 |  |  | 1400 | <0.001 |  | 0.021 | 0-2 cumecs
GPA4 | 2017-09-12 |  | No Sample Type | EB1719046005 | ALS | Receiving Waters | <0.01 | <0.001 | <0.05 | <0.0001 | <0.001 | 0.001 | 0.006 |  |  | 0.3 | 1170 | <0.001 | 0.102 | 0.007 |  |  | 987 | <0.001 |  | <0.005 | 0-2 cumecs
GPD1 | 2017-09-12 |  | No Sample Type | EB1719046003 | ALS | Receiving Waters | 0.02 | <0.001 | <0.05 | <0.0001 | <0.001 | <0.001 | 0.013 |  |  | 0.2 | 115 | <0.001 | 0.006 | <0.001 |  |  | 41 | <0.001 |  | <0.005 | 0-2 cumecs
GPU1 | 2017-09-12 |  | No Sample Type | EB1719046001 | ALS | Receiving Waters | 0.02 | <0.001 | <0.05 | <0.0001 | <0.001 | <0.001 | 0.003 |  |  | 0.2 | 82 | <0.001 | 0.006 | <0.001 |  |  | 4 | <0.001 |  | <0.005 | 0-2 cumecs
GPU2 | 2017-09-12 |  | No Sample Type | EB1719046002 | ALS | Receiving Waters | 0.02 | <0.001 | <0.05 | <0.0001 | <0.001 | <0.001 | 0.005 |  |  | 0.2 | 91 | <0.001 | 0.028 | <0.001 |  |  | 2 | <0.001 |  | <0.005 | 0-2 cumecs
GS2 | 2017-09-12 |  | No Sample Type | EB1719046004 | ALS | Receiving Waters | 0.02 | 0.001 | <0.05 | <0.0001 | <0.001 | <0.001 | 0.008 |  |  | 0.2 | 108 | <0.001 | 0.003 | <0.001 |  |  | 27 | <0.001 |  | <0.005 | 0-2 cumecs
GPD3 | 2017-08-17 |  | No Sample Type | EB1716865011 | ALS | Receiving Waters | 0.02 | <0.001 | <0.05 | <0.0001 | <0.001 | <0.001 | 0.008 | 7 |  | 0.2 | 121 | <0.001 | 0.005 | <0.001 |  |  | 36 | <0.001 |  | <0.005 | 0-2 cumecs
GPD5 | 2017-08-17 |  | No Sample Type | EB1716865012 | ALS | Receiving Waters | <0.01 | <0.001 | <0.05 | <0.0001 | <0.001 | <0.001 | 0.004 | 5 |  | 0.1 | 88 | <0.001 | <0.001 | <0.001 |  |  | 12 | <0.001 |  | <0.005 | 0-2 cumecs
GPA6 | 2017-08-16 |  | No Sample Type | EB1716865008 | ALS | Receiving Waters | <0.01 | <0.001 | <0.05 | <0.0001 | <0.001 | <0.001 | 0.01 | 8 |  | 0.2 | 384 | <0.001 | 0.008 | 0.001 |  |  | 346 | <0.001 |  | <0.005 | 0-2 cumecs
GS2 | 2017-08-16 |  | No Sample Type | EB1716865013 | ALS | Receiving Waters | <0.01 | <0.001 | <0.05 | <0.0001 | <0.001 | <0.001 | 0.006 | 6 |  | 0.1 | 103 | <0.001 | <0.001 | <0.001 |  |  | 27 | <0.001 |  | <0.005 | 0-2 cumecs
GPD2 | 2017-08-15 |  | No Sample Type | EB1716865010 | ALS | Receiving Waters | <0.01 | <0.001 | <0.05 | <0.0001 | <0.001 | <0.001 | 0.004 | 7 |  | 0.1 | 118 | <0.001 | <0.001 | <0.001 |  |  | 34 | <0.001 |  | <0.005 | 0-2 cumecs
GS4 | 2017-08-15 |  | No Sample Type | EB1716865014 | ALS | Receiving Waters | <0.01 | <0.001 | <0.05 | <0.0001 | <0.001 | <0.001 | 0.009 | 8 |  | 0.2 | 227 | <0.001 | 0.002 | <0.001 |  |  | 187 | <0.001 |  | <0.005 | 0-2 cumecs
GS6 | 2017-08-15 |  | No Sample Type | EB1716865015 | ALS | Receiving Waters | <0.01 | <0.001 | <0.05 | <0.0001 | <0.001 | <0.001 | 0.001 | 4 |  | 0.1 | 70 | <0.001 | 0.002 | <0.001 |  |  | <1 | <0.001 |  | 0.005 | 0-2 cumecs
GPD1 | 2017-08-13 |  | No Sample Type | EB1716865009 | ALS | Receiving Waters | 0.01 | <0.001 | <0.05 | <0.0001 | <0.001 | <0.001 | 0.005 | 6 |  | 0.1 | 117 | <0.001 | 0.018 | <0.001 |  |  | 34 | <0.001 |  | <0.005 | 0-2 cumecs
GPU1 | 2017-08-13 |  | No Sample Type | EB1716865003 | ALS | Receiving Waters | <0.01 | <0.001 | <0.05 | <0.0001 | <0.001 | <0.001 | 0.002 | 5 |  | 0.2 | 69 | <0.001 | <0.001 | <0.001 |  |  | 4 | <0.001 |  | <0.005 | 0-2 cumecs
GPU2 | 2017-08-13 |  | No Sample Type | EB1716865004 | ALS | Receiving Waters | 0.01 | <0.001 | <0.05 | <0.0001 | <0.001 | <0.001 | 0.003 | 4 |  | 0.1 | 66 | <0.001 | 0.007 | <0.001 |  |  | 2 | <0.001 |  | <0.005 | 0-2 cumecs
GPA2 | 2017-08-12 |  | No Sample Type | EB1716865005 | ALS | Receiving Waters | <0.01 | <0.001 | <0.05 | <0.0001 | <0.001 | 0.11 | 0.016 | 4 |  | 0.3 | 1160 | <0.001 | 1.77 | 0.057 |  |  | 1100 | <0.001 |  | 0.02 | 0-2 cumecs
GPA4 | 2017-08-12 |  | No Sample Type | EB1716865006 | ALS | Receiving Waters | <0.01 | <0.001 | <0.05 | <0.0001 | <0.001 | <0.001 | 0.005 | 4 |  | 0.3 | 939 | <0.001 | 0.07 | 0.005 |  |  | 884 | <0.001 |  | <0.005 | 0-2 cumecs
GPA5 | 2017-08-12 |  | No Sample Type | EB1716865007 | ALS | Receiving Waters | <0.01 | <0.001 | <0.05 | <0.0001 | <0.001 | <0.001 | 0.009 | 8 |  | 0.3 | 1060 | <0.001 | 0.1 | 0.002 |  |  | 967 | <0.001 |  | 0.008 | 0-2 cumecs
GPA2 | 2017-07-13 |  | No Sample Type | EB1714912005 | ALS | Receiving Waters | <0.01 | <0.001 | <0.05 | 0.0001 | <0.001 | 0.077 | 0.014 |  |  | 0.2 | 1030 | <0.001 | 2.11 | 0.04 |  |  | 914 | <0.001 |  | 0.012 | 0-2 cumecs
GPA4 | 2017-07-13 |  | No Sample Type | EB1714912004 | ALS | Receiving Waters | <0.01 | <0.001 | <0.05 | <0.0001 | <0.001 | 0.001 | 0.006 |  |  | 0.2 | 842 | <0.001 | 0.076 | 0.007 |  |  | 709 | <0.001 |  | <0.005 | 0-2 cumecs
GPA5 | 2017-07-13 |  | No Sample Type | EB1714912003 | ALS | Receiving Waters | <0.01 | <0.001 | <0.05 | <0.0001 | <0.001 | <0.001 | 0.008 |  |  | 0.2 | 777 | <0.001 | 0.041 | 0.001 |  |  | 658 | <0.001 |  | <0.005 | 0-2 cumecs
GPD1 | 2017-07-13 |  | No Sample Type | EB1714912008 | ALS | Receiving Waters | 0.01 | <0.001 | <0.05 | <0.0001 | <0.001 | <0.001 | 0.008 |  |  | 0.1 | 105 | <0.001 | 0.009 | <0.001 |  |  | 28 | <0.001 |  | <0.005 | 0-2 cumecs
GPD2 | 2017-07-13 |  | No Sample Type | EB1714912007 | ALS | Receiving Waters | 0.03 | <0.001 | <0.05 | <0.0001 | <0.001 | 0.002 | 0.018 |  |  | 0.1 | 113 | <0.001 | 0.017 | 0.001 |  |  | 34 | <0.001 |  | 0.01 | 0-2 cumecs
GPU1 | 2017-07-13 |  | No Sample Type | EB1714912001 | ALS | Receiving Waters | 0.04 | <0.001 | <0.05 | <0.0001 | <0.001 | 0.003 | 0.013 |  |  | 0.1 | 66 | <0.001 | 0.009 | 0.001 |  |  | 3 | <0.001 |  | <0.005 | 0-2 cumecs
GPU2 | 2017-07-13 |  | No Sample Type | EB1714912002 | ALS | Receiving Waters | 0.02 | <0.001 | <0.05 | <0.0001 | <0.001 | <0.001 | 0.004 |  |  | 0.1 | 55 | <0.001 | <0.001 | <0.001 |  |  | 3 | <0.001 |  | <0.005 | 0-2 cumecs
GS2 | 2017-07-13 |  | No Sample Type | EB1714912009 | ALS | Receiving Waters | 0.02 | <0.001 | <0.05 | <0.0001 | <0.001 | <0.001 | 0.012 |  |  | 0.1 | 96 | <0.001 | 0.006 | <0.001 |  |  | 23 | <0.001 |  | <0.005 | 0-2 cumecs
GPA2 | 2017-05-23 |  | No Sample Type | EB1710747009 | ALS | Receiving Waters | <0.01 | <0.001 | <0.05 | <0.0001 | <0.001 | 0.04 | 0.008 |  |  | 0.2 | 583 | <0.001 | 1.01 | 0.027 |  |  | 513 | <0.001 |  | 0.007 | 0-2 cumecs
GPA4 | 2017-05-23 |  | No Sample Type | EB1710747008 | ALS | Receiving Waters | <0.01 | <0.001 | <0.05 | <0.0001 | <0.001 | <0.001 | 0.004 |  |  | 0.2 | 440 | <0.001 | 0.028 | 0.004 |  |  | 379 | <0.001 |  | <0.005 | 0-2 cumecs
GPA5 | 2017-05-23 |  | No Sample Type | EB1710747007 | ALS | Receiving Waters | <0.01 | <0.001 | <0.05 | <0.0001 | <0.001 | <0.001 | 0.006 |  |  | 0.2 | 349 | <0.001 | 0.015 | 0.002 |  |  | 279 | <0.001 |  | <0.005 | 0-2 cumecs
GPA6 | 2017-05-23 |  | No Sample Type | EB1710747006 | ALS | Receiving Waters | <0.01 | <0.001 | <0.05 | <0.0001 | <0.001 | <0.001 | 0.004 |  |  | 0.2 | 194 | <0.001 | 0.003 | <0.001 |  |  | 106 | <0.001 |  | <0.005 | 0-2 cumecs
GPD1 | 2017-05-23 |  | No Sample Type | EB1710747004 | ALS | Receiving Waters | <0.01 | <0.001 | <0.05 | <0.0001 | <0.001 | <0.001 | 0.003 |  |  | 0.1 | 88 | <0.001 | 0.008 | <0.001 |  |  | 25 | <0.001 |  | <0.005 | 0-2 cumecs
GPD2 | 2017-05-23 |  | No Sample Type | EB1710747003 | ALS | Receiving Waters | <0.01 | <0.001 | <0.05 | <0.0001 | <0.001 | <0.001 | 0.004 |  |  | 0.1 | 90 | <0.001 | 0.004 | <0.001 |  |  | 25 | <0.001 |  | <0.005 | 0-2 cumecs
GS2 | 2017-05-23 |  | No Sample Type | EB1710747005 | ALS | Receiving Waters | 0.01 | <0.001 | <0.05 | <0.0001 | <0.001 | <0.001 | 0.005 |  |  | 0.1 | 77 | <0.001 | 0.002 | <0.001 |  |  | 19 | <0.001 |  | <0.005 | 0-2 cumecs
GPU1 | 2017-05-22 |  | No Sample Type | EB1710747001 | ALS | Receiving Waters | 0.01 | <0.001 | <0.05 | <0.0001 | <0.001 | <0.001 | 0.002 |  |  | 0.1 | 50 | <0.001 | 0.002 | <0.001 |  |  | 4 | <0.001 |  | <0.005 | 0-2 cumecs
GPU2 | 2017-05-22 |  | No Sample Type | EB1710747002 | ALS | Receiving Waters | 0.02 | <0.001 | <0.05 | <0.0001 | <0.001 | <0.001 | 0.002 |  |  | 0.1 | 48 | <0.001 | 0.01 | <0.001 |  |  | 3 | <0.001 |  | <0.005 | 0-2 cumecs
GPA2 | 2017-04-04 |  | No Sample Type | EB1707311001 | ALS | Receiving Waters | <0.01 | <0.001 | <0.05 | <0.0001 | <0.001 | 0.003 | 0.007 |  |  | 0.1 | 146 | <0.001 | 0.498 | 0.007 |  |  | 92 | <0.001 |  | 0.006 | 0-2 cumecs
GPA4 | 2017-04-04 |  | No Sample Type | EB1707311008 | ALS | Receiving Waters | <0.01 | <0.001 | <0.05 | <0.0001 | <0.001 | <0.001 | 0.005 |  |  | 0.1 | 122 | <0.001 | 0.232 | 0.004 |  |  | 79 | <0.001 |  | <0.005 | 0-2 cumecs
GPA5 | 2017-04-04 |  | No Sample Type | EB1707311002 | ALS | Receiving Waters | 0.02 | <0.001 | <0.05 | <0.0001 | <0.001 | <0.001 | 0.007 |  |  | 0.1 | 87 | <0.001 | 0.01 | 0.001 |  |  | 41 | <0.001 |  | <0.005 | 0-2 cumecs
GPA6 | 2017-04-04 |  | No Sample Type | EB1707311009 | ALS | Receiving Waters | 0.01 | <0.001 | <0.05 | <0.0001 | <0.001 | <0.001 | 0.008 |  |  | 0.1 | 94 | <0.001 | 0.024 | <0.001 |  |  | 42 | <0.001 |  | <0.005 | 0-2 cumecs
GPA7 | 2017-04-04 |  | No Sample Type | EB1707311003 | ALS | Receiving Waters | 0.01 | <0.001 | <0.05 | <0.0001 | <0.001 | <0.001 | 0.008 |  |  | 0.1 | 113 | <0.001 | 0.03 | <0.001 |  |  | 48 | <0.001 |  | <0.005 | 0-2 cumecs
GPU1 | 2017-04-04 |  | No Sample Type | EB1707311005 | ALS | Receiving Waters | 0.17 | <0.001 | <0.05 | <0.0001 | <0.001 | <0.001 | 0.003 |  |  | 0.1 | 41 | <0.001 | 0.018 | <0.001 |  |  | 4 | <0.001 |  | <0.005 | 0-2 cumecs
GPU2 | 2017-04-04 |  | No Sample Type | EB1707311007 | ALS | Receiving Waters | 0.08 | <0.001 | <0.05 | <0.0001 | <0.001 | <0.001 | 0.005 |  |  | 0.1 | 50 | <0.001 | 0.136 | <0.001 |  |  | 3 | <0.001 |  | <0.005 | 0-2 cumecs
GS2 | 2017-04-04 |  | No Sample Type | EB1707311004 | ALS | Receiving Waters | <0.01 | <0.001 | <0.05 | <0.0001 | <0.001 | <0.001 | 0.005 |  |  | 0.1 | 68 | <0.001 | 0.003 | <0.001 |  |  | 15 | <0.001 |  | <0.005 | 0-2 cumecs
MGU1 | 2017-04-04 |  | No Sample Type | EB1707311006 | ALS | Receiving Waters | 0.48 | <0.001 | <0.05 | <0.0001 | <0.001 | <0.001 | 0.006 |  |  | <0.1 | 9 | <0.001 | 0.009 | <0.001 |  |  | 4 | <0.001 |  | <0.005 | 0-2 cumecs
GPA2 | 2017-03-28 |  | No Sample Type | EB1706335005 | ALS | Receiving Waters | 0.12 | <0.001 | <0.05 | <0.0001 | <0.001 | 0.01 | 0.003 |  |  | <0.1 | 111 | <0.001 | 0.738 | 0.006 |  |  | 57 | <0.001 |  | 0.006 | 0-2 cumecs
GPA5 | 2017-03-28 |  | No Sample Type | EB1706335004 | ALS | Receiving Waters | 0.13 | <0.001 | <0.05 | <0.0001 | <0.001 | <0.001 | 0.007 |  |  | 0.1 | 72 | <0.001 | 0.01 | 0.001 |  |  | 22 | <0.001 |  | <0.005 | 0-2 cumecs
GPA7 | 2017-03-28 |  | No Sample Type | EB1706335001 | ALS | Receiving Waters | 0.05 | <0.001 | <0.05 | <0.0001 | <0.001 | <0.001 | 0.007 |  |  | 0.1 | 81 | <0.001 | 0.039 | <0.001 |  |  | 26 | <0.001 |  | <0.005 | 0-2 cumecs
GPU1 | 2017-03-28 |  | No Sample Type | EB1706335003 | ALS | Receiving Waters | 0.31 | <0.001 | <0.05 | <0.0001 | <0.001 | <0.001 | 0.003 |  |  | 0.1 | 36 | <0.001 | 0.016 | <0.001 |  |  | 4 | <0.001 |  | <0.005 | 0-2 cumecs
GS2 | 2017-03-28 |  | No Sample Type | EB1706335002 | ALS | Receiving Waters | <0.01 | <0.001 | <0.05 | <0.0001 | <0.001 | <0.001 | 0.008 |  |  | <0.1 | 59 | <0.001 | 0.006 | <0.001 |  |  | 12 | <0.001 |  | 0.01 | 0-2 cumecs
MGU1 | 2017-03-28 |  | No Sample Type | EB1706335006 | ALS | Receiving Waters | 0.36 | <0.001 | <0.05 | <0.0001 | <0.001 | <0.001 | 0.005 |  |  | <0.1 | 2 | <0.001 | 0.012 | <0.001 |  |  | 3 | <0.001 |  | <0.005 | 0-2 cumecs
GPA2 | 2017-03-22 |  | No Sample Type | EB1705820005 | ALS | Receiving Waters | 0.12 | <0.001 | <0.05 | <0.0001 | <0.001 | 0.002 | 0.002 |  |  | 0.1 | 68 | <0.001 | 0.206 | 0.001 |  |  | 20 | <0.001 |  | <0.005 | 0-2 cumecs
GPA5 | 2017-03-22 |  | No Sample Type | EB1705820004 | ALS | Receiving Waters | 0.1 | <0.001 | <0.05 | <0.0001 | <0.001 | <0.001 | 0.006 |  |  | 0.1 | 55 | <0.001 | 0.018 | 0.001 |  |  | 7 | <0.001 |  | <0.005 | 0-2 cumecs
GPA7 | 2017-03-22 |  | No Sample Type | EB1705820001 | ALS | Receiving Waters | 0.1 | <0.001 | <0.05 | <0.0001 | <0.001 | <0.001 | 0.005 |  |  | <0.1 | 55 | <0.001 | 0.018 | <0.001 |  |  | 8 | <0.001 |  | 0.026 | 0-2 cumecs
GS2 | 2017-03-22 |  | No Sample Type | EB1705820002 | ALS | Receiving Waters | 0.04 | <0.001 | <0.05 | <0.0001 | <0.001 | <0.001 | 0.007 |  |  | <0.1 | 52 | <0.001 | 0.005 | <0.001 |  |  | 12 | <0.001 |  | <0.005 | 0-2 cumecs
MGA1 | 2017-03-22 |  | No Sample Type | EB1705820007 | ALS | Receiving Waters | <0.01 | 0.002 | <0.05 | 0.0001 | <0.001 | 0.045 | 0.402 |  |  | 0.2 | 220 | <0.001 | 0.378 | 0.038 |  |  | 207 | <0.001 |  | 0.04 | 0-2 cumecs
MGU1 | 2017-03-22 |  | No Sample Type | EB1705820006 | ALS | Receiving Waters | 0.8 | <0.001 | <0.05 | <0.0001 | <0.001 | <0.001 | 0.005 |  |  | <0.1 | 2 | <0.001 | 0.006 | <0.001 |  |  | 4 | <0.001 |  | <0.005 | 0-2 cumecs
GPA2 | 2017-03-15 |  | No Sample Type | EB1705220005 | ALS | Receiving Waters | 0.18 | <0.001 | <0.05 | <0.0001 | <0.001 | <0.001 | 0.002 |  |  | <0.1 | 50 | <0.001 | 0.102 | 0.001 |  |  | 11 | <0.001 |  | <0.005 | 0-2 cumecs
GPA5 | 2017-03-15 |  | No Sample Type | EB1705220004 | ALS | Receiving Waters | 0.18 | <0.001 | <0.05 | <0.0001 | <0.001 | <0.001 | 0.002 |  |  | <0.1 | 43 | <0.001 | 0.002 | <0.001 |  |  | 7 | <0.001 |  | <0.005 | 0-2 cumecs
GPA7 | 2017-03-15 |  | No Sample Type | EB1705220001 | ALS | Receiving Waters | 0.17 | <0.001 | <0.05 | <0.0001 | <0.001 | <0.001 | 0.008 |  |  | 0.1 | 50 | <0.001 | 0.014 | 0.001 |  |  | 13 | <0.001 |  | 0.017 | 0-2 cumecs
GPU1 | 2017-03-15 |  | No Sample Type | EB1705220003 | ALS | Receiving Waters | 0.14 | <0.001 | <0.05 | <0.0001 | <0.001 | <0.001 | 0.002 |  |  | <0.1 | 32 | <0.001 | 0.002 | <0.001 |  |  | 2 | <0.001 |  | <0.005 | 0-2 cumecs
GS2 | 2017-03-15 |  | No Sample Type | EB1705220002 | ALS | Receiving Waters | 0.08 | <0.001 | <0.05 | <0.0001 | <0.001 | <0.001 | 0.007 |  |  | <0.1 | 39 | <0.001 | 0.007 | <0.001 |  |  | 3 | <0.001 |  | 0.006 | 0-2 cumecs
MGA1 | 2017-03-15 |  | No Sample Type | EB1705220007 | ALS | Receiving Waters | <0.01 | 0.001 | <0.05 | 0.0003 | <0.001 | 0.184 | 2.94 |  |  | 0.2 | 352 | <0.001 | 0.983 | 0.109 |  |  | 365 | <0.001 |  | 0.111 | 0-2 cumecs
MGU1 | 2017-03-15 |  | No Sample Type | EB1705220006 | ALS | Receiving Waters | 1.22 | <0.001 | <0.05 | <0.0001 | 0.001 | <0.001 | 0.005 |  |  | <0.1 | 2 | <0.001 | 0.018 | 0.001 |  |  | 3 | <0.001 |  | <0.005 | 0-2 cumecs
GPA2 | 2017-02-15 |  | No Sample Type | EB1703075002 | ALS | Receiving Waters | <0.01 | <0.001 | <0.05 | <0.0001 | <0.001 | 0.016 | 0.004 |  |  | <0.1 | 250 | <0.001 | 1.95 | 0.01 |  |  | 172 | <0.001 |  | <0.005 | 0-2 cumecs
GPA5 | 2017-02-15 |  | No Sample Type | EB1703075003 | ALS | Receiving Waters | <0.01 | <0.001 | <0.05 | <0.0001 | <0.001 | <0.001 | 0.003 |  |  | <0.1 | 108 | <0.001 | 0.005 | 0.001 |  |  | 41 | <0.001 |  | <0.005 | 0-2 cumecs
GPA7 | 2017-02-15 |  | No Sample Type | EB1703075005 | ALS | Receiving Waters | <0.01 | <0.001 | <0.05 | <0.0001 | <0.001 | <0.001 | 0.005 |  |  | <0.1 | 127 | <0.001 | 0.204 | 0.001 |  |  | 52 | <0.001 |  | <0.005 | 0-2 cumecs
GPU1 | 2017-02-15 |  | No Sample Type | EB1703075001 | ALS | Receiving Waters | 0.01 | <0.001 | <0.05 | <0.0001 | <0.001 | <0.001 | 0.006 |  |  | <0.1 | 73 | <0.001 | 0.004 | <0.001 |  |  | 5 | <0.001 |  | <0.005 | 0-2 cumecs
GS2 | 2017-02-15 |  | No Sample Type | EB1703075004 | ALS | Receiving Waters | <0.01 | <0.001 | <0.05 | <0.0001 | <0.001 | <0.001 | 0.006 |  |  | <0.1 | 59 | <0.001 | 0.009 | <0.001 |  |  | 12 | <0.001 |  | <0.005 | 0-2 cumecs
MGU1 | 2017-02-15 |  | No Sample Type | EB1703075006 | ALS | Receiving Waters | 0.54 | 0.001 | <0.05 | <0.0001 | <0.001 | <0.001 | 0.008 |  |  | <0.1 | 7 | <0.001 | 0.01 | 0.001 |  |  | 4 | <0.001 |  | <0.005 | 0-2 cumecs
GPD1 | 2017-02-12 | GPA2 | No Sample Type | EB1702745004 | ALS | Receiving Waters | <0.01 | <0.001 | <0.05 | <0.0001 | <0.001 | 0.004 | 0.002 |  |  | <0.1 | 92 | <0.001 | 0.306 | 0.003 |  |  | 36 | <0.001 |  | 0.014 | 0-2 cumecs
GPD1 | 2017-02-12 | GPA5 | No Sample Type | EB1702745005 | ALS | Receiving Waters | <0.01 | <0.001 | <0.05 | <0.0001 | <0.001 | <0.001 | 0.004 |  |  | <0.1 | 88 | <0.001 | 0.008 | 0.001 |  |  | 32 | <0.001 |  | 0.008 | 0-2 cumecs
GPD1 | 2017-02-12 | GPA7 | No Sample Type | EB1702745007 | ALS | Receiving Waters | <0.01 | <0.001 | <0.05 | <0.0001 | <0.001 | <0.001 | 0.006 |  |  | <0.1 | 97 | <0.001 | 0.022 | <0.001 |  |  | 36 | <0.001 |  | 0.02 | 0-2 cumecs
GPD1 | 2017-02-12 | GS2 | No Sample Type | EB1702745006 | ALS | Receiving Waters | <0.01 | <0.001 | <0.05 | <0.0001 | <0.001 | <0.001 | 0.004 |  |  | <0.1 | 88 | <0.001 | 0.007 | 0.001 |  |  | 9 | <0.001 |  | 0.009 | 0-2 cumecs
GPD1 | 2017-02-12 | MGWA1 | No Sample Type | EB1702745002 | ALS | Receiving Waters | 0.03 | <0.001 | <0.05 | <0.0001 | <0.001 | 0.002 | 0.071 |  |  | <0.1 | 61 | <0.001 | 0.07 | 0.006 |  |  | 67 | <0.001 |  | 0.007 | 0-2 cumecs
GPD1 | 2017-02-12 | MPRP | No Sample Type | EB1702745003 | ALS | Receiving Waters | 6.47 | 0.004 | <0.05 | 0.0002 | <0.001 | 0.374 | 20.9 |  |  | 0.2 | 113 | <0.001 | 1.93 | 0.139 |  |  | 182 | 0.003 |  | 0.105 | 0-2 cumecs
GPD1 | 2017-02-12 | QA-R | No Sample Type | EB1702745008 | ALS | Receiving Waters | <0.01 | <0.001 | <0.05 | <0.0001 | <0.001 | <0.001 | 0.006 |  |  | <0.1 | 52 | <0.001 | 0.004 | <0.001 |  |  | 9 | <0.001 |  | 0.007 | 0-2 cumecs
GPD1 | 2017-02-11 | GPU1 | No Sample Type | EB1702745001 | ALS | Receiving Waters | <0.01 | <0.001 | <0.05 | <0.0001 | <0.001 | <0.001 | 0.002 |  |  | <0.1 | 60 | <0.001 | 0.003 | <0.001 |  |  | 4 | <0.001 |  | 0.01 | 0-2 cumecs
GPA7 | 2016-12-30 |  | No Sample Type | EB1700041005 | ALS | Receiving Waters | 0.09 | <0.001 | <0.05 | <0.0001 | <0.001 | 0.002 | 0.015 |  |  | <0.1 | 91 | <0.001 | 0.192 | 0.004 |  |  | 60 | <0.001 |  | 0.071 | 0-2 cumecs
GS2 | 2016-12-30 |  | No Sample Type | EB1700041004 | ALS | Receiving Waters | 0.03 | <0.001 | <0.05 | <0.0001 | <0.001 | <0.001 | 0.01 |  |  | 0.1 | 345 | <0.001 | 0.042 | 0.006 |  |  | 260 | <0.001 |  | <0.005 | 0-2 cumecs
GPA2 | 2016-12-29 |  | No Sample Type | EB1700041003 | ALS | Receiving Waters | 0.07 | <0.001 | <0.05 | <0.0001 | <0.001 | 0.013 | 0.006 |  |  | <0.1 | 54 | <0.001 | 0.345 | 0.006 |  |  | 25 | <0.001 |  | 0.012 | 0-2 cumecs
GPA5 | 2016-12-29 |  | No Sample Type | EB1700041006 | ALS | Receiving Waters | 0.09 | <0.001 | <0.05 | <0.0001 | <0.001 | 0.003 | 0.007 |  |  | <0.1 | 47 | <0.001 | 0.172 | 0.004 |  |  | 20 | <0.001 |  | 0.01 | 0-2 cumecs
GPD1 | 2016-12-29 |  | No Sample Type | EB1700041002 | ALS | Receiving Waters | 0.08 | <0.001 | <0.05 | <0.0001 | <0.001 | <0.001 | 0.004 |  |  | <0.1 | 36 | <0.001 | 0.076 | <0.001 |  |  | 3 | <0.001 |  | 0.007 | 0-2 cumecs
GPA7 | 2016-12-27 |  | No Sample Type | EB1630368005 | ALS | Receiving Waters | 0.19 | 0.001 | <0.05 | <0.0001 | <0.001 | 0.012 | 0.008 |  |  | 0.1 | 205 | <0.001 | 0.443 | 0.008 |  |  | 156 | <0.001 |  | <0.005 | 0-2 cumecs
GS2 | 2016-12-26 |  | No Sample Type | EB1630368004 | ALS | Receiving Waters | 0.18 | 0.001 | 0.05 | <0.0001 | <0.001 | 0.016 | 0.01 |  |  | 0.1 | 302 | <0.001 | 0.628 | 0.01 |  |  | 230 | <0.001 |  | <0.005 | 0-2 cumecs
GPA5 | 2016-12-25 |  | No Sample Type | EB1630368003 | ALS | Receiving Waters | 0.31 | 0.001 | <0.05 | <0.0001 | <0.001 | 0.008 | 0.009 |  |  | 0.1 | 127 | 0.001 | 0.33 | 0.006 |  |  | 82 | <0.001 |  | <0.005 | 0-2 cumecs
GPA2 | 2016-12-15 |  | No Sample Type | EB1629873003 | ALS | Receiving Waters | 0.03 | <0.001 | <0.05 | 0.0002 | <0.001 | 0.144 | 0.017 |  |  | 0.4 | 1800 | <0.001 | 2.02 | 0.082 |  |  | 1850 | 0.001 |  | 0.024 | 0-2 cumecs
GPA4 | 2016-12-15 |  | No Sample Type | EB1629873004 | ALS | Receiving Waters | 0.01 | <0.001 | <0.05 | <0.0001 | <0.001 | <0.001 | 0.007 |  |  | 0.4 | 1650 | <0.001 | 0.291 | 0.009 |  |  | 1620 | 0.002 |  | <0.005 | 0-2 cumecs
GPD1 | 2016-12-15 |  | No Sample Type | EB1629873005 | ALS | Receiving Waters | <0.01 | <0.001 | 0.07 | <0.0001 | <0.001 | <0.001 | 0.007 |  |  | 0.3 | 174 | <0.001 | 0.004 | 0.001 |  |  | 107 | <0.001 |  | <0.005 | 0-2 cumecs
GPU1 | 2016-12-15 |  | No Sample Type | EB1629873002 | ALS | Receiving Waters | 0.18 | <0.001 | 0.06 | <0.0001 | <0.001 | <0.001 | 0.002 |  |  | 0.3 | 140 | <0.001 | 0.003 | 0.001 |  |  | 2 | 0.001 |  | <0.005 | 0-2 cumecs
GPA2 | 2016-11-07 |  | No Sample Type | EB1626843005 | ALS | Receiving Waters | <0.01 | <0.001 | <0.05 | <0.0001 | <0.001 | 0.046 | 0.011 |  |  | 0.3 | 1810 | <0.001 | 1 | 0.048 |  |  | 1670 | 0.001 |  | 0.012 | 0-2 cumecs
GPA4 | 2016-11-07 |  | No Sample Type | EB1626843006 | ALS | Receiving Waters | <0.01 | <0.001 | <0.05 | <0.0001 | <0.001 | 0.003 | 0.006 |  |  | 0.3 | 1640 | <0.001 | 0.078 | 0.013 |  |  | 1490 | 0.001 |  | <0.005 | 0-2 cumecs
GPD1 | 2016-11-07 |  | No Sample Type | EB1626843007 | ALS | Receiving Waters | 0.03 | 0.001 | <0.05 | <0.0001 | <0.001 | <0.001 | 0.008 |  |  | 0.2 | 166 | <0.001 | 0.005 | 0.003 |  |  | 80 | <0.001 |  | <0.005 | 0-2 cumecs
GPU1 | 2016-11-07 |  | No Sample Type | EB1626843003 | ALS | Receiving Waters | 0.01 | <0.001 | <0.05 | <0.0001 | <0.001 | 0.002 | 0.002 |  |  | 0.2 | 115 | <0.001 | 0.006 | 0.002 |  |  | 2 | <0.001 |  | <0.005 | 0-2 cumecs
GS2 | 2016-11-07 |  | No Sample Type | EB1626843008 | ALS | Receiving Waters | <0.01 | 0.002 | <0.05 | <0.0001 | <0.001 | 0.002 | 0.004 |  |  | 0.2 | 130 | <0.001 | 0.005 | 0.003 |  |  | 35 | <0.001 |  | <0.005 | 0-2 cumecs
GPA2 | 2016-10-12 |  | No Sample Type | EB1624618006 | ALS | Receiving Waters | <0.01 | <0.001 | <0.05 | <0.0001 | <0.001 | 0.073 | 0.014 |  |  | 0.3 | 1470 | <0.001 | 1.33 | 0.051 |  |  | 1500 | 0.001 |  | 0.014 | 0-2 cumecs
GPA4 | 2016-10-12 |  | No Sample Type | EB1624618004 | ALS | Receiving Waters | <0.01 | <0.001 | <0.05 | <0.0001 | <0.001 | 0.002 | 0.005 |  |  | 0.3 | 1310 | <0.001 | 0.036 | 0.01 |  |  | 1290 | 0.001 |  | <0.005 | 0-2 cumecs
GPA5 | 2016-10-12 |  | No Sample Type | EB1624618005 | ALS | Receiving Waters | <0.01 | 0.001 | 0.06 | <0.0001 | <0.001 | 0.002 | 0.011 |  |  | 0.4 | 2360 | <0.001 | 0.107 | 0.004 |  |  | 2370 | 0.001 |  | <0.005 | 0-2 cumecs
GPA6 | 2016-10-12 |  | No Sample Type | EB1624618010 | ALS | Receiving Waters | 0.03 | 0.001 | 0.06 | <0.0001 | <0.001 | 0.002 | 0.007 |  |  | 0.3 | 630 | <0.001 | 0.035 | 0.003 |  |  | 533 | 0.002 |  | 0.006 | 0-2 cumecs
GPD1 | 2016-10-12 |  | No Sample Type | EB1624618008 | ALS | Receiving Waters | 0.02 | <0.001 | <0.05 | <0.0001 | <0.001 | <0.001 | 0.006 |  |  | 0.2 | 136 | <0.001 | 0.003 | <0.001 |  |  | 57 | <0.001 |  | <0.005 | 0-2 cumecs
GPD2 | 2016-10-12 |  | No Sample Type | EB1624618007 | ALS | Receiving Waters | 0.01 | 0.002 | <0.05 | <0.0001 | <0.001 | <0.001 | 0.006 |  |  | 0.3 | 147 | <0.001 | 0.008 | 0.001 |  |  | 104 | <0.001 |  | 0.006 | 0-2 cumecs
GPU1 | 2016-10-12 |  | No Sample Type | EB1624618002 | ALS | Receiving Waters | 0.01 | <0.001 | <0.05 | <0.0001 | <0.001 | <0.001 | 0.002 |  |  | 0.2 | 96 | <0.001 | 0.004 | <0.001 |  |  | 2 | <0.001 |  | <0.005 | 0-2 cumecs
GS2 | 2016-10-12 |  | No Sample Type | EB1624618009 | ALS | Receiving Waters | 0.01 | 0.001 | <0.05 | <0.0001 | <0.001 | <0.001 | 0.005 |  |  | 0.2 | 111 | <0.001 | 0.003 | 0.001 |  |  | 33 | <0.001 |  | <0.005 | 0-2 cumecs
GPA2 | 2016-09-18 |  | No Sample Type | EB1623117010 | ALS | Receiving Waters | <0.01 | <0.001 | <0.05 | <0.0001 | <0.001 | 0.033 | 0.008 |  |  | 0.3 | 1290 | <0.001 | 0.835 | 0.03 |  |  | 1180 | <0.001 |  | 0.006 | 0-2 cumecs
GPA4 | 2016-09-18 |  | No Sample Type | EB1623117011 | ALS | Receiving Waters | <0.01 | <0.001 | <0.05 | <0.0001 | <0.001 | 0.004 | 0.004 |  |  | 0.3 | 1190 | <0.001 | 0.17 | 0.011 |  |  | 1110 | <0.001 |  | <0.005 | 0-2 cumecs
GPA5 | 2016-09-18 |  | No Sample Type | EB1623117012 | ALS | Receiving Waters | <0.01 | <0.001 | <0.05 | <0.0001 | <0.001 | 0.001 | 0.002 |  |  | 0.3 | 1430 | 0.018 | 0.153 | 0.003 |  |  | 1330 | <0.001 |  | <0.005 | 0-2 cumecs
GPA6 | 2016-09-18 |  | No Sample Type | EB1623117007 | ALS | Receiving Waters | 0.02 | 0.001 | <0.05 | <0.0001 | <0.001 | 0.001 | 0.007 |  |  | 0.2 | 454 | <0.001 | 0.01 | 0.002 |  |  | 364 | 0.002 |  | <0.005 | 0-2 cumecs
GPD1 | 2016-09-18 |  | No Sample Type | EB1623117005 | ALS | Receiving Waters | 0.02 | <0.001 | <0.05 | <0.0001 | <0.001 | <0.001 | 0.004 |  |  | 0.2 | 134 | <0.001 | 0.003 | <0.001 |  |  | 47 | <0.001 |  | <0.005 | 0-2 cumecs
GPD2 | 2016-09-18 |  | No Sample Type | EB1623117003 | ALS | Receiving Waters | 0.03 | <0.001 | <0.05 | <0.0001 | <0.001 | <0.001 | 0.006 |  |  | 0.2 | 123 | <0.001 | 0.023 | <0.001 |  |  | 73 | <0.001 |  | <0.005 | 0-2 cumecs
GPU1 | 2016-09-18 |  | No Sample Type | EB1623117008 | ALS | Receiving Waters | <0.01 | <0.001 | <0.05 | <0.0001 | <0.001 | <0.001 | <0.001 |  |  | 0.2 | 91 | <0.001 | 0.003 | <0.001 |  |  | 2 | <0.001 |  | <0.005 | 0-2 cumecs
GS2 | 2016-09-18 |  | No Sample Type | EB1623117006 | ALS | Receiving Waters | <0.01 | <0.001 | <0.05 | <0.0001 | <0.001 | <0.001 | 0.003 |  |  | 0.2 | 142 | <0.001 | 0.004 | <0.001 |  |  | 34 | <0.001 |  | <0.005 | 0-2 cumecs
GPU1 | 2016-09-05 |  | No Sample Type | EB1622124007 | ALS | Receiving Waters | 0.03 | 0.002 | <0.05 | <0.0001 | <0.001 | <0.001 | 0.002 |  |  | 0.1 | 84 | <0.001 | 0.026 | 0.001 |  |  | 2 | <0.001 |  | <0.005 | 0-2 cumecs
GPU2 | 2016-09-05 |  | No Sample Type | EB1622124008 | ALS | Receiving Waters | <0.01 | <0.001 | <0.05 | <0.0001 | <0.001 | 0.029 | 0.014 |  |  | 0.2 | 1120 | <0.001 | 0.662 | 0.025 |  |  | 1050 | <0.001 |  | <0.005 | 0-2 cumecs
GPA2 | 2016-08-30 |  | No Sample Type | EB1621618009 | ALS | Receiving Waters | <0.01 | <0.001 | <0.05 | <0.0001 | <0.001 | 0.04 | 0.009 |  |  | 0.2 | 1120 | <0.001 | 0.976 | 0.031 |  |  | 1110 | <0.001 |  | 0.006 | 0-2 cumecs
GPU1 | 2016-08-30 |  | No Sample Type | EB1621618008 | ALS | Receiving Waters | 0.02 | <0.001 | <0.05 | <0.0001 | <0.001 | <0.001 | 0.008 |  |  | 0.1 | 82 | <0.001 | 0.006 | <0.001 |  |  | 2 | <0.001 |  | <0.005 | 0-2 cumecs
MGA1 | 2016-08-28 |  | No Sample Type | EB1621618001 | ALS | Receiving Waters | <0.01 | 0.001 | <0.05 | 0.0003 | <0.001 | 0.067 | 1.99 |  |  | 0.2 | 375 | <0.001 | 0.44 | 0.074 |  |  | 362 | <0.001 |  | 0.115 | 0-2 cumecs
MGU1 | 2016-08-28 |  | No Sample Type | EB1621618002 | ALS | Receiving Waters | 0.26 | <0.001 | <0.05 | <0.0001 | <0.001 | 0.002 | 0.011 |  |  | <0.1 | 21 | <0.001 | 0.108 | 0.002 |  |  | 39 | <0.001 |  | 0.008 | 0-2 cumecs
GPA2 | 2016-08-16 |  | No Sample Type | EB1620588015 | ALS | Receiving Waters | <0.01 | <0.001 | <0.05 | 0.0001 | <0.001 | 0.041 | 0.008 |  |  | 0.2 | 1040 | <0.001 | 0.802 | 0.028 |  |  | 875 | <0.001 |  | 0.008 | 0-2 cumecs
GPA4 | 2016-08-16 |  | No Sample Type | EB1620588013 | ALS | Receiving Waters | <0.01 | <0.001 | <0.05 | <0.0001 | <0.001 | 0.003 | 0.005 |  |  | 0.2 | 948 | <0.001 | 0.113 | 0.012 |  |  | 823 | <0.001 |  | <0.005 | 0-2 cumecs
GPA5 | 2016-08-16 |  | No Sample Type | EB1620588012 | ALS | Receiving Waters | <0.01 | <0.001 | <0.05 | <0.0001 | <0.001 | <0.001 | 0.007 |  |  | 0.2 | 975 | <0.001 | 0.06 | 0.002 |  |  | 840 | <0.001 |  | <0.005 | 0-2 cumecs
GPA6 | 2016-08-16 |  | No Sample Type | EB1620588011 | ALS | Receiving Waters | 0.01 | <0.001 | <0.05 | <0.0001 | <0.001 | <0.001 | 0.005 |  |  | 0.2 | 332 | <0.001 | 0.022 | 0.001 |  |  | 225 | 0.001 |  | <0.005 | 0-2 cumecs
GPD1 | 2016-08-16 |  | No Sample Type | EB1620588007 | ALS | Receiving Waters | 0.02 | <0.001 | <0.05 | <0.0001 | <0.001 | <0.001 | 0.007 |  |  | 0.1 | 112 | <0.001 | 0.002 | <0.001 |  |  | 36 | <0.001 |  | <0.005 | 0-2 cumecs
GPD2 | 2016-08-16 |  | No Sample Type | EB1620588008 | ALS | Receiving Waters | 0.02 | <0.001 | <0.05 | <0.0001 | <0.001 | <0.001 | 0.007 |  |  | 0.1 | 112 | <0.001 | 0.01 | <0.001 |  |  | 39 | <0.001 |  | <0.005 | 0-2 cumecs
GPU1 | 2016-08-16 |  | No Sample Type | EB1620588016 | ALS | Receiving Waters | 0.01 | <0.001 | <0.05 | <0.0001 | <0.001 | <0.001 | 0.002 |  |  | 0.1 | 82 | <0.001 | 0.005 | <0.001 |  |  | 3 | <0.001 |  | <0.005 | 0-2 cumecs
GS2 | 2016-08-16 |  | No Sample Type | EB1620588009 | ALS | Receiving Waters | <0.01 | <0.001 | <0.05 | <0.0001 | <0.001 | <0.001 | 0.005 |  |  | 0.2 | 128 | <0.001 | 0.005 | 0.001 |  |  | 30 | <0.001 |  | <0.005 | 0-2 cumecs
GPA2 | 2016-08-05 |  | No Sample Type | EB1620588002 | ALS | Receiving Waters | <0.01 | <0.001 | <0.05 | <0.0001 | <0.001 | 0.076 | 0.011 |  |  | 0.2 | 974 | <0.001 | 1.29 | 0.041 |  |  | 897 | <0.001 |  | 0.012 | 0-2 cumecs
GPU1 | 2016-08-05 |  | No Sample Type | EB1620588001 | ALS | Receiving Waters | 0.01 | <0.001 | <0.05 | <0.0001 | <0.001 | <0.001 | 0.002 |  |  | 0.1 | 78 | <0.001 | 0.002 | <0.001 |  |  | 5 | <0.001 |  | <0.005 | 0-2 cumecs
GPA2 | 2016-07-22 |  | No Sample Type | EB1619176005 | ALS | Receiving Waters | <0.01 | <0.001 | <0.05 | <0.0001 | <0.001 | 0.019 | 0.006 |  |  | 0.2 | 801 | <0.001 | 0.383 | 0.019 |  |  | 776 | <0.001 |  | 0.005 | 0-2 cumecs
GPA4 | 2016-07-22 |  | No Sample Type | EB1619176007 | ALS | Receiving Waters | <0.01 | <0.001 | <0.05 | <0.0001 | <0.001 | 0.002 | 0.005 |  |  | 0.2 | 729 | <0.001 | 0.039 | 0.009 |  |  | 682 | <0.001 |  | <0.005 | 0-2 cumecs
GPA5 | 2016-07-22 |  | No Sample Type | EB1619176006 | ALS | Receiving Waters | <0.01 | <0.001 | <0.05 | <0.0001 | <0.001 | <0.001 | 0.007 |  |  | 0.2 | 668 | <0.001 | 0.018 | 0.002 |  |  | 605 | <0.001 |  | <0.005 | 0-2 cumecs
GPA6 | 2016-07-22 |  | No Sample Type | EB1619176012 | ALS | Receiving Waters | <0.01 | <0.001 | <0.05 | <0.0001 | <0.001 | <0.001 | 0.004 |  |  | 0.1 | 268 | <0.001 | 0.008 | <0.001 |  |  | 165 | <0.001 |  | <0.005 | 0-2 cumecs
GPD1 | 2016-07-22 |  | No Sample Type | EB1619176011 | ALS | Receiving Waters | 0.02 | <0.001 | <0.05 | <0.0001 | <0.001 | <0.001 | 0.004 |  |  | 0.1 | 110 | <0.001 | 0.003 | <0.001 |  |  | 37 | <0.001 |  | <0.005 | 0-2 cumecs
GPD2 | 2016-07-22 |  | No Sample Type | EB1619176009 | ALS | Receiving Waters | 0.02 | <0.001 | <0.05 | <0.0001 | <0.001 | <0.001 | 0.005 |  |  | 0.1 | 103 | <0.001 | 0.003 | <0.001 |  |  | 38 | <0.001 |  | <0.005 | 0-2 cumecs
GPU1 | 2016-07-22 |  | No Sample Type | EB1619176003 | ALS | Receiving Waters | 0.02 | <0.001 | <0.05 | <0.0001 | <0.001 | <0.001 | 0.002 |  |  | 0.2 | 75 | <0.001 | 0.003 | <0.001 |  |  | 2 | <0.001 |  | <0.005 | 0-2 cumecs
GPU2 | 2016-07-22 |  | No Sample Type | EB1619176004 | ALS | Receiving Waters | 0.02 | <0.001 | <0.05 | <0.0001 | <0.001 | <0.001 | 0.003 |  |  | 0.1 | 73 | <0.001 | 0.011 | <0.001 |  |  | 2 | <0.001 |  | <0.005 | 0-2 cumecs
GS2 | 2016-07-22 |  | No Sample Type | EB1619176008 | ALS | Receiving Waters | <0.01 | <0.001 | <0.05 | <0.0001 | <0.001 | <0.001 | 0.005 |  |  | 0.1 | 112 | <0.001 | 0.002 | <0.001 |  |  | 30 | <0.001 |  | <0.005 | 0-2 cumecs
GPA2 | 2016-07-20 |  | No Sample Type | EB1619176001 | ALS | Receiving Waters | <0.01 | <0.001 | <0.05 | <0.0001 | <0.001 | 0.053 | 0.009 |  |  | 0.2 | 846 | <0.001 | 0.986 | 0.033 |  |  | 806 | <0.001 |  | 0.008 | 0-2 cumecs
GPA2 | 2016-07-06 |  | No Sample Type | EB1617577036 | ALS | Receiving Waters | <0.01 | <0.001 | <0.05 | <0.0001 | <0.001 | 0.024 | 0.006 |  |  | 0.2 | 635 | <0.001 | 0.499 | 0.018 |  |  | 674 | <0.001 |  | <0.005 | 0-2 cumecs
GPD3 | 2016-06-29 |  | No Sample Type | EB1617577006 | ALS | Receiving Waters | [9 empty] | 0.1 | 99 | [5 empty] | 35 |  |  |  | 0-2 cumecs
GPD5 | 2016-06-29 |  | No Sample Type | EB1617577005 | ALS | Receiving Waters | [9 empty] | 0.2 | 97 | [5 empty] | 23 |  |  |  | 0-2 cumecs
GS4 | 2016-06-28 |  | No Sample Type | EB1617577002 | ALS | Receiving Waters | <0.01 | <0.001 | <0.05 | <0.0001 | <0.001 | <0.001 | 0.01 |  |  | 0.2 | 288 | <0.001 | 0.009 | <0.001 |  |  | 235 | <0.001 |  | <0.005 | 0-2 cumecs
GS6 | 2016-06-28 |  | No Sample Type | EB1617577004 | ALS | Receiving Waters | <0.01 | <0.001 | <0.05 | <0.0001 | <0.001 | <0.001 | <0.001 |  |  | 0.1 | 73 | <0.001 | 0.003 | <0.001 |  |  | 2 | <0.001 |  | <0.005 | 0-2 cumecs
GPA2 | 2016-06-25 |  | No Sample Type | EB1617577001 | ALS | Receiving Waters | <0.01 | <0.001 | <0.05 | <0.0001 | <0.001 | 0.027 | 0.007 |  |  | 0.2 | 764 | <0.001 | 0.547 | 0.023 |  |  | 565 | <0.001 |  | <0.005 | 0-2 cumecs
GPA2 | 2016-06-13 |  | No Sample Type | EB1615925004 | ALS | Receiving Waters | <0.01 | <0.001 | <0.05 | <0.0001 | <0.001 | 0.018 | 0.005 |  |  | 0.2 | 588 | <0.001 | 0.413 | 0.016 |  |  | 496 | <0.001 |  | <0.005 | 0-2 cumecs
GPA4 | 2016-06-13 |  | No Sample Type | EB1615925006 | ALS | Receiving Waters | <0.01 | <0.001 | <0.05 | <0.0001 | <0.001 | 0.001 | 0.003 |  |  | 0.2 | 532 | <0.001 | 0.06 | 0.008 |  |  | 449 | <0.001 |  | <0.005 | 0-2 cumecs
GPA5 | 2016-06-13 |  | No Sample Type | EB1615925005 | ALS | Receiving Waters | <0.01 | <0.001 | <0.05 | <0.0001 | <0.001 | <0.001 | 0.007 |  |  | 0.2 | 470 | <0.001 | 0.004 | 0.001 |  |  | 376 | <0.001 |  | <0.005 | 0-2 cumecs
GPA6 | 2016-06-13 |  | No Sample Type | EB1615925010 | ALS | Receiving Waters | <0.01 | <0.001 | <0.05 | <0.0001 | <0.001 | <0.001 | 0.003 |  |  | 0.1 | 225 | <0.001 | 0.007 | <0.001 |  |  | 121 | <0.001 |  | <0.005 | 0-2 cumecs
GPD1 | 2016-06-13 |  | No Sample Type | EB1615925009 | ALS | Receiving Waters | 0.01 | <0.001 | <0.05 | <0.0001 | <0.001 | <0.001 | 0.003 |  |  | 0.1 | 99 | <0.001 | 0.002 | <0.001 |  |  | 34 | <0.001 |  | <0.005 | 0-2 cumecs
GPD2 | 2016-06-13 |  | No Sample Type | EB1615925008 | ALS | Receiving Waters | 0.01 | <0.001 | <0.05 | <0.0001 | <0.001 | <0.001 | 0.004 |  |  | 0.1 | 106 | <0.001 | 0.002 | <0.001 |  |  | 35 | <0.001 |  | <0.005 | 0-2 cumecs
GPU1 | 2016-06-13 |  | No Sample Type | EB1615925002 | ALS | Receiving Waters | 0.02 | <0.001 | <0.05 | <0.0001 | <0.001 | <0.001 | 0.002 |  |  | 0.1 | 73 | <0.001 | 0.005 | <0.001 |  |  | 3 | <0.001 |  | <0.005 | 0-2 cumecs
GPU2 | 2016-06-13 |  | No Sample Type | EB1615925003 | ALS | Receiving Waters | 0.01 | <0.001 | <0.05 | <0.0001 | <0.001 | <0.001 | 0.002 |  |  | 0.1 | 73 | <0.001 | 0.003 | <0.001 |  |  | 3 | <0.001 |  | <0.005 | 0-2 cumecs
GS2 | 2016-06-13 |  | No Sample Type | EB1615925007 | ALS | Receiving Waters | 0.02 | 0.001 | <0.05 | <0.0001 | <0.001 | <0.001 | 0.004 |  |  | 0.1 | 106 | <0.001 | 0.004 | <0.001 |  |  | 26 | <0.001 |  | <0.005 | 0-2 cumecs
GPA2 | 2016-06-05 |  | No Sample Type | EB1615925001 | ALS | Receiving Waters | <0.01 | <0.001 | <0.05 | <0.0001 | <0.001 | 0.014 | 0.004 |  |  | 0.2 | 547 | <0.001 | 0.444 | 0.014 |  |  | 483 | <0.001 |  | <0.005 | 0-2 cumecs
GPA2 | 2016-05-25 |  | No Sample Type | EB1613962002 | ALS | Receiving Waters | <0.01 | <0.001 | <0.05 | <0.0001 | <0.001 | 0.02 | 0.005 |  |  | 0.2 | 479 | <0.001 | 0.568 | 0.016 |  |  | 410 | <0.001 |  | <0.005 | 0-2 cumecs
GPA2 | 2016-05-16 |  | No Sample Type | EB1613962001 | ALS | Receiving Waters | <0.01 | <0.001 | <0.05 | <0.0001 | <0.001 | 0.021 | 0.008 |  |  | 0.1 | 435 | <0.001 | 0.641 | 0.017 |  |  | 354 | <0.001 |  | <0.005 | 0-2 cumecs
MGU1 | 2016-05-04 |  | No Sample Type | EB1611883010 | ALS | Receiving Waters | 0.23 | 0.003 | <0.05 | <0.0001 | <0.001 | 0.005 | 0.024 |  |  | <0.1 | 25 | 0.004 | 0.267 | 0.003 |  |  | 7 | <0.001 |  | <0.005 | 0-2 cumecs
GPA2 | 2016-05-03 |  | No Sample Type | EB1611883003 | ALS | Receiving Waters | <0.01 | <0.001 | <0.05 | <0.0001 | <0.001 | 0.004 | 0.003 |  |  | 0.1 | 295 | <0.001 | 0.2 | 0.007 |  |  | 239 | <0.001 |  | <0.005 | 0-2 cumecs
GPA4 | 2016-05-03 |  | No Sample Type | EB1611883005 | ALS | Receiving Waters | <0.01 | <0.001 | <0.05 | <0.0001 | <0.001 | <0.001 | 0.003 |  |  | 0.1 | 265 | <0.001 | 0.005 | 0.003 |  |  | 185 | <0.001 |  | <0.005 | 0-2 cumecs
GPA5 | 2016-05-03 |  | No Sample Type | EB1611883004 | ALS | Receiving Waters | <0.01 | <0.001 | <0.05 | <0.0001 | <0.001 | <0.001 | 0.005 |  |  | 0.1 | 226 | <0.001 | 0.004 | 0.001 |  |  | 150 | <0.001 |  | <0.005 | 0-2 cumecs
GPA6 | 2016-05-03 |  | No Sample Type | EB1611883006 | ALS | Receiving Waters | 0.01 | <0.001 | <0.05 | <0.0001 | <0.001 | <0.001 | 0.002 |  |  | 0.1 | 159 | <0.001 | 0.015 | <0.001 |  |  | 79 | <0.001 |  | <0.005 | 0-2 cumecs
GPD1 | 2016-05-03 |  | No Sample Type | EB1611883008 | ALS | Receiving Waters | <0.01 | <0.001 | <0.05 | <0.0001 | <0.001 | <0.001 | 0.004 |  |  | <0.1 | 90 | <0.001 | 0.002 | <0.001 |  |  | 32 | <0.001 |  | <0.005 | 0-2 cumecs
GPD2 | 2016-05-03 |  | No Sample Type | EB1611883009 | ALS | Receiving Waters | <0.01 | <0.001 | <0.05 | <0.0001 | <0.001 | <0.001 | 0.002 |  |  | <0.1 | 93 | <0.001 | 0.003 | <0.001 |  |  | 31 | <0.001 |  | <0.005 | 0-2 cumecs
GPU1 | 2016-05-03 |  | No Sample Type | EB1611883001 | ALS | Receiving Waters | 0.02 | <0.001 | <0.05 | <0.0001 | <0.001 | <0.001 | <0.001 |  |  | <0.1 | 69 | <0.001 | 0.004 | <0.001 |  |  | 1 | <0.001 |  | <0.005 | 0-2 cumecs
GPU2 | 2016-05-03 |  | No Sample Type | EB1611883002 | ALS | Receiving Waters | 0.02 | <0.001 | <0.05 | <0.0001 | <0.001 | <0.001 | 0.001 |  |  | <0.1 | 60 | <0.001 | 0.004 | <0.001 |  |  | 2 | <0.001 |  | <0.005 | 0-2 cumecs
GS2 | 2016-05-03 |  | No Sample Type | EB1611883007 | ALS | Receiving Waters | 0.01 | 0.001 | <0.05 | <0.0001 | <0.001 | <0.001 | 0.004 |  |  | 0.1 | 84 | <0.001 | 0.002 | <0.001 |  |  | 19 | <0.001 |  | <0.005 | 0-2 cumecs
GPA2 | 2016-04-26 |  | No Sample Type | EB1611286006 | ALS | Receiving Waters | <0.01 | <0.001 | <0.05 | <0.0001 | <0.001 | 0.004 | 0.005 |  |  | <0.1 | 245 | <0.001 | 0.182 | 0.007 |  |  | 182 | <0.001 |  | <0.005 | 0-2 cumecs
GPA2 | 2016-04-14 |  | No Sample Type | EB1611286002 | ALS | Receiving Waters | <0.01 | <0.001 | <0.05 | <0.0001 | <0.001 | 0.006 | <0.001 |  |  | <0.1 | 177 | <0.001 | 0.531 | 0.007 |  |  | 118 | <0.001 |  | <0.005 | 0-2 cumecs
GPA5 | 2016-04-14 |  | No Sample Type | EB1611286003 | ALS | Receiving Waters | 0.01 | <0.001 | <0.05 | <0.0001 | <0.001 | <0.001 | 0.002 |  |  | 0.1 | 125 | <0.001 | 0.004 | 0.001 |  |  | 71 | <0.001 |  | <0.005 | 0-2 cumecs
GPD1 | 2016-04-14 |  | No Sample Type | EB1611286005 | ALS | Receiving Waters | <0.01 | <0.001 | <0.05 | <0.0001 | <0.001 | <0.001 | <0.001 |  |  | <0.1 | 84 | <0.001 | 0.008 | <0.001 |  |  | 29 | <0.001 |  | <0.005 | 0-2 cumecs
GPU1 | 2016-04-14 |  | No Sample Type | EB1611286001 | ALS | Receiving Waters | 0.01 | <0.001 | <0.05 | <0.0001 | <0.001 | <0.001 | 0.001 |  |  | <0.1 | 60 | <0.001 | 0.005 | <0.001 |  |  | 3 | <0.001 |  | <0.005 | 0-2 cumecs
GS2 | 2016-04-14 |  | No Sample Type | EB1611286004 | ALS | Receiving Waters | 0.02 | 0.001 | <0.05 | <0.0001 | <0.001 | <0.001 | 0.009 |  |  | <0.1 | 82 | 0.001 | 0.008 | <0.001 |  |  | 17 | <0.001 |  | <0.005 | 0-2 cumecs
GPA2 | 2016-04-06 |  | No Sample Type | EB1609424038 | ALS | Receiving Waters | <0.01 | <0.001 | <0.05 | <0.0001 | <0.001 | <0.001 | 0.002 |  |  | <0.1 | 126 | <0.001 | 0.096 | 0.004 |  |  | 64 | <0.001 |  | <0.005 | 0-2 cumecs
GPA4 | 2016-04-06 |  | No Sample Type | EB1609424045 | ALS | Receiving Waters | 0.02 | <0.001 | <0.05 | <0.0001 | <0.001 | <0.001 | 0.003 |  |  | <0.1 | 105 | <0.001 | 0.011 | 0.002 |  |  | 52 | <0.001 |  | <0.005 | 0-2 cumecs
GPA5 | 2016-04-06 |  | No Sample Type | EB1609424039 | ALS | Receiving Waters | 0.02 | <0.001 | <0.05 | <0.0001 | <0.001 | <0.001 | 0.004 |  |  | <0.1 | 105 | <0.001 | 0.005 | 0.001 |  |  | 47 | <0.001 |  | <0.005 | 0-2 cumecs
GPA6 | 2016-04-06 |  | No Sample Type | EB1609424040 | ALS | Receiving Waters | 0.02 | <0.001 | <0.05 | <0.0001 | <0.001 | <0.001 | 0.004 |  |  | <0.1 | 110 | <0.001 | 0.028 | <0.001 |  |  | 41 | <0.001 |  | <0.005 | 0-2 cumecs
GPD1 | 2016-04-06 |  | No Sample Type | EB1609424042 | ALS | Receiving Waters | 0.01 | <0.001 | <0.05 | <0.0001 | <0.001 | <0.001 | 0.003 |  |  | <0.1 | 81 | <0.001 | 0.006 | <0.001 |  |  | 28 | <0.001 |  | <0.005 | 0-2 cumecs
GPD2 | 2016-04-06 |  | No Sample Type | EB1609424043 | ALS | Receiving Waters | 0.02 | <0.001 | <0.05 | <0.0001 | <0.001 | <0.001 | 0.006 |  |  | <0.1 | 77 | <0.001 | 0.022 | <0.001 |  |  | 26 | <0.001 |  | <0.005 | 0-2 cumecs
GPU1 | 2016-04-06 |  | No Sample Type | EB1609424036 | ALS | Receiving Waters | 0.02 | <0.001 | <0.05 | <0.0001 | <0.001 | <0.001 | 0.001 |  |  | <0.1 | 64 | <0.001 | 0.02 | <0.001 |  |  | 4 | <0.001 |  | <0.005 | 0-2 cumecs
GPU2 | 2016-04-06 |  | No Sample Type | EB1609424037 | ALS | Receiving Waters | 0.02 | <0.001 | <0.05 | <0.0001 | <0.001 | <0.001 | 0.002 |  |  | <0.1 | 64 | <0.001 | 0.015 | <0.001 |  |  | 3 | <0.001 |  | <0.005 | 0-2 cumecs
GS2 | 2016-04-06 |  | No Sample Type | EB1609424041 | ALS | Receiving Waters | 0.01 | 0.001 | <0.05 | <0.0001 | <0.001 | <0.001 | 0.003 |  |  |  | 77 | <0.001 | 0.005 | <0.001 |  |  | 22 | <0.001 |  | <0.005 | 0-2 cumecs
MGU1 | 2016-04-06 |  | No Sample Type | EB1609424044 | ALS | Receiving Waters | 6.08 | 0.002 | <0.05 | <0.0001 | 0.005 | 0.002 | 0.02 |  |  | <0.1 | 9 | 0.002 | 0.058 | 0.004 |  |  | 7 | <0.001 |  | <0.005 | 0-2 cumecs
GPA2 | 2016-03-30 |  | No Sample Type | EB1609424002 | ALS | Receiving Waters | 0.02 | <0.001 | <0.05 | <0.0001 | <0.001 | 0.003 | 0.003 |  |  | <0.1 | 81 | <0.001 | 0.205 | 0.003 |  |  | 28 | <0.001 |  | <0.005 | 0-2 cumecs
GPA5 | 2016-03-30 |  | No Sample Type | EB1609424003 | ALS | Receiving Waters | 0.02 | <0.001 | <0.05 | <0.0001 | <0.001 | <0.001 | 0.004 |  |  | <0.1 | 74 | <0.001 | 0.003 | <0.001 |  |  | 23 | <0.001 |  | <0.005 | 0-2 cumecs
GPD1 | 2016-03-30 |  | No Sample Type | EB1609424005 | ALS | Receiving Waters | 0.02 | <0.001 | <0.05 | <0.0001 | <0.001 | <0.001 | 0.003 |  |  | <0.1 | 88 | <0.001 | 0.01 | <0.001 |  |  | 33 | <0.001 |  | <0.005 | 0-2 cumecs
GPU1 | 2016-03-30 |  | No Sample Type | EB1609424001 | ALS | Receiving Waters | 0.02 | <0.001 | <0.05 | <0.0001 | <0.001 | <0.001 | 0.003 |  |  | <0.1 | 57 | <0.001 | 0.028 | <0.001 |  |  | 3 | <0.001 |  | <0.005 | 0-2 cumecs
GS2 | 2016-03-30 |  | No Sample Type | EB1609424004 | ALS | Receiving Waters | 0.01 | <0.001 | <0.05 | <0.0001 | <0.001 | <0.001 | 0.004 |  |  | <0.1 | 73 | <0.001 | 0.004 | <0.001 |  |  | 12 | <0.001 |  | <0.005 | 0-2 cumecs
GPA2 | 2016-03-22 |  | No Sample Type | EB1608314002 | ALS | Receiving Waters | 0.08 | <0.001 | <0.05 | <0.0001 | <0.001 | 0.002 | 0.003 |  |  | <0.1 | 59 | <0.001 | 0.115 | 0.002 |  |  | 12 | <0.001 |  | <0.005 | 0-2 cumecs
GPA5 | 2016-03-22 |  | No Sample Type | EB1608314003 | ALS | Receiving Waters | 0.09 | <0.001 | <0.05 | <0.0001 | <0.001 | <0.001 | 0.002 |  |  | <0.1 | 59 | <0.001 | 0.072 | 0.001 |  |  | 11 | <0.001 |  | <0.005 | 0-2 cumecs
GPD1 | 2016-03-22 |  | No Sample Type | EB1608314005 | ALS | Receiving Waters | 0.07 | <0.001 | <0.05 | <0.0001 | <0.001 | <0.001 | 0.003 |  |  | <0.1 | 68 | <0.001 | 0.077 | <0.001 |  |  | 22 | <0.001 |  | <0.005 | 0-2 cumecs
GPU1 | 2016-03-22 |  | No Sample Type | EB1608314001 | ALS | Receiving Waters | 0.08 | <0.001 | <0.05 | <0.0001 | <0.001 | <0.001 | 0.002 |  |  | 0.1 | 48 | <0.001 | 0.059 | <0.001 |  |  | 3 | <0.001 |  | <0.005 | 0-2 cumecs
GS2 | 2016-03-22 |  | No Sample Type | EB1608314004 | ALS | Receiving Waters | <0.01 | <0.001 | <0.05 | <0.0001 | <0.001 | <0.001 | 0.005 |  |  | <0.1 | 64 | <0.001 | 0.023 | <0.001 |  |  | 8 | <0.001 |  | <0.005 | 0-2 cumecs
GPA2 | 2016-03-10 |  | No Sample Type | EB1606983002 | ALS | Receiving Waters | 0.03 | <0.001 | <0.05 | <0.0001 | <0.001 | 0.011 | 0.005 |  |  | <0.1 | 110 | <0.001 | 0.617 | 0.01 |  |  | 73 | <0.001 |  | <0.005 | 0-2 cumecs
GPA5 | 2016-03-10 |  | No Sample Type | EB1606983003 | ALS | Receiving Waters | 0.04 | <0.001 | <0.05 | <0.0001 | <0.001 | <0.001 | 0.005 |  |  | 0.1 | 64 | <0.001 | 0.008 | 0.002 |  |  | 33 | <0.001 |  | <0.005 | 0-2 cumecs
GPD1 | 2016-03-10 |  | No Sample Type | EB1606983005 | ALS | Receiving Waters | 0.01 | <0.001 | <0.05 | <0.0001 | <0.001 | <0.001 | 0.004 |  |  | <0.1 | 63 | <0.001 | 0.002 | <0.001 |  |  | 16 | <0.001 |  | <0.005 | 0-2 cumecs
GPU1 | 2016-03-10 |  | No Sample Type | EB1606983001 | ALS | Receiving Waters | 0.1 | <0.001 | <0.05 | <0.0001 | <0.001 | <0.001 | 0.007 |  |  | <0.1 | 32 | 0.002 | 0.064 | 0.002 |  |  | <1 | <0.001 |  | <0.005 | 0-2 cumecs
GS2 | 2016-03-10 |  | No Sample Type | EB1606983004 | ALS | Receiving Waters | <0.01 | <0.001 | <0.05 | <0.0001 | <0.001 | <0.001 | 0.006 |  |  | <0.1 | 59 | <0.001 | 0.002 | <0.001 |  |  | 6 | <0.001 |  | <0.005 | 0-2 cumecs
GPA2 | 2016-03-02 |  | No Sample Type | EB1605973003 | ALS | Receiving Waters | 0.04 | <0.001 | <0.05 | <0.0001 | <0.001 | 0.001 | 0.004 |  |  | <0.1 | 52 | <0.001 | 0.123 | 0.002 |  |  | 19 | <0.001 |  | <0.005 | 0-2 cumecs
GPA4 | 2016-03-02 |  | No Sample Type | EB1605973004 | ALS | Receiving Waters | 0.08 | <0.001 | <0.05 | <0.0001 | <0.001 | <0.001 | 0.004 |  |  | <0.1 | 36 | <0.001 | 0.03 | 0.002 |  |  | 10 | <0.001 |  | <0.005 | 0-2 cumecs
GPA5 | 2016-03-02 |  | No Sample Type | EB1605973005 | ALS | Receiving Waters | 0.04 | <0.001 | <0.05 | <0.0001 | <0.001 | <0.001 | 0.004 |  |  | <0.1 | 39 | <0.001 | 0.016 | 0.002 |  |  | 10 | <0.001 |  | <0.005 | 0-2 cumecs
GPA6 | 2016-03-02 |  | No Sample Type | EB1605973006 | ALS | Receiving Waters | 0.07 | <0.001 | <0.05 | <0.0001 | <0.001 | <0.001 | 0.004 |  |  | <0.1 | 46 | <0.001 | 0.166 | 0.001 |  |  | 12 | <0.001 |  | 0.006 | 0-2 cumecs
GPD1 | 2016-03-02 |  | No Sample Type | EB1605973009 | ALS | Receiving Waters | 0.06 | <0.001 | <0.05 | <0.0001 | <0.001 | <0.001 | 0.004 |  |  | <0.1 | 36 | <0.001 | 0.005 | <0.001 |  |  | 10 | <0.001 |  | <0.005 | 0-2 cumecs
GPD2 | 2016-03-02 |  | No Sample Type | EB1605973010 | ALS | Receiving Waters | 0.03 | <0.001 | <0.05 | <0.0001 | <0.001 | <0.001 | 0.004 |  |  | <0.1 | 46 | <0.001 | 0.015 | <0.001 |  |  | 10 | <0.001 |  | <0.005 | 0-2 cumecs
GPU1 | 2016-03-02 |  | No Sample Type | EB1605973001 | ALS | Receiving Waters | 0.06 | <0.001 | <0.05 | <0.0001 | <0.001 | <0.001 | 0.004 |  |  | <0.1 | 32 | <0.001 | 0.042 | <0.001 |  |  | 2 | <0.001 |  | <0.005 | 0-2 cumecs
GPU2 | 2016-03-02 |  | No Sample Type | EB1605973002 | ALS | Receiving Waters | 0.05 | <0.001 | <0.05 | <0.0001 | <0.001 | <0.001 | 0.003 |  |  | <0.1 | 32 | <0.001 | 0.012 | <0.001 |  |  | 2 | <0.001 |  | 0.006 | 0-2 cumecs
GS2 | 2016-03-02 |  | No Sample Type | EB1605973007 | ALS | Receiving Waters | <0.01 | 0.001 | <0.05 | <0.0001 | <0.001 | <0.001 | 0.004 |  |  | 0.1 | 95 | <0.001 | 0.011 | <0.001 |  |  | 32 | <0.001 |  | <0.005 | 0-2 cumecs
MGU1 | 2016-03-02 |  | No Sample Type | EB1605973008 | ALS | Receiving Waters | 0.12 | 0.005 | <0.05 | <0.0001 | <0.001 | 0.003 | 0.01 |  |  | <0.1 | 12 | 0.001 | 0.109 | 0.002 |  |  | 2 | <0.001 |  | <0.005 | 0-2 cumecs
GPA2 | 2016-02-24 |  | No Sample Type | EB1605117007 | ALS | Receiving Waters | <0.01 | <0.001 | <0.05 | <0.0001 | <0.001 | 0.002 | 0.003 |  |  | <0.1 | 109 | <0.001 | 0.296 | 0.005 |  |  | 56 | <0.001 |  | <0.005 | 0-2 cumecs
GPA5 | 2016-02-24 |  | No Sample Type | EB1605117008 | ALS | Receiving Waters | <0.01 | <0.001 | <0.05 | <0.0001 | <0.001 | <0.001 | 0.004 |  |  | <0.1 | 85 | <0.001 | 0.011 | 0.002 |  |  | 34 | <0.001 |  | <0.005 | 0-2 cumecs
GPD1 | 2016-02-24 |  | No Sample Type | EB1605117010 | ALS | Receiving Waters | <0.01 | <0.001 | <0.05 | <0.0001 | <0.001 | <0.001 | 0.003 |  |  | <0.1 | 84 | <0.001 | 0.002 | <0.001 |  |  | 30 | <0.001 |  | <0.005 | 0-2 cumecs
GPU1 | 2016-02-24 |  | No Sample Type | EB1605117006 | ALS | Receiving Waters | 0.01 | <0.001 | <0.05 | <0.0001 | <0.001 | <0.001 | 0.003 |  |  | <0.1 | 57 | <0.001 | 0.02 | <0.001 |  |  | 3 | <0.001 |  | <0.005 | 0-2 cumecs
GS2 | 2016-02-24 |  | No Sample Type | EB1605117009 | ALS | Receiving Waters | 0.02 | 0.001 | <0.05 | <0.0001 | <0.001 | <0.001 | 0.007 |  |  | <0.1 | 68 | <0.001 | 0.018 | 0.008 |  |  | 21 | <0.001 |  | <0.005 | 0-2 cumecs
GPA2 | 2016-02-18 |  | No Sample Type | EB1605117002 | ALS | Receiving Waters | 0.03 | <0.001 | <0.05 | <0.0001 | <0.001 | 0.004 | 0.004 |  |  | <0.1 | 79 | 0.002 | 0.239 | 0.004 |  |  | 31 | <0.001 |  | <0.005 | 0-2 cumecs
GPA5 | 2016-02-18 |  | No Sample Type | EB1605117003 | ALS | Receiving Waters | 0.02 | <0.001 | <0.05 | <0.0001 | <0.001 | <0.001 | 0.004 |  |  | 0.2 | 61 | <0.001 | 0.006 | 0.001 |  |  | 15 | <0.001 |  | <0.005 | 0-2 cumecs
GPD1 | 2016-02-18 |  | No Sample Type | EB1605117005 | ALS | Receiving Waters | 0.02 | <0.001 | <0.05 | <0.0001 | <0.001 | <0.001 | 0.004 |  |  | <0.1 | 68 | <0.001 | 0.006 | <0.001 |  |  | 18 | <0.001 |  | <0.005 | 0-2 cumecs
GPU1 | 2016-02-18 |  | No Sample Type | EB1605117001 | ALS | Receiving Waters | 0.02 | <0.001 | <0.05 | <0.0001 | <0.001 | <0.001 | 0.003 |  |  | <0.1 | 50 | <0.001 | 0.057 | <0.001 |  |  | 3 | <0.001 |  | <0.005 | 0-2 cumecs
GS2 | 2016-02-18 |  | No Sample Type | EB1605117004 | ALS | Receiving Waters | 0.04 | 0.001 | <0.05 | <0.0001 | <0.001 | <0.001 | 0.007 |  |  | <0.1 | 59 | <0.001 | 0.041 | <0.001 |  |  | 20 | <0.001 |  | <0.005 | 0-2 cumecs
GPA2 | 2016-02-10 |  | No Sample Type | EB1603608003 | ALS | Receiving Waters | 0.14 | <0.001 | <0.05 | <0.0001 | <0.001 | <0.001 | 0.003 |  |  | <0.1 | 48 | <0.001 | 0.03 | <0.001 |  |  | 6 | <0.001 |  | <0.005 | 0-2 cumecs
GPA5 | 2016-02-10 |  | No Sample Type | EB1603608004 | ALS | Receiving Waters | 0.12 | <0.001 | <0.05 | <0.0001 | <0.001 | <0.001 | 0.004 |  |  | <0.1 | 52 | <0.001 | 0.03 | 0.001 |  |  | 11 | <0.001 |  | <0.005 | 0-2 cumecs
GPD1 | 2016-02-10 |  | No Sample Type | EB1603608007 | ALS | Receiving Waters | 0.11 | <0.001 | <0.05 | <0.0001 | <0.001 | <0.001 | 0.005 |  |  | <0.1 | 59 | 0.009 | 0.012 | 0.001 |  |  | 18 | <0.001 |  | <0.005 | 0-2 cumecs
GPD2 | 2016-02-10 |  | No Sample Type | EB1603608006 | ALS | Receiving Waters | 0.11 | <0.001 | <0.05 | <0.0001 | <0.001 | <0.001 | 0.004 |  |  | <0.1 | 52 | <0.001 | 0.02 | <0.001 |  |  | 14 | <0.001 |  | <0.005 | 0-2 cumecs
GPU1 | 2016-02-10 |  | No Sample Type | EB1603608001 | ALS | Receiving Waters | 0.12 | <0.001 | <0.05 | <0.0001 | <0.001 | <0.001 | 0.002 |  |  | <0.1 | 48 | <0.001 | 0.019 | <0.001 |  |  | 4 | <0.001 |  | <0.005 | 0-2 cumecs
GPU2 | 2016-02-10 |  | No Sample Type | EB1603608002 | ALS | Receiving Waters | 0.12 | <0.001 | <0.05 | <0.0001 | <0.001 | <0.001 | 0.003 |  |  | <0.1 | 48 | <0.001 | 0.02 | <0.001 |  |  | 4 | <0.001 |  | <0.005 | 0-2 cumecs
GS2 | 2016-02-10 |  | No Sample Type | EB1603608005 | ALS | Receiving Waters | 0.16 | <0.001 | <0.05 | <0.0001 | <0.001 | <0.001 | 0.007 |  |  | <0.1 | 50 | <0.001 | 0.032 | <0.001 |  |  | 15 | <0.001 |  | <0.005 | 0-2 cumecs
GPA2 | 2016-01-27 |  | No Sample Type | EB1602923002 | ALS | Receiving Waters | 0.14 | <0.001 | <0.05 | <0.0001 | <0.001 | <0.001 | 0.004 |  |  | <0.1 | 43 | <0.001 | 0.082 | 0.001 |  |  | 9 | <0.001 |  | 0.006 | 0-2 cumecs
GPA5 | 2016-01-27 |  | No Sample Type | EB1602923003 | ALS | Receiving Waters | 0.13 | <0.001 | <0.05 | <0.0001 | <0.001 | <0.001 | 0.003 |  |  | 0.1 | 39 | <0.001 | 0.028 | 0.001 |  |  | 8 | <0.001 |  | 0.006 | 0-2 cumecs
GPD1 | 2016-01-27 |  | No Sample Type | EB1602923005 | ALS | Receiving Waters | 0.09 | <0.001 | <0.05 | <0.0001 | <0.001 | <0.001 | 0.007 |  |  | <0.1 | 52 | <0.001 | 0.012 | <0.001 |  |  | 16 | <0.001 |  | 0.014 | 0-2 cumecs
GPU1 | 2016-01-27 |  | No Sample Type | EB1602923001 | ALS | Receiving Waters | 0.16 | <0.001 | <0.05 | <0.0001 | <0.001 | <0.001 | 0.004 |  |  | <0.1 | 39 | <0.001 | 0.034 | <0.001 |  |  | 2 | <0.001 |  | 0.017 | 0-2 cumecs
GS2 | 2016-01-27 |  | No Sample Type | EB1602923004 | ALS | Receiving Waters | <0.01 | 0.002 | <0.05 | <0.0001 | <0.001 | <0.001 | 0.006 |  |  | 0.1 | 190 | <0.001 | 0.022 | 0.002 |  |  | 125 | <0.001 |  | <0.005 | 0-2 cumecs
GPA2 | 2016-01-14 |  | No Sample Type | EB1601748002 | ALS | Receiving Waters | 0.05 | <0.001 | <0.05 | <0.0001 | <0.001 | 0.004 | 0.003 |  |  | <0.1 | 76 | <0.001 | 0.376 | 0.005 |  |  | 36 | <0.001 |  | 0.019 | 0-2 cumecs
GPA5 | 2016-01-14 |  | No Sample Type | EB1601748003 | ALS | Receiving Waters | 0.08 | <0.001 | <0.05 | <0.0001 | <0.001 | <0.001 | 0.003 |  |  | 0.2 | 65 | <0.001 | 0.081 | 0.002 |  |  | 26 | <0.001 |  | 0.01 | 0-2 cumecs
GPD1 | 2016-01-14 |  | No Sample Type | EB1601748005 | ALS | Receiving Waters | 0.04 | <0.001 | <0.05 | <0.0001 | <0.001 | <0.001 | 0.007 |  |  | <0.1 | 90 | <0.001 | 0.086 | 0.001 |  |  | 43 | <0.001 |  | 0.02 | 0-2 cumecs
GPU1 | 2016-01-14 |  | No Sample Type | EB1601748001 | ALS | Receiving Waters | 0.08 | <0.001 | <0.05 | <0.0001 | <0.001 | <0.001 | 0.003 |  |  | <0.1 | 41 | <0.001 | 0.026 | <0.001 |  |  | 6 | <0.001 |  | 0.014 | 0-2 cumecs
GS2 | 2016-01-14 |  | No Sample Type | EB1601748004 | ALS | Receiving Waters | <0.01 | 0.001 | <0.05 | <0.0001 | <0.001 | <0.001 | 0.008 |  |  | 0.2 | 312 | <0.001 | 0.029 | 0.003 |  |  | 247 | <0.001 |  | <0.005 | 0-2 cumecs
GPA2 | 2016-01-10 |  | No Sample Type | EB1601125032 | ALS | Receiving Waters | 0.23 | <0.001 | <0.05 | <0.0001 | <0.001 | 0.001 | 0.006 |  |  |  | 40 | <0.001 | 0.142 | 0.002 |  |  | 16 | <0.001 |  | 0.021 | 0-2 cumecs
GPA5 | 2016-01-10 |  | No Sample Type | EB1601125031 | ALS | Receiving Waters | 0.21 | <0.001 | <0.05 | <0.0001 | <0.001 | <0.001 | 0.006 |  |  |  | 36 | <0.001 | 0.046 | 0.001 |  |  | 12 | <0.001 |  | 0.01 | 0-2 cumecs
GPD1 | 2016-01-10 |  | No Sample Type | EB1601125034 | ALS | Receiving Waters | 0.16 | <0.001 | <0.05 | <0.0001 | <0.001 | <0.001 | 0.01 |  |  |  | 56 | 0.001 | 0.041 | 0.001 |  |  | 32 | <0.001 |  | 0.028 | 0-2 cumecs
GPU1 | 2016-01-10 |  | No Sample Type | EB1601125030 | ALS | Receiving Waters | 0.3 | <0.001 | <0.05 | <0.0001 | <0.001 | 0.003 | 0.002 |  |  |  | 30 | <0.001 | 0.021 | 0.001 |  |  | 2 | <0.001 |  | 0.007 | 0-2 cumecs
GS2 | 2016-01-10 |  | No Sample Type | EB1601125033 | ALS | Receiving Waters | <0.01 | 0.001 | <0.05 | <0.0001 | <0.001 | <0.001 | 0.01 |  |  |  | 241 | <0.001 | 0.06 | 0.003 |  |  | 236 | <0.001 |  | 0.008 | 0-2 cumecs
GPA2 | 2015-12-25 |  | No Sample Type | EB1600612003 | ALS | Receiving Waters | 0.34 | <0.001 | <0.05 | <0.0001 | <0.001 | 0.006 | 0.006 |  |  | <0.1 | 52 | <0.001 | 0.309 | 0.005 |  |  | 19 | <0.001 |  | 0.018 | 0-2 cumecs
GPA5 | 2015-12-25 |  | No Sample Type | EB1600612004 | ALS | Receiving Waters | 0.37 | <0.001 | 0.05 | <0.0001 | <0.001 | 0.007 | 0.006 |  |  | <0.1 | 52 | <0.001 | 0.314 | 0.005 |  |  | 20 | <0.001 |  | 0.016 | 0-2 cumecs
GPA7 | 2015-12-25 |  | No Sample Type | EB1600612006 | ALS | Receiving Waters | 0.3 | <0.001 | <0.05 | <0.0001 | <0.001 | 0.007 | 0.008 |  |  | <0.1 | 74 | <0.001 | 0.385 | 0.005 |  |  | 38 | <0.001 |  | 0.02 | 0-2 cumecs
GPU1 | 2015-12-25 |  | No Sample Type | EB1600612001 | ALS | Receiving Waters | 0.43 | <0.001 | 0.06 | <0.0001 | <0.001 | <0.001 | 0.004 |  |  | <0.1 | 39 | <0.001 | 0.108 | 0.002 |  |  | 3 | <0.001 |  | 0.018 | 0-2 cumecs
GPU2 | 2015-12-25 |  | No Sample Type | EB1600612002 | ALS | Receiving Waters | 0.4 | <0.001 | <0.05 | <0.0001 | <0.001 | <0.001 | 0.004 |  |  | <0.1 | 46 | <0.001 | 0.157 | 0.002 |  |  | 3 | <0.001 |  | 0.019 | 0-2 cumecs
GS2 | 2015-12-25 |  | No Sample Type | EB1600612005 | ALS | Receiving Waters | 0.03 | <0.001 | <0.05 | <0.0001 | <0.001 | 0.006 | 0.011 |  |  | 0.2 | 457 | <0.001 | 0.872 | 0.009 |  |  | 429 | <0.001 |  | <0.005 | 0-2 cumecs
GPA2 | 2015-12-06 |  | No Sample Type | EB1537426004 | ALS | Receiving Waters | <0.01 | 0.001 | <0.05 | <0.0001 | <0.001 | 0.046 | 0.011 |  |  | 0.4 | 2330 | <0.001 | 1.75 | 0.037 |  |  | 2290 | 0.002 |  | 0.032 | 0-2 cumecs
GPA4 | 2015-12-06 |  | No Sample Type | EB1537426003 | ALS | Receiving Waters | <0.01 | 0.001 | 0.08 | <0.0001 | <0.001 | 0.001 | 0.01 |  |  | 0.5 | 5830 | <0.001 | 0.062 | 0.005 |  |  | 6080 | <0.001 |  | <0.005 | 0-2 cumecs
GPD1 | 2015-12-06 |  | No Sample Type | EB1537426005 | ALS | Receiving Waters | <0.01 | 0.003 | <0.05 | <0.0001 | <0.001 | 0.001 | 0.012 |  |  | 0.4 | 464 | <0.001 | 0.01 | 0.001 |  |  | 411 | 0.001 |  | <0.005 | 0-2 cumecs
GPU1 | 2015-12-06 |  | No Sample Type | EB1537426001 | ALS | Receiving Waters | 0.03 | 0.002 | 0.09 | <0.0001 | <0.001 | <0.001 | 0.004 |  |  | 0.3 | 142 | <0.001 | 0.074 | <0.001 |  |  | 2 | 0.002 |  | 0.006 | 0-2 cumecs
GPU2 | 2015-12-06 |  | No Sample Type | EB1537426002 | ALS | Receiving Waters | 0.05 | 0.002 | <0.05 | <0.0001 | <0.001 | <0.001 | 0.01 |  |  | 0.2 | 64 | <0.001 | 0.108 | <0.001 |  |  | 11 | <0.001 |  | 0.006 | 0-2 cumecs
GS2 | 2015-12-06 |  | No Sample Type | EB1537426006 | ALS | Receiving Waters | <0.01 | 0.001 | <0.05 | <0.0001 | <0.001 | <0.001 | 0.005 |  |  | 0.3 | 355 | <0.001 | 0.03 | <0.001 |  |  | 288 | <0.001 |  | <0.005 | 0-2 cumecs
GPA2 | 2015-11-01 |  | No Sample Type | EB1533667004 | ALS | Receiving Waters | <0.01 | <0.001 | 0.08 | <0.0001 | <0.001 | 0.04 | 0.011 |  |  | 0.4 | 1830 | <0.001 | 1.56 | 0.032 |  |  | 1910 | 0.001 |  | 0.028 | 0-2 cumecs
GPA4 | 2015-11-01 |  | No Sample Type | EB1533667007 | ALS | Receiving Waters | <0.01 | 0.001 | 0.06 | <0.0001 | <0.001 | 0.006 | 0.01 |  |  | 0.4 | 1800 | <0.001 | 0.448 | 0.012 |  |  | 1900 | 0.001 |  | 0.01 | 0-2 cumecs
GPD1 | 2015-11-01 |  | No Sample Type | EB1533667008 | ALS | Receiving Waters | <0.01 | 0.002 | 0.1 | <0.0001 | <0.001 | <0.001 | 0.011 |  |  | 0.2 | 345 | <0.001 | 0.016 | 0.002 |  |  | 305 | <0.001 |  | <0.005 | 0-2 cumecs
GPU1 | 2015-11-01 |  | No Sample Type | EB1533667005 | ALS | Receiving Waters | 0.02 | 0.002 | 0.06 | <0.0001 | <0.001 | <0.001 | 0.004 |  |  | 0.2 | 116 | 0.001 | 0.015 | 0.001 |  |  | 2 | <0.001 |  | <0.005 | 0-2 cumecs
GPU2 | 2015-11-01 |  | No Sample Type | EB1533667006 | ALS | Receiving Waters | 0.01 | 0.002 | 0.06 | <0.0001 | <0.001 | <0.001 | 0.01 |  |  | 0.2 | 122 | <0.001 | 0.121 | 0.001 |  |  | 1 | 0.001 |  | <0.005 | 0-2 cumecs
GS2 | 2015-11-01 |  | No Sample Type | EB1533667009 | ALS | Receiving Waters | <0.01 | 0.001 | 0.05 | <0.0001 | <0.001 | <0.001 | 0.006 |  |  | 0.3 | 298 | <0.001 | 0.008 | 0.001 |  |  | 272 | <0.001 |  | <0.005 | 0-2 cumecs
GPA2 | 2015-10-05 |  | No Sample Type | EB1530774001 | ALS | Receiving Waters | <0.01 | <0.001 | 0.05 | <0.0001 | <0.001 | 0.075 | 0.012 |  |  | 0.4 | 1880 | <0.001 | 1.67 | 0.045 |  |  | 1750 | 0.001 |  | 0.046 | 0-2 cumecs
GPA4 | 2015-10-05 |  | No Sample Type | EB1530774002 | ALS | Receiving Waters | <0.01 | <0.001 | <0.05 | <0.0001 | <0.001 | 0.008 | 0.009 |  |  | 0.3 | 1500 | <0.001 | 0.397 | 0.016 |  |  | 1540 | 0.003 |  | 0.024 | 0-2 cumecs
GPD1 | 2015-10-05 |  | No Sample Type | EB1530774004 | ALS | Receiving Waters | <0.01 | <0.001 | <0.05 | <0.0001 | <0.001 | <0.001 | 0.011 |  |  | 0.2 | 229 | 0.005 | 0.003 | <0.001 |  |  | 180 | <0.001 |  | <0.005 | 0-2 cumecs
GPD2 | 2015-10-05 |  | No Sample Type | EB1530774005 | ALS | Receiving Waters | 0.01 | 0.001 | <0.05 | <0.0001 | <0.001 | 0.002 | 0.006 |  |  | 0.2 | 368 | 0.006 | 0.477 | 0.001 |  |  | 318 | <0.001 |  | 0.036 | 0-2 cumecs
GPU1 | 2015-10-05 |  | No Sample Type | EB1530774006 | ALS | Receiving Waters | 0.01 | <0.001 | <0.05 | <0.0001 | <0.001 | <0.001 | 0.002 |  |  | 0.2 | 102 | <0.001 | 0.004 | <0.001 |  |  | 1 | <0.001 |  | 0.007 | 0-2 cumecs
GPU2 | 2015-10-05 |  | No Sample Type | EB1530774007 | ALS | Receiving Waters | <0.01 | <0.001 | <0.05 | <0.0001 | <0.001 | <0.001 | 0.005 |  |  | 0.2 | 99 | 0.002 | 0.013 | <0.001 |  |  | 2 | <0.001 |  | 0.018 | 0-2 cumecs
GS2 | 2015-10-05 |  | No Sample Type | EB1530774003 | ALS | Receiving Waters | <0.01 | <0.001 | <0.05 | <0.0001 | <0.001 | <0.001 | 0.006 |  |  | 0.2 | 274 | <0.001 | 0.026 | <0.001 |  |  | 233 | <0.001 |  | <0.005 | 0-2 cumecs
GPD1 | 2015-09-03 |  | No Sample Type | EB1528021008 | ALS | Receiving Waters | <0.01 | <0.001 | <0.05 | <0.0001 | <0.001 | <0.001 | 0.01 |  |  | 0.2 | 188 | <0.001 | 0.003 | <0.001 |  |  | 122 | <0.001 |  | <0.005 | 0-2 cumecs
GPD2 | 2015-09-03 | a | No Sample Type | EB1528021009 | ALS | Receiving Waters | <0.01 | <0.001 | <0.05 | <0.0001 | <0.001 | <0.001 | 0.011 |  |  | 0.2 | 225 | <0.001 | 0.009 | <0.001 |  |  | 157 | <0.001 |  | <0.005 | 0-2 cumecs
GPA2 | 2015-09-02 |  | No Sample Type | EB1528021001 | ALS | Receiving Waters | 0.01 | <0.001 | <0.05 | <0.0001 | <0.001 | 0.08 | 0.011 |  |  | 0.4 | 1610 | <0.001 | 1.97 | 0.048 |  |  | 1480 | <0.001 |  | 0.047 | 0-2 cumecs
GPA4 | 2015-09-02 |  | No Sample Type | EB1528021002 | ALS | Receiving Waters | 0.02 | <0.001 | <0.05 | <0.0001 | <0.001 | 0.01 | 0.007 |  |  | 0.3 | 1500 | <0.001 | 0.551 | 0.018 |  |  | 1460 | <0.001 |  | 0.025 | 0-2 cumecs
GPA5 | 2015-09-02 |  | No Sample Type | EB1528021003 | ALS | Receiving Waters | <0.01 | <0.001 | <0.05 | <0.0001 | <0.001 | <0.001 | 0.012 |  |  | 0.3 | 1810 | <0.001 | 0.023 | 0.003 |  |  | 1600 | <0.001 |  | 0.013 | 0-2 cumecs
GPA6 | 2015-09-02 |  | No Sample Type | EB1528021004 | ALS | Receiving Waters | 0.02 | 0.001 | <0.05 | <0.0001 | <0.001 | 0.001 | 0.008 |  |  | 0.2 | 453 | <0.001 | 0.016 | 0.002 |  |  | 369 | 0.001 |  | <0.005 | 0-2 cumecs
GPU1 | 2015-09-02 |  | No Sample Type | EB1528021006 | ALS | Receiving Waters | 0.02 | <0.001 | <0.05 | <0.0001 | <0.001 | <0.001 | 0.003 |  |  | 0.1 | 89 | <0.001 | 0.004 | <0.001 |  |  | 2 | <0.001 |  | 0.02 | 0-2 cumecs
GPU2 | 2015-09-02 |  | No Sample Type | EB1528021007 | ALS | Receiving Waters | 0.02 | <0.001 | <0.05 | <0.0001 | <0.001 | <0.001 | 0.005 |  |  | 0.1 | 75 | <0.001 | 0.012 | <0.001 |  |  | 2 | <0.001 |  | 0.02 | 0-2 cumecs
GS2 | 2015-09-02 |  | No Sample Type | EB1528021005 | ALS | Receiving Waters | <0.01 | <0.001 | <0.05 | <0.0001 | <0.001 | <0.001 | 0.008 |  |  | 0.2 | 252 | <0.001 | 0.003 | <0.001 |  |  | 196 | <0.001 |  | <0.005 | 0-2 cumecs
GPA2 | 2015-08-05 |  | No Sample Type | EB1525215006 | ALS | Receiving Waters | <0.01 | <0.001 | 0.06 | <0.0001 | <0.001 | 0.105 | 0.012 |  |  | 0.3 | 1420 | <0.001 | 1.81 | 0.054 |  |  | 1260 | <0.001 |  | 0.057 | 0-2 cumecs
GPA5 | 2015-08-05 |  | No Sample Type | EB1525215001 | ALS | Receiving Waters | <0.01 | <0.001 | 0.07 | <0.0001 | <0.001 | <0.001 | 0.01 |  |  | 0.3 | 1340 | <0.001 | 0.028 | 0.002 |  |  | 1130 | <0.001 |  | 0.012 | 0-2 cumecs
GPA6 | 2015-08-05 |  | No Sample Type | EB1525215002 | ALS | Receiving Waters | <0.01 | <0.001 | <0.05 | <0.0001 | <0.001 | 0.001 | 0.006 |  |  | 0.2 | 318 | <0.001 | 0.074 | 0.001 |  |  | 246 | <0.001 |  | <0.005 | 0-2 cumecs
GPD1 | 2015-08-05 |  | No Sample Type | EB1525215003 | ALS | Receiving Waters | <0.01 | <0.001 | <0.05 | <0.0001 | <0.001 | <0.001 | 0.006 |  |  | 0.2 | 170 | <0.001 | 0.001 | <0.001 |  |  | 101 | <0.001 |  | 0.006 | 0-2 cumecs
GPD2 | 2015-08-05 |  | No Sample Type | EB1525215004 | ALS | Receiving Waters | <0.01 | <0.001 | <0.05 | <0.0001 | <0.001 | <0.001 | 0.006 |  |  | 0.2 | 166 | <0.001 | 0.002 | <0.001 |  |  | 113 | <0.001 |  | <0.005 | 0-2 cumecs
GS2 | 2015-08-05 |  | No Sample Type | EB1525215005 | ALS | Receiving Waters | <0.01 | <0.001 | <0.05 | <0.0001 | <0.001 | <0.001 | 0.007 |  |  | 0.2 | 244 | <0.001 | 0.002 | <0.001 |  |  | 192 | <0.001 |  | <0.005 | 0-2 cumecs
GPA4 | 2015-07-06 |  | No Sample Type | EB1525215007 | ALS | Receiving Waters | <0.01 | <0.001 | <0.05 | <0.0001 | <0.001 | 0.001 | 0.006 |  |  | 0.4 | 1160 | <0.001 | 0.056 | 0.012 |  |  | 1320 | <0.001 |  | 0.031 | 0-2 cumecs
GPU1 | 2015-07-06 |  | No Sample Type | EB1525215008 | ALS | Receiving Waters | <0.01 | <0.001 | <0.05 | <0.0001 | <0.001 | <0.001 | 0.002 |  |  | 0.1 | 87 | <0.001 | 0.006 | <0.001 |  |  | 3 | <0.001 |  | 0.018 | 0-2 cumecs
GPU2 | 2015-07-06 |  | No Sample Type | EB1525215009 | ALS | Receiving Waters | 0.01 | <0.001 | <0.05 | <0.0001 | <0.001 | <0.001 | 0.003 |  |  | 0.1 | 65 | <0.001 | 0.004 | <0.001 |  |  | 1 | <0.001 |  | 0.028 | 0-2 cumecs
GPA6 | 2015-07-04 |  | No Sample Type | EB1522361006 | ALS | Receiving Waters | <0.01 | <0.001 | 0.05 | <0.0001 | <0.001 | <0.001 | 0.006 |  |  | 0.2 | 242 | <0.001 | 0.001 | <0.001 |  |  | 161 | <0.001 |  | <0.005 | 0-2 cumecs
GPD1 | 2015-07-04 |  | No Sample Type | EB1522361008 | ALS | Receiving Waters | <0.01 | <0.001 | <0.05 | <0.0001 | <0.001 | <0.001 | 0.005 |  |  | 0.2 | 151 | <0.001 | <0.001 | <0.001 |  |  | 97 | <0.001 |  | 0.01 | 0-2 cumecs
GPD2 | 2015-07-04 |  | No Sample Type | EB1522361009 | ALS | Receiving Waters | <0.01 | <0.001 | <0.05 | <0.0001 | <0.001 | <0.001 | 0.006 |  |  | 0.2 | 151 | <0.001 | 0.001 | <0.001 |  |  | 100 | <0.001 |  | <0.005 | 0-2 cumecs
GS2 | 2015-07-04 |  | No Sample Type | EB1522361007 | ALS | Receiving Waters | <0.01 | <0.001 | <0.05 | <0.0001 | <0.001 | <0.001 | 0.005 |  |  | 0.3 | 200 | <0.001 | 0.004 | <0.001 |  |  | 174 | <0.001 |  | 0.006 | 0-2 cumecs
GPA2 | 2015-07-03 |  | No Sample Type | EB1522361001 | ALS | Receiving Waters | <0.01 | <0.001 | 0.05 | <0.0001 | <0.001 | 0.04 | 0.008 |  |  | 0.4 | 1010 | <0.001 | 0.866 | 0.034 |  |  | 978 | <0.001 |  | 0.05 | 0-2 cumecs
GPA4 | 2015-07-03 |  | No Sample Type | EB1522361004 | ALS | Receiving Waters | <0.01 | <0.001 | <0.05 | <0.0001 | <0.001 | <0.001 | 0.005 |  |  | 0.3 | 883 | 0.002 | 0.003 | 0.01 |  |  | 819 | <0.001 |  | 0.034 | 0-2 cumecs
GPA5 | 2015-07-03 |  | No Sample Type | EB1522361005 | ALS | Receiving Waters | <0.01 | <0.001 | <0.05 | <0.0001 | <0.001 | <0.001 | 0.008 |  |  | 0.3 | 838 | <0.001 | 0.01 | 0.003 |  |  | 776 | <0.001 |  | 0.012 | 0-2 cumecs
GPU1 | 2015-07-03 |  | No Sample Type | EB1522361003 | ALS | Receiving Waters | <0.01 | <0.001 | <0.05 | <0.0001 | <0.001 | <0.001 | 0.002 |  |  | 0.2 | 78 | <0.001 | 0.076 | <0.001 |  |  | 1 | <0.001 |  | 0.033 | 0-2 cumecs
GPU2 | 2015-07-03 |  | No Sample Type | EB1522361002 | ALS | Receiving Waters | <0.01 | <0.001 | <0.05 | <0.0001 | <0.001 | <0.001 | 0.002 |  |  | 0.2 | 57 | <0.001 | 0.003 | <0.001 |  |  | <1 | <0.001 |  | 0.036 | 0-2 cumecs
GPD1 | 2015-06-10 |  | No Sample Type | EB1520536001 | ALS | Receiving Waters | <0.01 | <0.001 | 0.06 | <0.0001 | <0.001 | <0.001 | 0.004 |  |  | 0.1 | 149 | <0.001 | 0.006 | <0.001 |  |  | 88 | <0.001 |  | 0.015 | 0-2 cumecs
GPD2 | 2015-06-07 |  | No Sample Type | EB1520535012 | ALS | Receiving Waters | 0.01 | <0.001 | <0.05 | <0.0001 | <0.001 | <0.001 | 0.006 |  |  | 0.1 | 153 | <0.001 | 0.002 | <0.001 |  |  | 90 | <0.001 |  | <0.005 | 0-2 cumecs
GPD3 | 2015-06-07 |  | No Sample Type | EB1520535011 | ALS | Receiving Waters | 0.01 | <0.001 | <0.05 | <0.0001 | <0.001 | <0.001 | 0.009 |  |  | 0.1 | 128 | <0.001 | 0.002 | <0.001 |  |  | 58 | <0.001 |  | 0.009 | 0-2 cumecs
GPD5 | 2015-06-07 |  | No Sample Type | EB1520535010 | ALS | Receiving Waters | <0.01 | <0.001 | <0.05 | <0.0001 | <0.001 | <0.001 | 0.003 |  |  | 0.1 | 117 | <0.001 | 0.001 | <0.001 |  |  | 32 | <0.001 |  | 0.014 | 0-2 cumecs
GPA6 | 2015-06-06 |  | No Sample Type | EB1520535009 | ALS | Receiving Waters | <0.01 | <0.001 | <0.05 | <0.0001 | <0.001 | <0.001 | 0.005 |  |  | 0.2 | 236 | <0.001 | 0.003 | <0.001 |  |  | 124 | <0.001 |  | 0.007 | 0-2 cumecs
GS2 | 2015-06-06 |  | No Sample Type | EB1520535008 | ALS | Receiving Waters | <0.01 | <0.001 | <0.05 | <0.0001 | <0.001 | <0.001 | 0.004 |  |  | 0.2 | 206 | <0.001 | 0.003 | <0.001 |  |  | 164 | <0.001 |  | 0.018 | 0-2 cumecs
GS4 | 2015-06-06 |  | No Sample Type | EB1520535007 | ALS | Receiving Waters | <0.01 | <0.001 | <0.05 | <0.0001 | <0.001 | <0.001 | 0.011 |  |  | 0.2 | 288 | <0.001 | 0.05 | 0.002 |  |  | 246 | <0.001 |  | 0.03 | 0-2 cumecs
GPU1 | 2015-06-05 |  | No Sample Type | EB1520535005 | ALS | Receiving Waters | 0.02 | <0.001 | 0.08 | <0.0001 | <0.001 | <0.001 | 0.004 |  |  | 0.1 | 78 | <0.001 | 0.046 | <0.001 |  |  | 2 | <0.001 |  | 0.03 | 0-2 cumecs
GPU2 | 2015-06-05 |  | No Sample Type | EB1520535004 | ALS | Receiving Waters | <0.01 | <0.001 | <0.05 | <0.0001 | <0.001 | <0.001 | 0.002 |  |  | 0.1 | 80 | <0.001 | 0.061 | <0.001 |  |  | <1 | <0.001 |  | 0.04 | 0-2 cumecs
GS6 | 2015-06-05 |  | No Sample Type | EB1520535006 | ALS | Receiving Waters | <0.01 | <0.001 | <0.05 | <0.0001 | <0.001 | <0.001 | 0.002 |  |  | 0.2 | 89 | <0.001 | 0.004 | <0.001 |  |  | <1 | <0.001 |  | 0.017 | 0-2 cumecs
GPA2 | 2015-06-04 |  | No Sample Type | EB1520535001 | ALS | Receiving Waters | <0.01 | <0.001 | 0.16 | <0.0001 | <0.001 | 0.069 | 0.009 |  |  | 0.4 | 842 | <0.001 | 1.83 | 0.04 |  |  | 713 | <0.001 |  | 0.049 | 0-2 cumecs
GPA4 | 2015-06-04 |  | No Sample Type | EB1520535003 | ALS | Receiving Waters | <0.01 | <0.001 | 0.08 | <0.0001 | <0.001 | <0.001 | 0.008 |  |  | 0.4 | 793 | <0.001 | 0.035 | 0.004 |  |  | 623 | <0.001 |  | 0.011 | 0-2 cumecs
GPA5 | 2015-06-04 |  | No Sample Type | EB1520535002 | ALS | Receiving Waters | <0.01 | <0.001 | 0.07 | <0.0001 | <0.001 | <0.001 | 0.008 |  |  | 0.2 | 664 | <0.001 | 0.009 | 0.003 |  |  | 541 | <0.001 |  | 0.088 | 0-2 cumecs
GPA6 | 2015-05-26 |  | No Sample Type | EB1519752006 | ALS | Receiving Waters | 0.01 | <0.001 | <0.05 | <0.0001 | <0.001 | <0.001 | 0.004 |  |  | 0.2 | 235 | <0.001 | 0.006 | 0.001 |  |  | 158 | <0.001 |  | <0.005 | 0-2 cumecs
GPD1 | 2015-05-26 |  | No Sample Type | EB1519752008 | ALS | Receiving Waters | <0.01 | <0.001 | <0.05 | <0.0001 | <0.001 | <0.001 | 0.007 |  |  | 0.1 | 161 | 0.002 | 0.001 | <0.001 |  |  | 112 | <0.001 |  | 0.022 | 0-2 cumecs
GPD2 | 2015-05-26 |  | No Sample Type | EB1519752009 | ALS | Receiving Waters | 0.01 | <0.001 | <0.05 | <0.0001 | <0.001 | <0.001 | 0.006 |  |  | 0.1 | 162 | <0.001 | 0.001 | <0.001 |  |  | 110 | <0.001 |  | 0.02 | 0-2 cumecs
GS2 | 2015-05-26 |  | No Sample Type | EB1519752007 | ALS | Receiving Waters | <0.01 | <0.001 | <0.05 | <0.0001 | <0.001 | <0.001 | 0.009 |  |  | 0.2 | 209 | <0.001 | 0.004 | <0.001 |  |  | 197 | <0.001 |  | 0.036 | 0-2 cumecs
GPA2 | 2015-05-25 |  | No Sample Type | EB1519752003 | ALS | Receiving Waters | <0.01 | <0.001 | <0.05 | <0.0001 | <0.001 | 0.057 | 0.008 |  |  | 0.3 | 781 | 0.004 | 1.79 | 0.035 |  |  | 742 | <0.001 |  | 0.046 | 0-2 cumecs
GPA4 | 2015-05-25 |  | No Sample Type | EB1519752004 | ALS | Receiving Waters | <0.01 | <0.001 | <0.05 | <0.0001 | <0.001 | <0.001 | 0.007 |  |  | 0.1 | 584 | <0.001 | 0.012 | 0.004 |  |  | 566 | <0.001 |  | 0.011 | 0-2 cumecs
GPA5 | 2015-05-25 |  | No Sample Type | EB1519752005 | ALS | Receiving Waters | <0.01 | <0.001 | 0.06 | <0.0001 | <0.001 | <0.001 | 0.009 |  |  | 0.2 | 560 | <0.001 | 0.022 | 0.004 |  |  | 542 | <0.001 |  | 0.011 | 0-2 cumecs
GPU1 | 2015-05-25 |  | No Sample Type | EB1519752001 | ALS | Receiving Waters | 0.01 | <0.001 | 0.06 | <0.0001 | <0.001 | <0.001 | 0.002 |  |  | 0.2 | 78 | <0.001 | 0.026 | <0.001 |  |  | <10 | <0.001 |  | 0.017 | 0-2 cumecs
GPU2 | 2015-05-25 |  | No Sample Type | EB1519752002 | ALS | Receiving Waters | 0.01 | <0.001 | <0.05 | <0.0001 | <0.001 | <0.001 | 0.003 |  |  | <0.1 | 60 | 0.001 | 0.007 | <0.001 |  |  | <10 | <0.001 |  | 0.021 | 0-2 cumecs
GPA2 | 2015-04-07 |  | No Sample Type | EB1516379003 | ALS | Receiving Waters | <0.01 | <0.001 | <0.05 | <0.0001 | <0.001 | 0.012 | 0.004 |  |  | 0.1 | 260 | <0.001 | 1.08 | 0.012 |  |  | 211 | <0.001 |  | 0.033 | 0-2 cumecs
GPA4 | 2015-04-07 |  | No Sample Type | EB1516379004 | ALS | Receiving Waters | <0.01 | <0.001 | <0.05 | <0.0001 | <0.001 | <0.001 | 0.005 |  |  | 0.1 | 197 | <0.001 | 0.005 | 0.002 |  |  | 149 | <0.001 |  | 0.007 | 0-2 cumecs
GPA5 | 2015-04-07 |  | No Sample Type | EB1516379005 | ALS | Receiving Waters | 0.01 | <0.001 | <0.05 | <0.0001 | <0.001 | <0.001 | 0.006 |  |  | 0.1 | 193 | <0.001 | 0.005 | 0.002 |  |  | 136 | <0.001 |  | <0.005 | 0-2 cumecs
GPA6 | 2015-04-07 |  | No Sample Type | EB1516379006 | ALS | Receiving Waters | <0.01 | <0.001 | <0.05 | <0.0001 | <0.001 | <0.001 | 0.003 |  |  | 0.1 | 118 | <0.001 | 0.02 | <0.001 |  |  | 61 | <0.001 |  | <0.005 | 0-2 cumecs
GPU1 | 2015-04-07 |  | No Sample Type | EB1516379001 | ALS | Receiving Waters | 0.01 | <0.001 | <0.05 | <0.0001 | <0.001 | <0.001 | 0.002 |  |  | <0.1 | 60 | <0.001 | 0.019 | 0.001 |  |  | 2 | <0.001 |  | 0.027 | 0-2 cumecs
GPU2 | 2015-04-07 |  | No Sample Type | EB1516379002 | ALS | Receiving Waters | 0.01 | <0.001 | <0.05 | <0.0001 | <0.001 | <0.001 | 0.002 |  |  | <0.1 | 50 | <0.001 | 0.093 | <0.001 |  |  | 2 | <0.001 |  | 0.03 | 0-2 cumecs
GS2 | 2015-04-07 |  | No Sample Type | EB1516379007 | ALS | Receiving Waters | <0.01 | 0.001 | <0.05 | <0.0001 | <0.001 | <0.001 | 0.006 |  |  | 0.2 | 145 | <0.001 | 0.022 | 0.001 |  |  | 119 | <0.001 |  | <0.005 | 0-2 cumecs
GPA2 | 2015-03-23 |  | No Sample Type | EB1515399008 | ALS | Receiving Waters | 0.03 | <0.001 | <0.05 | <0.0001 | <0.001 | 0.001 | 0.031 |  |  | <0.1 | 137 | 0.003 | 0.285 | 0.017 |  |  | 92 | <0.001 |  | 0.039 | 0-2 cumecs
GPA2 | 2015-03-19 |  | No Sample Type | EB1515399005 | ALS | Receiving Waters | 0.01 | <0.001 | 0.05 | <0.0001 | <0.001 | 0.004 | 0.005 |  |  | <0.1 | 129 | <0.001 | 0.463 | 0.007 |  |  | 78 | <0.001 |  | 0.042 | 0-2 cumecs
GPA5 | 2015-03-19 |  | No Sample Type | EB1515399006 | ALS | Receiving Waters | 0.01 | <0.001 | 0.06 | <0.0001 | <0.001 | <0.001 | 0.004 |  |  | <0.1 | 102 | <0.001 | 0.012 | 0.001 |  |  | 56 | <0.001 |  | <0.005 | 0-2 cumecs
GPD1 | 2015-03-19 |  | No Sample Type | EB1515399004 | ALS | Receiving Waters | 0.02 | <0.001 | <0.05 | <0.0001 | <0.001 | <0.001 | 0.005 |  |  | <0.1 | 81 | 0.008 | 0.01 | <0.001 |  |  | 34 | <0.001 |  | 0.023 | 0-2 cumecs
GPU1 | 2015-03-19 |  | No Sample Type | EB1515399007 | ALS | Receiving Waters | 0.01 | <0.001 | 0.05 | <0.0001 | <0.001 | <0.001 | 0.002 |  |  | <0.1 | 50 | <0.001 | 0.016 | <0.001 |  |  | 2 | <0.001 |  | 0.014 | 0-2 cumecs
GS2 | 2015-03-19 |  | No Sample Type | EB1515399003 | ALS | Receiving Waters | <0.01 | 0.002 | <0.05 | <0.0001 | <0.001 | <0.001 | 0.007 |  |  | 0.1 | 164 | <0.001 | 0.004 | <0.001 |  |  | 88 | <0.001 |  | 0.006 | 0-2 cumecs
MGA1 | 2015-03-19 |  | No Sample Type | EB1515399002 | ALS | Receiving Waters | <0.01 | 0.002 | 0.05 | 0.0002 | <0.001 | 0.173 | 4.77 |  |  | 0.1 | 207 | <0.001 | 1.03 | 0.063 |  |  | 214 | <0.001 |  | 0.146 | 0-2 cumecs
MGU1 | 2015-03-19 |  | No Sample Type | EB1515399001 | ALS | Receiving Waters | 0.05 | 0.002 | <0.05 | <0.0001 | <0.001 | <0.001 | 0.01 |  |  | <0.1 | 9 | 0.003 | 0.005 | <0.001 |  |  | 4 | <0.001 |  | 0.006 | 0-2 cumecs
GPA2 | 2015-03-15 |  | No Sample Type | EB1515041005 | ALS | Receiving Waters | 0.02 | <0.001 | 0.06 | <0.0001 | <0.001 | 0.005 | 0.01 |  | 259 | <0.1 | 109 | <0.001 | 0.541 | 0.009 | 7.48 |  | 58 | <0.001 |  | 0.041 | 0-2 cumecs
GPA5 | 2015-03-15 |  | No Sample Type | EB1515041006 | ALS | Receiving Waters | 0.02 | <0.001 | 0.06 | <0.0001 | <0.001 | <0.001 | 0.007 |  | 216 | <0.1 | 85 | <0.001 | 0.024 | 0.003 | 7.72 |  | 41 | <0.001 |  | 0.019 | 0-2 cumecs
GPD1 | 2015-03-15 |  | No Sample Type | EB1515041008 | ALS | Receiving Waters | 0.02 | <0.001 | 0.06 | <0.0001 | <0.001 | <0.001 | 0.007 |  | 182 | <0.1 | 72 | <0.001 | 0.01 | 0.001 | 7.8 |  | 27 | <0.001 |  | 0.014 | 0-2 cumecs
GPU1 | 2015-03-15 |  | No Sample Type | EB1515041004 | ALS | Receiving Waters | 0.03 | <0.001 | 0.06 | <0.0001 | <0.001 | <0.001 | 0.003 |  | 134 | <0.1 | 53 | <0.001 | 0.073 | <0.001 | 7.47 |  | 2 | <0.001 |  | 0.033 | 0-2 cumecs
GS2 | 2015-03-15 |  | No Sample Type | EB1515041007 | ALS | Receiving Waters | 0.01 | 0.002 | <0.05 | <0.0001 | <0.001 | <0.001 | 0.006 |  | 352 | 0.1 | 153 | <0.001 | 0.008 | <0.001 | 8.46 |  | 84 | <0.001 |  | <0.005 | 0-2 cumecs
MGA1 | 2015-03-15 |  | No Sample Type | EB1515041010 | ALS | Receiving Waters | 0.02 | 0.001 | 0.08 | 0.0002 | <0.001 | 0.166 | 5.31 |  | 458 | 0.1 | 191 | <0.001 | 0.777 | 0.07 | 5.53 |  | 208 | <0.001 |  | 0.143 | 0-2 cumecs
MGU1 | 2015-03-15 |  | No Sample Type | EB1515041009 | ALS | Receiving Waters | 0.15 | 0.002 | 0.06 | <0.0001 | <0.001 | <0.001 | 0.012 |  | 43 | <0.1 | 9 | <0.001 | 0.018 | 0.001 | 7.28 |  | 4 | <0.001 |  | 0.005 | 0-2 cumecs
GPD1 | 2015-03-11 |  | No Sample Type | EB1515041003 | ALS | Receiving Waters | 0.06 | <0.001 | <0.05 | <0.0001 | <0.001 | <0.001 | 0.008 |  | 192 | <0.1 | 81 | <0.001 | 0.021 | 0.001 | 7.62 |  | 30 | <0.001 |  | 0.025 | 0-2 cumecs
GS2 | 2015-03-11 |  | No Sample Type | EB1515041002 | ALS | Receiving Waters | 0.01 | 0.002 | 0.06 | <0.0001 | <0.001 | <0.001 | 0.009 |  | 362 | 0.2 | 160 | 0.003 | 0.015 | 0.001 | 7.92 |  | 88 | <0.001 |  | 0.008 | 0-2 cumecs
MGU1 | 2015-03-11 |  | No Sample Type | EB1515041001 | ALS | Receiving Waters | 0.04 | 0.001 | 0.08 | 0.0002 | <0.001 | 0.156 | 5.59 |  | 450 | 0.1 | 192 | 0.002 | 0.653 | 0.07 | 5.72 |  | 196 | <0.001 |  | 0.142 | 0-2 cumecs
GPA2 | 2015-03-10 |  | No Sample Type | EB1514660003 | ALS | Receiving Waters | 0.07 | <0.001 | <0.05 | <0.0001 | <0.001 | 0.008 | 0.011 |  | 192 | 0.4 | 74 | 0.006 | 0.452 | 0.006 | 7.54 |  | 34 | <0.001 |  | 0.046 | 0-2 cumecs
GPA4 | 2015-03-10 |  | No Sample Type | EB1514660004 | ALS | Receiving Waters | 0.26 | <0.001 | <0.05 | <0.0001 | <0.001 | 0.002 | 0.006 |  | 166 | 0.3 | 63 | <0.001 | 0.284 | 0.003 | 7.84 |  | 26 | <0.001 |  | <0.005 | 0-2 cumecs
GPA5 | 2015-03-10 |  | No Sample Type | EB1514660005 | ALS | Receiving Waters | 0.07 | <0.001 | <0.05 | <0.0001 | <0.001 | <0.001 | 0.003 |  | 166 | 0.3 | 64 | <0.001 | 0.004 | 0.002 | 7.83 |  | 27 | <0.001 |  | <0.005 | 0-2 cumecs
GPA5 | 2015-03-10 |  | No Sample Type | EB1515041011 | ALS | Receiving Waters | 0.06 | <0.001 | <0.05 | <0.0001 | <0.001 | 0.001 | 0.022 |  |  |  |  | <0.001 | 0.079 | 0.003 |  |  |  | <0.001 |  | 0.008 | 0-2 cumecs
GPA6 | 2015-03-10 |  | No Sample Type | EB1514660006 | ALS | Receiving Waters | 0.08 | <0.001 | 0.11 | <0.0001 | <0.001 | <0.001 | 0.007 |  | 158 | 0.4 | 59 | <0.001 | 0.058 | 0.002 | 7.81 |  | 25 | <0.001 |  | 0.011 | 0-2 cumecs
GPD1 | 2015-03-10 |  | No Sample Type | EB1514660008 | ALS | Receiving Waters | 0.2 | 0.002 | 0.1 | 0.0003 | <0.001 | 0.005 | 0.095 |  | 191 | 0.4 | 74 | 0.052 | 0.06 | 0.004 | 7.74 |  | 30 | <0.001 |  | 0.122 | 0-2 cumecs
GPD2 | 2015-03-10 |  | No Sample Type | EB1514660009 | ALS | Receiving Waters | 0.11 | <0.001 | 0.06 | <0.0001 | <0.001 | <0.001 | 0.006 |  | 151 | 0.4 | 55 | <0.001 | 0.013 | 0.001 | 7.88 |  | 18 | <0.001 |  | 0.011 | 0-2 cumecs
GPU1 | 2015-03-10 |  | No Sample Type | EB1514660001 | ALS | Receiving Waters | 0.06 | <0.001 | <0.05 | <0.0001 | <0.001 | <0.001 | 0.003 |  | 130 | 0.4 | 46 | <0.001 | 0.025 | <0.001 | 7.8 |  | 2 | <0.001 |  | 0.021 | 0-2 cumecs
GPU2 | 2015-03-10 |  | No Sample Type | EB1514660002 | ALS | Receiving Waters | 0.06 | <0.001 | 0.07 | <0.0001 | <0.001 | <0.001 | 0.004 |  | 135 | 0.4 | 50 | <0.001 | 0.042 | 0.001 | 7.62 |  | 2 | <0.001 |  | 0.028 | 0-2 cumecs
GS2 | 2015-03-10 |  | No Sample Type | EB1514660007 | ALS | Receiving Waters | <0.01 | 0.002 | 0.13 | <0.0001 | <0.001 | <0.001 | 0.006 |  | 371 | 0.5 | 161 | <0.001 | 0.015 | 0.001 | 8 |  | 93 | <0.001 |  | 0.007 | 0-2 cumecs
MGA1 | 2015-03-10 |  | No Sample Type | EB1514660011 | ALS | Receiving Waters | 0.03 | 0.001 | 0.11 | 0.0002 | <0.001 | 0.158 | 6.34 |  | 452 | 0.5 | 210 | 0.006 | 0.629 | 0.068 | 5.57 |  | 207 | <0.001 |  | 0.151 | 0-2 cumecs
MGU1 | 2015-03-10 |  | No Sample Type | EB1514660010 | ALS | Receiving Waters | 0.02 | 0.002 | 0.05 | <0.0001 | <0.001 | <0.001 | 0.014 |  | 326 | 0.4 | 160 | 0.004 | 0.009 | 0.002 | 7.49 |  | 133 | <0.001 |  | 0.014 | 0-2 cumecs
GS2 | 2015-03-04 |  | No Sample Type | EB1514278001 | ALS | Receiving Waters | <0.01 | 0.001 | 0.06 | <0.0001 | <0.001 | <0.001 | 0.005 |  | 334 | 0.1 | 142 | <0.001 | 0.005 | 0.001 | 7.79 |  | 74 | <0.001 |  | 0.027 | 0-2 cumecs
MGA1 | 2015-03-04 |  | No Sample Type | EB1514278006 | ALS | Receiving Waters | 0.16 | 0.001 | 0.08 | 0.0002 | <0.001 | 0.143 | 5.89 |  | 416 | <0.1 | 166 | 0.007 | 0.564 | 0.06 | 5.34 |  | 171 | <0.001 |  | 0.137 | 0-2 cumecs
MGU1 | 2015-03-04 |  | No Sample Type | EB1514278003 | ALS | Receiving Waters | 0.01 | 0.001 | <0.05 | <0.0001 | <0.001 | <0.001 | 0.005 |  | 277 | <0.1 | 120 | <0.001 | 0.027 | 0.002 | 7.44 |  | 91 | <0.001 |  | 0.034 | 0-2 cumecs
GS2 | 2015-03-02 |  | No Sample Type | EB1514204012 | ALS | Receiving Waters | <0.01 | 0.002 | <0.05 | <0.0001 | <0.001 | <0.001 | 0.004 |  | 376 | <0.1 | 159 | <0.001 | 0.002 | 0.001 | 7.7 |  | 93 | <0.001 |  | 0.022 | 0-2 cumecs
MGA1 | 2015-03-02 |  | No Sample Type | EB1514204010 | ALS | Receiving Waters | 0.2 | 0.001 | 0.07 | 0.0002 | <0.001 | 0.126 | 6.08 |  | 393 | <0.1 | 171 | 0.003 | 0.546 | 0.061 | 5.27 |  | 177 | <0.001 |  | 0.129 | 0-2 cumecs
MGU1 | 2015-03-02 |  | No Sample Type | EB1514204011 | ALS | Receiving Waters | <0.01 | 0.001 | <0.05 | <0.0001 | <0.001 | 0.001 | 0.005 |  | 259 | <0.1 | 115 | <0.001 | 0.044 | 0.002 | 7.09 |  | 92 | <0.001 |  | 0.031 | 0-2 cumecs
GPA2 | 2015-02-28 |  | No Sample Type | EB1514208003 | ALS | Receiving Waters | <0.01 | <0.001 | <0.05 | <0.0001 | <0.001 | 0.003 | 0.002 |  | 226 | <0.1 | 92 | <0.001 | 0.435 | 0.004 | 7.61 |  | 39 | <0.001 |  | 0.022 | 0-2 cumecs
GPA4 | 2015-02-28 |  | No Sample Type | EB1514208004 | ALS | Receiving Waters | <0.01 | <0.001 | <0.05 | <0.0001 | <0.001 | <0.001 | 0.005 |  | 278 | 0.1 | 116 | <0.001 | 0.048 | 0.003 | 7.68 |  | 58 | <0.001 |  | 0.014 | 0-2 cumecs
GPA5 | 2015-02-28 |  | No Sample Type | EB1514208005 | ALS | Receiving Waters | <0.01 | <0.001 | <0.05 | <0.0001 | <0.001 | <0.001 | 0.003 |  | 291 | <0.1 | 120 | <0.001 | 0.041 | 0.003 | 7.76 |  | 64 | <0.001 |  | 0.009 | 0-2 cumecs
GPA6 | 2015-02-28 |  | No Sample Type | EB1514208006 | ALS | Receiving Waters | <0.01 | <0.001 | <0.05 | <0.0001 | <0.001 | <0.001 | 0.004 |  | 436 | <0.1 | 188 | <0.001 | 0.012 | 0.002 | 7.95 |  | 114 | <0.001 |  | <0.005 | 0-2 cumecs
GPD1 | 2015-02-28 |  | No Sample Type | EB1514208008 | ALS | Receiving Waters | <0.01 | <0.001 | <0.05 | <0.0001 | <0.001 | <0.001 | 0.005 |  | 456 | <0.1 | 200 | <0.001 | 0.005 | 0.002 | 7.89 |  | 118 | <0.001 |  | 0.007 | 0-2 cumecs
GPD2 | 2015-02-28 |  | No Sample Type | EB1514208009 | ALS | Receiving Waters | <0.01 | 0.001 | <0.05 | <0.0001 | <0.001 | <0.001 | 0.004 |  | 340 | <0.1 | 146 | <0.001 | 0.016 | <0.001 | 8.02 |  | 70 | <0.001 |  | <0.005 | 0-2 cumecs
GPU1 | 2015-02-28 |  | No Sample Type | EB1514208001 | ALS | Receiving Waters | <0.01 | <0.001 | <0.05 | <0.0001 | <0.001 | <0.001 | 0.002 |  | 188 | <0.1 | 75 | <0.001 | 0.061 | <0.001 | 7.6 |  | 4 | <0.001 |  | 0.027 | 0-2 cumecs
GPU2 | 2015-02-28 |  | No Sample Type | EB1514208002 | ALS | Receiving Waters | <0.01 | <0.001 | <0.05 | <0.0001 | <0.001 | <0.001 | 0.002 |  | 189 | <0.1 | 78 | <0.001 | 0.037 | <0.001 | 7.64 |  | 4 | <0.001 |  | 0.016 | 0-2 cumecs
GS2 | 2015-02-28 |  | No Sample Type | EB1514208007 | ALS | Receiving Waters | <0.01 | 0.002 | <0.05 | <0.0001 | <0.001 | <0.001 | 0.004 |  | 317 | <0.1 | 136 | <0.001 | 0.017 | <0.001 | 7.92 |  | 79 | <0.001 |  | <0.005 | 0-2 cumecs
MGA1 | 2015-02-28 |  | No Sample Type | EB1514208010 | ALS | Receiving Waters | 0.17 | <0.001 | 0.06 | 0.0002 | <0.001 | 0.118 | 5.9 |  | 373 | <0.1 | 152 | <0.001 | 0.491 | 0.056 | 5.29 |  | 152 | <0.001 |  | 0.133 | 0-2 cumecs
MGU1 | 2015-02-28 |  | No Sample Type | EB1514208011 | ALS | Receiving Waters | 0.02 | <0.001 | <0.05 | <0.0001 | <0.001 | 0.002 | 0.006 |  | 260 | <0.1 | 107 | <0.001 | 0.074 | 0.002 | 7.19 |  | 88 | <0.001 |  | 0.016 | 0-2 cumecs
GPD1 | 2015-02-27 |  | No Sample Type | EB1514207003 | ALS | Receiving Waters | <0.01 | 0.001 | <0.05 | <0.0001 | <0.001 | <0.001 | 0.005 |  | 426 | <0.1 | 183 | <0.001 | 0.006 | 0.001 | 7.91 |  | 101 | <0.001 |  | 0.005 | 0-2 cumecs
GS2 | 2015-02-27 |  | No Sample Type | EB1514207002 | ALS | Receiving Waters | <0.01 | 0.002 | <0.05 | <0.0001 | <0.001 | <0.001 | 0.005 |  | 346 | <0.1 | 148 | <0.001 | 0.013 | <0.001 | 8.05 |  | 82 | <0.001 |  | <0.005 | 0-2 cumecs
MGA1 | 2015-02-27 |  | No Sample Type | EB1514208012 | ALS | Receiving Waters | 0.17 | 0.001 | 0.07 | 0.0002 | <0.001 | 0.114 | 5.91 |  | 355 | <0.1 | 144 | <0.001 | 0.472 | 0.056 | 5.15 |  | 148 | <0.001 |  | 0.155 | 0-2 cumecs
MGU1 | 2015-02-27 |  | No Sample Type | EB1514207001 | ALS | Receiving Waters | 0.02 | 0.001 | <0.05 | <0.0001 | <0.001 | 0.001 | 0.006 |  | 247 | <0.1 | 102 | <0.001 | 0.06 | 0.006 | 7.38 |  | 87 | <0.001 |  | 0.016 | 0-2 cumecs
GPD1 | 2015-02-26 |  | No Sample Type | EB1514204006 | ALS | Receiving Waters | <0.01 | 0.001 | <0.05 | <0.0001 | <0.001 | <0.001 | 0.004 |  | 430 | <0.1 | 189 | <0.001 | 0.006 | <0.001 | 7.77 |  | 104 | <0.001 |  | 0.006 | 0-2 cumecs
GS2 | 2015-02-26 |  | No Sample Type | EB1514204005 | ALS | Receiving Waters | <0.01 | 0.002 | <0.05 | <0.0001 | <0.001 | <0.001 | 0.005 |  | 312 | <0.1 | 131 | <0.001 | 0.019 | <0.001 | 7.67 |  | 75 | <0.001 |  | <0.005 | 0-2 cumecs
MGA1 | 2015-02-26 |  | No Sample Type | EB1514204003 | ALS | Receiving Waters | 0.16 | <0.001 | 0.06 | 0.0002 | <0.001 | 0.105 | 5.25 |  | 353 | <0.1 | 147 | <0.001 | 0.446 | 0.049 | 5.3 |  | 151 | <0.001 |  | 0.112 | 0-2 cumecs
MGU1 | 2015-02-26 |  | No Sample Type | EB1514204004 | ALS | Receiving Waters | 0.72 | 0.002 | <0.05 | <0.0001 | <0.001 | 0.002 | 0.044 |  | 38 | <0.1 | 9 | <0.001 | 0.03 | 0.001 | 7.05 |  | 4 | <0.001 |  | <0.005 | 0-2 cumecs
GPD1 | 2015-02-25 |  | No Sample Type | EB1514204002 | ALS | Receiving Waters | <0.01 | 0.001 | <0.05 | <0.0001 | <0.001 | <0.001 | 0.003 |  | 329 | <0.1 | 139 | <0.001 | 0.006 | <0.001 | 7.88 |  | 63 | <0.001 |  | 0.01 | 0-2 cumecs
GS2 | 2015-02-25 |  | No Sample Type | EB1514204001 | ALS | Receiving Waters | <0.01 | 0.002 | <0.05 | <0.0001 | <0.001 | <0.001 | 0.006 |  | 299 | <0.1 | 129 | <0.001 | 0.012 | <0.001 | 7.73 |  | 82 | <0.001 |  | 0.009 | 0-2 cumecs
MGA1 | 2015-02-25 |  | No Sample Type | EB1514207011 | ALS | Receiving Waters | 0.18 | <0.001 | 0.06 | 0.0001 | <0.001 | 0.103 | 5.37 |  | 338 | <0.1 | 141 | <0.001 | 0.422 | 0.05 | 5.3 |  | 143 | <0.001 |  | 0.114 | 0-2 cumecs
MGU1 | 2015-02-25 |  | No Sample Type | EB1514207012 | ALS | Receiving Waters | 0.62 | 0.002 | <0.05 | <0.0001 | <0.001 | <0.001 | 0.01 |  | 39 | <0.1 | 9 | <0.001 | 0.04 | 0.001 | 6.98 |  | 3 | <0.001 |  | <0.005 | 0-2 cumecs
GPA2 | 2015-02-24 |  | No Sample Type | EB1514207008 | ALS | Receiving Waters | <0.01 | <0.001 | <0.05 | <0.0001 | <0.001 | 0.002 | 0.003 |  | 493 | <0.1 | 222 | <0.001 | 0.591 | 0.006 | 7.56 |  | 143 | <0.001 |  | 0.028 | 0-2 cumecs
GPA5 | 2015-02-24 |  | No Sample Type | EB1514207010 | ALS | Receiving Waters | <0.01 | <0.001 | <0.05 | <0.0001 | <0.001 | <0.001 | 0.005 |  | 460 | <0.1 | 201 | <0.001 | 0.007 | 0.003 | 7.85 |  | 132 | <0.001 |  | 0.007 | 0-2 cumecs
GPD1 | 2015-02-24 |  | No Sample Type | EB1514207007 | ALS | Receiving Waters | <0.01 | 0.001 | <0.05 | <0.0001 | <0.001 | <0.001 | 0.006 |  | 334 | <0.1 | 142 | <0.001 | 0.018 | <0.001 | 7.66 |  | 67 | <0.001 |  | 0.024 | 0-2 cumecs
GPU1 | 2015-02-24 |  | No Sample Type | EB1514207009 | ALS | Receiving Waters | <0.01 | <0.001 | <0.05 | <0.0001 | <0.001 | <0.001 | 0.002 |  | 197 | <0.1 | 83 | <0.001 | 0.118 | <0.001 | 7.65 |  | 4 | <0.001 |  | 0.026 | 0-2 cumecs
GS2 | 2015-02-24 |  | No Sample Type | EB1514207006 | ALS | Receiving Waters | 0.03 | 0.002 | <0.05 | <0.0001 | <0.001 | <0.001 | 0.015 |  | 299 | <0.1 | 124 | <0.001 | 0.11 | 0.001 | 7.6 |  | 75 | <0.001 |  | <0.005 | 0-2 cumecs
MGA1 | 2015-02-24 |  | No Sample Type | EB1514207004 | ALS | Receiving Waters | 0.1 | <0.001 | <0.05 | 0.0001 | <0.001 | 0.093 | 4.73 |  | 326 | <0.1 | 123 | <0.001 | 0.386 | 0.044 | 5.47 |  | 135 | <0.001 |  | 0.11 | 0-2 cumecs
MGU1 | 2015-02-24 |  | No Sample Type | EB1514207005 | ALS | Receiving Waters | 0.66 | 0.002 | <0.05 | <0.0001 | <0.001 | 0.001 | 0.01 |  | 41 | <0.1 | 9 | <0.001 | 0.05 | 0.001 | 6.83 |  | 3 | <0.001 |  | <0.005 | 0-2 cumecs
GPD1 | 2015-02-15 |  | No Sample Type | EB1512968004 | ALS | Receiving Waters | <0.01 | <0.001 | <0.05 | <0.0001 | <0.001 | 0.003 | 0.003 |  | 402 | <0.1 | 175 | <0.001 | 0.5 | 0.006 | 7.73 |  | 95 | <0.001 |  | 0.027 | 0-2 cumecs
GS2 | 2015-02-15 |  | No Sample Type | EB1512968003 | ALS | Receiving Waters | <0.01 | 0.001 | <0.05 | <0.0001 | <0.001 | <0.001 | 0.005 |  | 280 | 0.1 | 122 | <0.001 | 0.038 | <0.001 | 7.64 |  | 70 | <0.001 |  | 0.011 | 0-2 cumecs
MGA1 | 2015-02-15 |  | No Sample Type | EB1512968002 | ALS | Receiving Waters | <0.01 | <0.001 | <0.05 | 0.0001 | <0.001 | 0.079 | 3.38 |  | 309 | 0.1 | 119 | <0.001 | 0.312 | 0.04 | 6.13 |  | 133 | <0.001 |  | 0.078 | 0-2 cumecs
MGU1 | 2015-02-15 |  | No Sample Type | EB1512968001 | ALS | Receiving Waters | 0.17 | <0.001 | <0.05 | <0.0001 | <0.001 | 0.001 | 0.005 |  | 48 | <0.1 | 12 | <0.001 | 0.119 | 0.001 | 7.31 |  | 2 | <0.001 |  | 0.031 | 0-2 cumecs
GPD1 | 2015-02-14 |  | No Sample Type | EB1512971012 | ALS | Receiving Waters | <0.01 | <0.001 | <0.05 | <0.0001 | <0.001 | <0.001 | 0.004 |  | 328 | <0.1 | 148 | <0.001 | 0.009 | <0.001 | 7.93 |  | 68 | <0.001 |  | 0.022 | 0-2 cumecs
GS2 | 2015-02-14 |  | No Sample Type | EB1512971011 | ALS | Receiving Waters | <0.01 | 0.001 | <0.05 | <0.0001 | <0.001 | <0.001 | 0.006 |  | 274 | <0.1 | 115 | <0.001 | 0.016 | <0.001 | 7.67 |  | 64 | <0.001 |  | 0.01 | 0-2 cumecs
MGA1 | 2015-02-14 |  | No Sample Type | EB1512971010 | ALS | Receiving Waters | <0.01 | <0.001 | <0.05 | <0.0001 | <0.001 | 0.079 | 3.88 |  | 303 | 0.1 | 122 | <0.001 | 0.31 | 0.027 | 6.1 |  | 132 | <0.001 |  | 0.092 | 0-2 cumecs
MGU1 | 2015-02-14 |  | No Sample Type | EB1512971009 | ALS | Receiving Waters | 0.14 | <0.001 | <0.05 | <0.0001 | <0.001 | 0.001 | 0.005 |  | 48 | <0.1 | 12 | <0.001 | 0.128 | <0.001 | 7.22 |  | 2 | <0.001 |  | 0.03 | 0-2 cumecs
GPD1 | 2015-02-13 |  | No Sample Type | EB1512971008 | ALS | Receiving Waters | <0.01 | <0.001 | <0.05 | <0.0001 | <0.001 | <0.001 | 0.004 |  | 317 | <0.1 | 136 | <0.001 | 0.011 | <0.001 | 7.86 |  | 58 | <0.001 |  | 0.026 | 0-2 cumecs
GS2 | 2015-02-13 |  | No Sample Type | EB1512971007 | ALS | Receiving Waters | <0.01 | 0.001 | <0.05 | <0.0001 | <0.001 | <0.001 | 0.007 |  | 271 | 0.1 | 115 | <0.001 | 0.034 | <0.001 | 7.62 |  | 70 | <0.001 |  | 0.02 | 0-2 cumecs
MGA1 | 2015-02-13 |  | No Sample Type | EB1512971006 | ALS | Receiving Waters | <0.01 | <0.001 | <0.05 | <0.0001 | <0.001 | 0.08 | 3.88 |  | 307 | 0.2 | 126 | <0.001 | 0.307 | 0.028 | 6.12 |  | 124 | <0.001 |  | 0.089 | 0-2 cumecs
MGU1 | 2015-02-13 |  | No Sample Type | EB1512971005 | ALS | Receiving Waters | 0.11 | <0.001 | <0.05 | <0.0001 | <0.001 | 0.001 | 0.004 |  | 47 | <0.1 | 16 | <0.001 | 0.128 | <0.001 | 7.18 |  | 2 | <0.001 |  | 0.035 | 0-2 cumecs
GPD1 | 2015-02-12 |  | No Sample Type | EB1512971004 | ALS | Receiving Waters | <0.01 | <0.001 | <0.05 | <0.0001 | <0.001 | <0.001 | 0.004 |  | 313 | 0.1 | 136 | <0.001 | 0.015 | <0.001 | 7.78 |  | 65 | <0.001 |  | 0.026 | 0-2 cumecs
GS2 | 2015-02-12 |  | No Sample Type | EB1512971003 | ALS | Receiving Waters | <0.01 | 0.002 | <0.05 | <0.0001 | <0.001 | <0.001 | 0.006 |  | 262 | <0.1 | 106 | <0.001 | 0.039 | <0.001 | 7.59 |  | 57 | <0.001 |  | 0.016 | 0-2 cumecs
MGA1 | 2015-02-12 |  | No Sample Type | EB1512971002 | ALS | Receiving Waters | <0.01 | <0.001 | <0.05 | <0.0001 | <0.001 | 0.078 | 3.72 |  | 300 | 0.1 | 128 | <0.001 | 0.298 | 0.029 | 6.04 |  | 124 | <0.001 |  | 0.084 | 0-2 cumecs
MGU1 | 2015-02-12 |  | No Sample Type | EB1512971001 | ALS | Receiving Waters | 0.12 | <0.001 | <0.05 | <0.0001 | <0.001 | 0.001 | 0.004 |  | 48 | <0.1 | 18 | <0.001 | 0.112 | <0.001 | 7.05 |  | 2 | <0.001 |  | 0.028 | 0-2 cumecs
GPA2 | 2015-02-11 |  | No Sample Type | EB1512720003 | ALS | Receiving Waters | <0.01 | <0.001 | 0.05 | <0.0001 | <0.001 | 0.004 | 0.002 |  | 338 | 0.1 | 140 | <0.001 | 0.54 | 0.005 | 7.9 |  | 73 | <0.001 |  | 0.024 | 0-2 cumecs
GPA5 | 2015-02-11 |  | No Sample Type | EB1512720004 | ALS | Receiving Waters | 0.01 | <0.001 | <0.05 | <0.0001 | <0.001 | <0.001 | 0.003 |  | 305 | 0.1 | 127 | <0.001 | 0.12 | 0.002 | 7.99 |  | 57 | <0.001 |  | 0.018 | 0-2 cumecs
GPD1 | 2015-02-11 |  | No Sample Type | EB1512720002 | ALS | Receiving Waters | <0.01 | <0.001 | <0.05 | <0.0001 | <0.001 | <0.001 | 0.004 |  | 319 | 0.1 | 127 | <0.001 | 0.016 | <0.001 | 7.97 |  | 62 | <0.001 |  | 0.012 | 0-2 cumecs
GS2 | 2015-02-11 |  | No Sample Type | EB1512720001 | ALS | Receiving Waters | <0.01 | 0.002 | <0.05 | <0.0001 | <0.001 | <0.001 | 0.006 |  | 258 | 0.1 | 108 | <0.001 | 0.091 | <0.001 | 7.76 |  | 59 | <0.001 |  | <0.005 | 0-2 cumecs
MGA1 | 2015-02-11 |  | No Sample Type | EB1512720005 | ALS | Receiving Waters | <0.01 | <0.001 | <0.05 | <0.0001 | <0.001 | 0.084 | 4.36 |  | 292 | 0.2 | 122 | <0.001 | 0.297 | 0.036 | 6.47 |  | 114 | <0.001 |  | 0.083 | 0-2 cumecs
MGU1 | 2015-02-11 |  | No Sample Type | EB1512720006 | ALS | Receiving Waters | 0.35 | <0.001 | <0.05 | <0.0001 | <0.001 | 0.006 | 0.007 |  | 127 | <0.1 | 46 | <0.001 | 0.106 | 0.002 | 7.33 |  | 32 | <0.001 |  | 0.033 | 0-2 cumecs
MGA1 | 2015-02-10 |  | No Sample Type | EB1512720008 | ALS | Receiving Waters | <0.01 | <0.001 | <0.05 | <0.0001 | <0.001 | 0.074 | 3.59 |  | 285 | 0.2 | 119 | <0.001 | 0.262 | 0.031 | 6.5 |  | 111 | <0.001 |  | 0.084 | 0-2 cumecs
MGA1 | 2015-02-09 |  | No Sample Type | EB1512720007 | ALS | Receiving Waters | 0.38 | 0.001 | <0.05 | <0.0001 | <0.001 | 0.13 | 4.08 |  | 283 | 0.2 | 116 | <0.001 | 0.485 | 0.05 | 6.6 |  | 108 | <0.001 |  | 0.088 | 0-2 cumecs
MGA1 | 2015-02-07 |  | No Sample Type | EB1512720009 | ALS | Receiving Waters | 0.02 | <0.001 | <0.05 | <0.0001 | <0.001 | 0.061 | 3.01 |  |  |  |  | <0.001 | 0.216 | 0.028 |  |  |  | <0.001 |  | 0.075 | 0-2 cumecs
GPA4 | 2014-12-21 |  | No Sample Type | EB1449158009 | ALS | Receiving Waters | 0.11 | <0.001 | <0.05 | <0.0001 | <0.001 | 0.002 | 0.005 |  | 180 | <0.1 | 74 | <0.001 | 0.255 | 0.003 | 7.9 |  | 25 | <0.001 |  | <0.005 | 0-2 cumecs
GPA6 | 2014-12-21 |  | No Sample Type | EB1449158010 | ALS | Receiving Waters | 0.09 | <0.001 | <0.05 | <0.0001 | <0.001 | 0.002 | 0.012 |  | 224 | <0.1 | 94 | <0.001 | 0.406 | 0.002 | 7.85 |  | 35 | <0.001 |  | <0.005 | 0-2 cumecs
GPD2 | 2014-12-21 |  | No Sample Type | EB1449158011 | ALS | Receiving Waters | 0.08 | 0.001 | <0.05 | <0.0001 | <0.001 | <0.001 | 0.007 |  | 212 | <0.1 | 95 | <0.001 | 0.123 | 0.001 | 7.85 |  | 42 | <0.001 |  | <0.005 | 0-2 cumecs
GPU2 | 2014-12-21 |  | No Sample Type | EB1449158008 | ALS | Receiving Waters | 0.14 | <0.001 | <0.05 | <0.0001 | <0.001 | <0.001 | 0.004 |  | 134 | <0.1 | 60 | <0.001 | 0.072 | <0.001 | 8.03 |  | 2 | <0.001 |  | <0.005 | 0-2 cumecs
GPA2 | 2014-12-20 |  | No Sample Type | EB1449158003 | ALS | Receiving Waters | 0.1 | <0.001 | <0.05 | <0.0001 | <0.001 | 0.004 | 0.005 |  | 248 | <0.1 | 99 | <0.001 | 0.432 | 0.003 | 7.73 |  | 59 | <0.001 |  | <0.005 | 0-2 cumecs
GPA5 | 2014-12-20 |  | No Sample Type | EB1449158004 | ALS | Receiving Waters | 0.09 | 0.001 | <0.05 | <0.0001 | <0.001 | 0.002 | 0.008 |  | 166 | <0.1 | 70 | <0.001 | 0.291 | 0.002 | 7.81 |  | 20 | <0.001 |  | <0.005 | 0-2 cumecs
GPA7 | 2014-12-20 |  | No Sample Type | EB1449158006 | ALS | Receiving Waters | 0.08 | <0.001 | <0.05 | <0.0001 | <0.001 | 0.002 | 0.01 |  | 216 | <0.1 | 93 | <0.001 | 0.372 | 0.002 | 7.81 |  | 34 | <0.001 |  | 0.007 | 0-2 cumecs
GPD1 | 2014-12-20 |  | No Sample Type | EB1449158007 | ALS | Receiving Waters | 0.06 | <0.001 | <0.05 | <0.0001 | <0.001 | <0.001 | 0.011 |  | 214 | <0.1 | 95 | <0.001 | 0.016 | 0.001 | 8.51 |  | 46 | <0.001 |  | 0.005 | 0-2 cumecs
GPU1 | 2014-12-20 |  | No Sample Type | EB1449158002 | ALS | Receiving Waters | 0.1 | <0.001 | <0.05 | <0.0001 | <0.001 | <0.001 | 0.009 |  | 149 | 0.1 | 60 | <0.001 | 0.305 | 0.001 | 7.11 |  | 34 | <0.001 |  | <0.005 | 0-2 cumecs
GS2 | 2014-12-20 |  | No Sample Type | EB1449158005 | ALS | Receiving Waters | 0.04 | <0.001 | <0.05 | <0.0001 | <0.001 | 0.003 | 0.006 |  | 541 | 0.1 | 239 | <0.001 | 0.619 | 0.003 | 7.93 |  | 167 | <0.001 |  | <0.005 | 0-2 cumecs
GPA2 | 2014-10-15 |  | No Sample Type | EB1444542051 | ALS | Receiving Waters | <0.01 | 0.001 | 0.07 | <0.0001 | <0.001 | 0.086 | 0.013 |  | 2960 | 0.4 | 1980 | <0.001 | 1.77 | 0.052 | 8.07 |  | 1770 | 0.001 |  | 0.033 | 0-2 cumecs
GPA4 | 2014-10-15 |  | No Sample Type | EB1444542052 | ALS | Receiving Waters | <0.01 | 0.001 | 0.06 | <0.0001 | <0.001 | 0.001 | 0.011 |  | 3340 | 0.4 | 2300 | <0.001 | 0.014 | 0.006 | 8.56 |  | 2080 | 0.001 |  | <0.005 | 0-2 cumecs
GPA5 | 2014-10-15 |  | No Sample Type | EB1444542053 | ALS | Receiving Waters | <0.01 | 0.001 | 0.08 | <0.0001 | <0.001 | 0.001 | 0.013 |  | 4610 | 0.5 | 3390 | <0.001 | 0.01 | 0.006 | 8.55 |  | 3050 | <0.001 |  | <0.005 | 0-2 cumecs
GPD1 | 2014-10-15 |  | No Sample Type | EB1444542055 | ALS | Receiving Waters | <0.01 | 0.002 | 0.08 | <0.0001 | <0.001 | 0.001 | 0.008 |  | 919 | 0.2 | 407 | <0.001 | 0.012 | 0.001 | 8.83 |  | 325 | <0.001 |  | <0.005 | 0-2 cumecs
GPU1 | 2014-10-15 |  | No Sample Type | EB1444542049 | ALS | Receiving Waters | <0.01 | 0.001 | 0.05 | <0.0001 | <0.001 | <0.001 | 0.002 |  | 390 | 0.3 | 160 | <0.001 | 0.01 | <0.001 | 8.46 |  | 6 | <0.001 |  | 0.007 | 0-2 cumecs
GPU2 | 2014-10-15 |  | No Sample Type | EB1444542050 | ALS | Receiving Waters | 0.01 | 0.001 | <0.05 | <0.0001 | <0.001 | <0.001 | 0.005 |  | 247 | 0.2 | 93 | <0.001 | 0.051 | 0.001 | 8.17 |  | 4 | <0.001 |  | 0.022 | 0-2 cumecs
GS2 | 2014-10-15 |  | No Sample Type | EB1444542054 | ALS | Receiving Waters | <0.01 | 0.002 | 0.06 | <0.0001 | <0.001 | <0.001 | 0.008 |  | 676 | 0.3 | 287 | <0.001 | 0.004 | 0.001 | 9.23 |  | 208 | <0.001 |  | <0.005 | 0-2 cumecs
GPA2 | 2014-09-03 |  | No Sample Type | EB1441916003 | ALS | Receiving Waters | <0.01 | <0.001 | <0.05 | 0.0001 | <0.001 | 0.111 | 0.015 |  | 2490 | 0.3 | 1430 | 0.001 | 1.72 | 0.064 | 7.81 |  | 1470 | <0.001 |  | 0.023 | 0-2 cumecs
GPA4 | 2014-09-03 |  | No Sample Type | EB1441916004 | ALS | Receiving Waters | <0.01 | <0.001 | <0.05 | <0.0001 | <0.001 | 0.001 | 0.011 |  | 2380 | 0.3 | 1360 | <0.001 | 0.019 | 0.011 | 8.52 |  | 1390 | 0.001 |  | 0.01 | 0-2 cumecs
GPA5 | 2014-09-03 |  | No Sample Type | EB1441916005 | ALS | Receiving Waters | <0.01 | <0.001 | <0.05 | <0.0001 | <0.001 | <0.001 | 0.014 |  | 2660 | 0.3 | 1570 | <0.001 | 0.004 | 0.003 | 9.24 |  | 1620 | <0.001 |  | <0.005 | 0-2 cumecs
GPA6 | 2014-09-03 |  | No Sample Type | EB1441916006 | ALS | Receiving Waters | <0.01 | 0.001 | <0.05 | <0.0001 | <0.001 | 0.002 | 0.019 |  | 1480 | 0.3 | 723 | 0.001 | 0.018 | 0.003 | 8.95 |  | 638 | 0.002 |  | 0.005 | 0-2 cumecs
GPD1 | 2014-09-03 |  | No Sample Type | EB1441916008 | ALS | Receiving Waters | <0.01 | 0.001 | <0.05 | <0.0001 | <0.001 | <0.001 | 0.01 |  | 567 | 0.2 | 227 | <0.001 | 0.002 | <0.001 | 9.34 |  | 169 | <0.001 |  | <0.005 | 0-2 cumecs
GPD2 | 2014-09-03 |  | No Sample Type | EB1441916009 | ALS | Receiving Waters | <0.01 | 0.001 | 0.05 | 0.0001 | <0.001 | <0.001 | 0.011 |  | 726 | 0.2 | 286 | <0.001 | 0.016 | 0.001 | 9.26 |  | 252 | <0.001 |  | <0.005 | 0-2 cumecs
GPU1 | 2014-09-03 |  | No Sample Type | EB1441916001 | ALS | Receiving Waters | <0.01 | <0.001 | <0.05 | <0.0001 | <0.001 | <0.001 | 0.002 |  | 340 | 0.4 | 144 | <0.001 | 0.016 | 0.001 | 8.2 |  | 3 | <0.001 |  | 0.014 | 0-2 cumecs
GPU2 | 2014-09-03 |  | No Sample Type | EB1441916002 | ALS | Receiving Waters | 0.03 | <0.001 | <0.05 | <0.0001 | <0.001 | <0.001 | 0.006 |  | 178 | 0.1 | 62 | 0.002 | 0.029 | <0.001 | 7.98 |  | 5 | <0.001 |  | 0.036 | 0-2 cumecs
GS2 | 2014-09-03 |  | No Sample Type | EB1441916007 | ALS | Receiving Waters | <0.01 | 0.001 | <0.05 | <0.0001 | <0.001 | <0.001 | 0.01 |  | 579 | 0.2 | 225 | <0.001 | 0.002 | 0.001 | 9.71 |  | 164 | <0.001 |  | <0.005 | 0-2 cumecs
GPA2 | 2014-08-18 |  | No Sample Type | EB1441023003 | ALS | Receiving Waters | <0.01 | <0.001 | 0.06 | 0.0001 | <0.001 | 0.142 | 0.025 |  | 2300 | 0.2 | 1540 | <0.001 | 1.99 | 0.072 | 7.71 |  | 1350 | <0.001 |  | 0.049 | 0-2 cumecs
GPA4 | 2014-08-18 |  | No Sample Type | EB1441023004 | ALS | Receiving Waters | <0.01 | <0.001 | <0.05 | <0.0001 | <0.001 | 0.001 | 0.013 |  | 2180 | 0.2 | 1460 | <0.001 | 0.01 | 0.01 | 8.38 |  | 1240 | 0.001 |  | 0.014 | 0-2 cumecs
GPA5 | 2014-08-18 |  | No Sample Type | EB1441023005 | ALS | Receiving Waters | <0.01 | <0.001 | 0.06 | <0.0001 | <0.001 | <0.001 | 0.017 |  | 2250 | 0.2 | 1520 | <0.001 | 0.002 | 0.003 | 8.9 |  | 1350 | <0.001 |  | <0.005 | 0-2 cumecs
GPA6 | 2014-08-18 |  | No Sample Type | EB1441023006 | ALS | Receiving Waters | <0.01 | 0.001 | <0.05 | <0.0001 | <0.001 | 0.001 | 0.009 |  | 1260 | 0.2 | 694 | 0.001 | 0.008 | 0.003 | 8.78 |  | 524 | 0.002 |  | <0.005 | 0-2 cumecs
GPD1 | 2014-08-18 |  | No Sample Type | EB1441023008 | ALS | Receiving Waters | <0.01 | 0.001 | 0.07 | <0.0001 | <0.001 | <0.001 | 0.008 |  | 540 | 0.1 | 252 | <0.001 | 0.003 | <0.001 | 8.83 |  | 164 | <0.001 |  | <0.005 | 0-2 cumecs
GPD2 | 2014-08-18 |  | No Sample Type | EB1441023009 | ALS | Receiving Waters | <0.01 | <0.001 | <0.05 | <0.0001 | <0.001 | <0.001 | 0.008 |  | 571 | 0.2 | 240 | <0.001 | 0.003 | <0.001 | 9.3 |  | 190 | <0.001 |  | <0.005 | 0-2 cumecs
GPU1 | 2014-08-18 |  | No Sample Type | EB1441023001 | ALS | Receiving Waters | <0.01 | <0.001 | 0.08 | <0.0001 | <0.001 | <0.001 | 0.002 |  | 333 | 0.2 | 144 | <0.001 | 0.033 | <0.001 | 7.9 |  | 3 | <0.001 |  | 0.022 | 0-2 cumecs
GPU2 | 2014-08-18 |  | No Sample Type | EB1441023002 | ALS | Receiving Waters | 0.01 | <0.001 | <0.05 | <0.0001 | <0.001 | <0.001 | 0.004 |  | 164 | <0.1 | 66 | <0.001 | 0.012 | <0.001 | 7.8 |  | 4 | <0.001 |  | 0.038 | 0-2 cumecs
GS2 | 2014-08-18 |  | No Sample Type | EB1441023007 | ALS | Receiving Waters | <0.01 | 0.001 | 0.07 | <0.0001 | <0.001 | <0.001 | 0.009 |  | 555 | 0.2 | 250 | <0.001 | 0.004 | 0.001 | 9.22 |  | 165 | <0.001 |  | <0.005 | 0-2 cumecs

## All data half LOR
Sample Point | Date | Sample Reference | Sample Type | Lab Reference | Data Source | Aspect | Aluminium - Dissolved (mg/L) | Arsenic - Dissolved (mg/L) | Boron - Dissolved (mg/L) | Cadmium - Dissolved (mg/L) | Chromium - Dissolved (mg/L) | Cobalt - Dissolved (mg/L) | Copper - Dissolved (mg/L) | Dissolved Organic Carbon (mg/L) | Electrical Conductivity (µS/cm) | Fluoride - Total (mg/L) | Hardness - Total as CaCO3 (mg/L) | Lead - Dissolved (mg/L) | Manganese - Dissolved (mg/L) | Nickel - Dissolved (mg/L) | pH Value ALS | pH Value field result | Sulphate as SO4 (mg/L) | Uranium - Dissolved (mg/L) | Uranium - Dissolved (µg/L) | Zinc - Dissolved (mg/L) | Flow
GPA7 | 2024-12-13 15:05 |  | Control Release 24-25 EEO 1:15 |  | Field Readings | Receiving Waters | [15 empty] | 7.45 |  |  |  |  | 2+ cumecs
GPA7 | 2024-12-13 15:05 |  | Control Release 24-25 EEO 1:15 | ET2406957013 | ALS | Receiving Waters | 0.01 | 0.0005 | 0.025 | 5e-05 | 0.0005 | 0.004 | 0.02 | 4 | 470 | 0.05 | 218 | 0.0005 | 0.144 | 0.002 | 7.84 |  | 186 | 0.0005 |  | 0.0025 | 2+ cumecs
GPA4 | 2024-12-13 14:50 |  | Control Release 24-25 EEO 1:15 |  | Field Readings | Receiving Waters | [15 empty] | 7.38 |  |  |  |  | 2+ cumecs
GPA4 | 2024-12-13 14:50 |  | Control Release 24-25 EEO 1:15 | ET2406957012 | ALS | Receiving Waters | 0.01 | 0.0005 | 0.025 | 5e-05 | 0.0005 | 0.001 | 0.009 | 5 | 245 | 0.05 | 109 | 0.0005 | 0.08 | 0.002 | 8.08 |  | 50 | 0.0005 |  | 0.0025 | 2+ cumecs
GS2 | 2024-12-13 07:35 |  | Control Release 24-25 EEO 1:15 |  | Field Readings | Receiving Waters | [15 empty] | 7.96 |  |  |  |  | 2+ cumecs
GS2 | 2024-12-13 07:35 |  | Control Release 24-25 EEO 1:15 | ET2406957014 | ALS | Receiving Waters | 0.005 | 0.0005 | 0.025 | 5e-05 | 0.0005 | 0.0005 | 0.003 | 5 | 108 | 0.1 | 36 | 0.0005 | 0.0005 | 0.0005 | 8.28 |  | 0.5 | 0.0005 |  | 0.0025 | 2+ cumecs
GPA7 | 2024-12-13 07:25 |  | Control Release 24-25 EEO 1:15 |  | Field Readings | Receiving Waters | [15 empty] | 7.61 |  |  |  |  | 2+ cumecs
W1 | 2024-12-13 07:10 |  | Control Release 24-25 EEO 1:15 |  | Field Readings | Receiving Waters | [15 empty] | 8.42 |  |  |  |  | 2+ cumecs
W1 | 2024-12-13 07:10 |  | Control Release 24-25 EEO 1:15 | ET2406957015 | ALS | Receiving Waters | 0.03 | 0.002 | 0.1 | 5e-05 | 0.0005 | 0.034 | 0.09 | 2 | 2990 | 0.3 | 1570 | 0.0005 | 0.447 | 0.006 | 7.1 |  | 1960 | 0.0005 |  | 0.0025 | 2+ cumecs
GPA2 | 2024-12-13 06:55 |  | Control Release 24-25 EEO 1:15 |  | Field Readings | Receiving Waters | [15 empty] | 7.35 |  |  |  |  | 2+ cumecs
GPA2 | 2024-12-13 06:55 |  | Control Release 24-25 EEO 1:15 | ET2406957011 | ALS | Receiving Waters | 0.01 | 0.0005 | 0.025 | 5e-05 | 0.0005 | 0.0005 | 0.004 | 5 | 80 | 0.05 | 40 | 0.0005 | 0.07 | 0.001 | 7.81 |  | 7 | 0.0005 |  | 0.0025 | 2+ cumecs
GPA4 | 2024-12-13 06:45 |  | Control Release 24-25 EEO 1:15 |  | Field Readings | Receiving Waters | [15 empty] | 7.25 |  |  |  |  | 2+ cumecs
GPU1 | 2024-12-13 06:15 |  | Control Release 24-25 EEO 1:15 |  | Field Readings | Receiving Waters | [15 empty] | 7.38 |  |  |  |  | 2+ cumecs
GPU1 | 2024-12-13 06:15 |  | Control Release 24-25 EEO 1:15 | ET2406957010 | ALS | Receiving Waters | 0.01 | 0.0005 | 0.025 | 5e-05 | 0.0005 | 0.0005 | 0.003 | 5 | 104 | 0.05 | 34 | 0.0005 | 0.001 | 0.0005 | 7.98 |  | 3 | 0.0005 |  | 0.0025 | 2+ cumecs
GPA7 | 2024-12-12 17:10 |  | Control Release 24-25 EEO 1:15 |  | Field Readings | Receiving Waters | [15 empty] | 7.24 |  |  |  |  | 2+ cumecs
GS2 | 2024-12-12 08:05 |  | Control Release 24-25 EEO 1:15 |  | Field Readings | Receiving Waters | [15 empty] | 7.78 |  |  |  |  | 2+ cumecs
GS2 | 2024-12-12 08:05 |  | Control Release 24-25 EEO 1:15 | ET2406916005 | ALS | Receiving Waters | 0.005 | 0.0005 | 0.025 | 5e-05 | 0.0005 | 0.0005 | 0.003 | 8 | 230 | 0.1 | 84 | 0.0005 | 0.0005 | 0.0005 | 8.18 |  | 2 | 0.0005 |  | 0.0025 | 2+ cumecs
GPA7 | 2024-12-12 07:55 |  | Control Release 24-25 EEO 1:15 | ET2406916004 | ALS | Receiving Waters | 0.01 | 0.0005 | 0.025 | 5e-05 | 0.0005 | 0.002 | 0.018 | 6 | 391 | 0.05 | 191 | 0.0005 | 0.086 | 0.002 | 7.4 |  | 140 | 0.0005 |  | 0.0025 | 2+ cumecs
W1 | 2024-12-12 07:45 |  | Control Release 24-25 EEO 1:15 |  | Field Readings | Receiving Waters | [15 empty] | 7.82 |  |  |  |  | 2+ cumecs
W1 | 2024-12-12 07:45 |  | Control Release 24-25 EEO 1:15 | ET2406916006 | ALS | Receiving Waters | 0.03 | 0.002 | 0.12 | 5e-05 | 0.001 | 0.025 | 0.113 | 2 | 3540 | 0.3 | 2560 | 0.0005 | 0.44 | 0.005 | 7.43 |  | 2590 | 0.0005 |  | 0.0025 | 2+ cumecs
GPA2 | 2024-12-12 07:30 |  | Control Release 24-25 EEO 1:15 |  | Field Readings | Receiving Waters | [15 empty] | 7.1 |  |  |  |  | 2+ cumecs
GPA2 | 2024-12-12 07:30 |  | Control Release 24-25 EEO 1:15 | ET2406916002 | ALS | Receiving Waters | 0.03 | 0.0005 | 0.025 | 5e-05 | 0.0005 | 0.0005 | 0.004 | 6 | 102 | 0.05 | 43 | 0.0005 | 0.066 | 0.001 | 7.07 |  | 5 | 0.0005 |  | 0.0025 | 2+ cumecs
GPA4 | 2024-12-12 07:15 |  | Control Release 24-25 EEO 1:15 |  | Field Readings | Receiving Waters | [15 empty] | 7 |  |  |  |  | 2+ cumecs
GPA4 | 2024-12-12 07:15 |  | Control Release 24-25 EEO 1:15 | ET2406916003 | ALS | Receiving Waters | 0.005 | 0.0005 | 0.025 | 5e-05 | 0.0005 | 0.002 | 0.012 | 5 | 258 | 0.05 | 56 | 0.0005 | 0.123 | 0.002 | 7.42 |  | 68 | 0.0005 |  | 0.0025 | 2+ cumecs
GPU1 | 2024-12-12 06:45 |  | Control Release 24-25 EEO 1:15 |  | Field Readings | Receiving Waters | [15 empty] | 7.05 |  |  |  |  | 2+ cumecs
GPU1 | 2024-12-12 06:45 |  | Control Release 24-25 EEO 1:15 | ET2406916001 | ALS | Receiving Waters | 0.02 | 0.0005 | 0.025 | 5e-05 | 0.0005 | 0.0005 | 0.003 | 5 | 82 | 0.05 | 46 | 0.0005 | 0.004 | 0.0005 | 7.51 |  | 3 | 0.0005 |  | 0.0025 | 2+ cumecs
W1 | 2024-12-11 07:50 |  | Control Release 24-25 EEO 1:15 |  | Field Readings | Receiving Waters | [15 empty] | 8.24 |  |  |  |  | 2+ cumecs
W1 | 2024-12-11 07:50 |  | Control Release 24-25 EEO 1:15 | ET2406908006 | ALS | Receiving Waters | 0.02 | 0.002 | 0.06 | 5e-05 | 0.0005 | 0.035 | 0.082 | 2 | 3090 | 0.4 | 2750 | 0.0005 | 0.394 | 0.007 | 7.33 |  | 2340 | 0.0005 |  | 0.0025 | 2+ cumecs
GS2 | 2024-12-11 07:40 |  | Control Release 24-25 EEO 1:15 |  | Field Readings | Receiving Waters | [15 empty] | 7.76 |  |  |  |  | 2+ cumecs
GS2 | 2024-12-11 07:40 |  | Control Release 24-25 EEO 1:15 | ET2406908005 | ALS | Receiving Waters | 0.005 | 0.0005 | 0.025 | 5e-05 | 0.0005 | 0.0005 | 0.003 | 2 | 218 | 0.1 | 67 | 0.0005 | 0.0005 | 0.0005 | 8.3 |  | 2 | 0.0005 |  | 0.0025 | 2+ cumecs
GPA7 | 2024-12-11 07:30 |  | Control Release 24-25 EEO 1:15 |  | Field Readings | Receiving Waters | [15 empty] | 7.13 |  |  |  |  | 2+ cumecs
GPA7 | 2024-12-11 07:30 |  | Control Release 24-25 EEO 1:15 | ET2406908004 | ALS | Receiving Waters | 0.01 | 0.0005 | 0.025 | 5e-05 | 0.0005 | 0.0005 | 0.018 | 4 | 343 | 0.05 | 165 | 0.0005 | 0.083 | 0.002 | 7.58 |  | 109 | 0.0005 |  | 0.0025 | 2+ cumecs
GPA2 | 2024-12-11 07:15 |  | Control Release 24-25 EEO 1:15 |  | Field Readings | Receiving Waters | [15 empty] | 7.25 |  |  |  |  | 2+ cumecs
GPA2 | 2024-12-11 07:15 |  | Control Release 24-25 EEO 1:15 | ET2406908002 | ALS | Receiving Waters | 0.01 | 0.0005 | 0.025 | 5e-05 | 0.0005 | 0.0005 | 0.002 | 4 | 114 | 0.05 | 31 | 0.0005 | 0.018 | 0.0005 | 7.49 |  | 8 | 0.0005 |  | 0.0025 | 2+ cumecs
GPA4 | 2024-12-11 07:05 |  | Control Release 24-25 EEO 1:15 |  | Field Readings | Receiving Waters | [15 empty] | 7.11 |  |  |  |  | 2+ cumecs
GPA4 | 2024-12-11 07:05 |  | Control Release 24-25 EEO 1:15 | ET2406908003 | ALS | Receiving Waters | 0.005 | 0.0005 | 0.025 | 5e-05 | 0.0005 | 0.001 | 0.014 | 5 | 220 | 0.2 | 105 | 0.0005 | 0.105 | 0.002 | 7.59 |  | 60 | 0.0005 |  | 0.008 | 2+ cumecs
GPU1 | 2024-12-11 06:35 |  | Control Release 24-25 EEO 1:15 |  | Field Readings | Receiving Waters | [15 empty] | 7.37 |  |  |  |  | 2+ cumecs
GPU1 | 2024-12-11 06:35 |  | Control Release 24-25 EEO 1:15 | ET2406908001 | ALS | Receiving Waters | 0.01 | 0.0005 | 0.025 | 5e-05 | 0.0005 | 0.0005 | 0.003 | 6 | 93 | 0.05 | 25 | 0.0005 | 0.004 | 0.0005 | 7.38 |  | 3 | 0.0005 |  | 0.0025 | 2+ cumecs
W1 | 2024-12-10 07:55 |  | Control Release 24-25 EEO 1:15 |  | Field Readings | Receiving Waters | [15 empty] | 7.77 |  |  |  |  | 2+ cumecs
W1 | 2024-12-10 07:55 |  | Control Release 24-25 EEO 1:15 | ET2406917006 | ALS | Receiving Waters | 0.04 | 0.001 | 0.07 | 5e-05 | 0.0005 | 0.03 | 0.095 | 3 | 2950 | 0.4 | 2280 | 0.0005 | 0.387 | 0.006 | 6.97 |  | 2200 | 0.0005 |  | 0.0025 | 2+ cumecs
GS2 | 2024-12-10 07:40 |  | Control Release 24-25 EEO 1:15 |  | Field Readings | Receiving Waters | [15 empty] | 7.4 |  |  |  |  | 2+ cumecs
GS2 | 2024-12-10 07:40 |  | Control Release 24-25 EEO 1:15 | ET2406917005 | ALS | Receiving Waters | 0.005 | 0.0005 | 0.025 | 5e-05 | 0.0005 | 0.0005 | 0.005 | 4 | 250 | 0.1 | 85 | 0.0005 | 0.024 | 0.0005 | 8.16 |  | 39 | 0.0005 |  | 0.0025 | 2+ cumecs
GPA7 | 2024-12-10 07:30 |  | Control Release 24-25 EEO 1:15 |  | Field Readings | Receiving Waters | [15 empty] | 7.05 |  |  |  |  | 2+ cumecs
GPA7 | 2024-12-10 07:30 |  | Control Release 24-25 EEO 1:15 | ET2406917004 | ALS | Receiving Waters | 0.01 | 0.0005 | 0.025 | 5e-05 | 0.0005 | 0.0005 | 0.004 | 6 | 159 | 0.05 | 27 | 0.0005 | 0.054 | 0.0005 | 7.69 |  | 31 | 0.0005 |  | 0.006 | 2+ cumecs
GPA4 | 2024-12-10 07:20 |  | Control Release 24-25 EEO 1:15 |  | Field Readings | Receiving Waters | [15 empty] | 7.15 |  |  |  |  | 2+ cumecs
GPA4 | 2024-12-10 07:20 |  | Control Release 24-25 EEO 1:15 | ET2406917003 | ALS | Receiving Waters | 0.01 | 0.0005 | 0.025 | 5e-05 | 0.0005 | 0.0005 | 0.006 | 6 | 147 | 0.05 | 26 | 0.0005 | 0.034 | 0.0005 | 7.67 |  | 24 | 0.0005 |  | 0.0025 | 2+ cumecs
GPA2 | 2024-12-10 07:05 |  | Control Release 24-25 EEO 1:15 |  | Field Readings | Receiving Waters | [15 empty] | 7.12 |  |  |  |  | 2+ cumecs
GPA2 | 2024-12-10 07:05 |  | Control Release 24-25 EEO 1:15 | ET2406917002 | ALS | Receiving Waters | 0.01 | 0.0005 | 0.025 | 5e-05 | 0.0005 | 0.0005 | 0.004 | 6 | 131 | 0.05 | 23 | 0.0005 | 0.015 | 0.0005 | 7.63 |  | 6 | 0.0005 |  | 0.01 | 2+ cumecs
GPU1 | 2024-12-10 06:30 |  | Control Release 24-25 EEO 1:15 |  | Field Readings | Receiving Waters | [15 empty] | 7.07 |  |  |  |  | 2+ cumecs
GPU1 | 2024-12-10 06:30 |  | Control Release 24-25 EEO 1:15 | ET2406917001 | ALS | Receiving Waters | 0.02 | 0.0005 | 0.025 | 0.0001 | 0.0005 | 0.0005 | 0.004 | 6 | 95 | 0.05 | 32 | 0.0005 | 0.024 | 0.0005 | 7.75 |  | 3 | 0.0005 |  | 0.009 | 2+ cumecs
W1 | 2024-12-09 10:30 |  | Control Release 24-25 EEO 1:15 |  | Field Readings | Receiving Waters | [15 empty] | 7.45 |  |  |  |  | 2+ cumecs
W1 | 2024-12-09 10:30 |  | Control Release 24-25 EEO 1:15 | ET2406918007 | ALS | Receiving Waters | 0.03 | 0.0005 | 0.025 | 5e-05 | 0.0005 | 0.015 | 0.059 | 3 | 2960 | 0.4 | 2000 | 0.0005 | 0.184 | 0.003 | 7.08 |  | 2050 | 0.0005 |  | 0.0025 | 2+ cumecs
GPD1 | 2024-12-09 08:50 |  | Control Release 24-25 EEO 1:15 |  | Field Readings | Receiving Waters | [15 empty] | 7.16 |  |  |  |  | 2+ cumecs
GPD1 | 2024-12-09 08:50 |  | Control Release 24-25 EEO 1:15 | ET2406918006 | ALS | Receiving Waters | 0.005 | 0.0005 | 0.025 | 5e-05 | 0.0005 | 0.0005 | 0.007 | 4 | 416 | 0.05 | 115 | 0.0005 | 0.059 | 0.0005 | 8.16 |  | 146 | 0.0005 |  | 0.006 | 2+ cumecs
GPA7 | 2024-12-09 08:35 |  | Control Release 24-25 EEO 1:15 |  | Field Readings | Receiving Waters | [15 empty] | 7.18 |  |  |  |  | 2+ cumecs
GPA7 | 2024-12-09 08:35 |  | Control Release 24-25 EEO 1:15 | ET2406918004 | ALS | Receiving Waters | 0.005 | 0.0005 | 0.025 | 5e-05 | 0.0005 | 0.001 | 0.009 | 5 | 382 | 0.05 | 61 | 0.0005 | 0.136 | 0.001 | 8.03 |  | 125 | 0.0005 |  | 0.0025 | 2+ cumecs
GPA4 | 2024-12-09 08:15 |  | Control Release 24-25 EEO 1:15 |  | Field Readings | Receiving Waters | [15 empty] | 6.9 |  |  |  |  | 2+ cumecs
GPA4 | 2024-12-09 08:15 |  | Control Release 24-25 EEO 1:15 | ET2406918003 | ALS | Receiving Waters | 0.005 | 0.0005 | 0.025 | 5e-05 | 0.0005 | 0.0005 | 0.005 | 5 | 155 | 0.05 | 48 | 0.0005 | 0.101 | 0.0005 | 8.19 |  | 25 | 0.0005 |  | 0.0025 | 2+ cumecs
GS2 | 2024-12-09 07:28 |  | Control Release 24-25 EEO 1:15 |  | Field Readings | Receiving Waters | [15 empty] | 7.72 |  |  |  |  | 2+ cumecs
GS2 | 2024-12-09 07:28 |  | Control Release 24-25 EEO 1:15 | ET2406918005 | ALS | Receiving Waters | 0.005 | 0.0005 | 0.025 | 5e-05 | 0.0005 | 0.0005 | 0.006 | 3 | 177 | 0.1 | 74 | 0.0005 | 0.0005 | 0.0005 | 8.47 |  | 4 | 0.0005 |  | 0.0025 | 2+ cumecs
GPA2 | 2024-12-09 07:14 |  | Control Release 24-25 EEO 1:15 |  | Field Readings | Receiving Waters | [15 empty] | 6.93 |  |  |  |  | 2+ cumecs
GPA2 | 2024-12-09 07:14 |  | Control Release 24-25 EEO 1:15 | ET2406918002 | ALS | Receiving Waters | 0.005 | 0.0005 | 0.025 | 5e-05 | 0.0005 | 0.0005 | 0.003 | 5 | 115 | 0.05 | 17 | 0.0005 | 0.076 | 0.0005 | 8.09 |  | 12 | 0.0005 |  | 0.0025 | 2+ cumecs
GPU1 | 2024-12-09 06:40 |  | Control Release 24-25 EEO 1:15 |  | Field Readings | Receiving Waters | [15 empty] | 7.22 |  |  |  |  | 2+ cumecs
GPU1 | 2024-12-09 06:40 |  | Control Release 24-25 EEO 1:15 | ET2406918001 | ALS | Receiving Waters | 0.005 | 0.0005 | 0.025 | 5e-05 | 0.0005 | 0.0005 | 0.002 | 5 | 72 | 0.05 | 23 | 0.0005 | 0.004 | 0.0005 | 8.94 |  | 2 | 0.0005 |  | 0.013 | 2+ cumecs
GPD1 | 2024-12-08 08:15 |  | Control Release 24-25 EEO 1:15 |  | Field Readings | Receiving Waters | [15 empty] | 7.33 |  |  |  |  | 2+ cumecs
GPD1 | 2024-12-08 08:15 |  | Control Release 24-25 EEO 1:15 | ET2406802006 | ALS | Receiving Waters | 0.005 | 0.0005 | 0.025 | 5e-05 | 0.0005 | 0.001 | 0.008 | 6 | 258 | 0.05 | 107 | 0.0005 | 0.114 | 0.001 | 7.66 |  | 52 | 0.0005 |  | 0.0025 | 2+ cumecs
GS2 | 2024-12-08 08:00 |  | Control Release 24-25 EEO 1:15 |  | Field Readings | Receiving Waters | [15 empty] | 8 |  |  |  |  | 2+ cumecs
GS2 | 2024-12-08 08:00 |  | Control Release 24-25 EEO 1:15 | ET2406802005 | ALS | Receiving Waters | 0.005 | 0.0005 | 0.025 | 5e-05 | 0.0005 | 0.0005 | 0.006 | 6 | 239 | 0.1 | 67 | 0.0005 | 0.0005 | 0.0005 | 8.13 |  | 5 | 0.0005 |  | 0.0025 | 2+ cumecs
GPA7 | 2024-12-08 07:45 |  | Control Release 24-25 EEO 1:15 |  | Field Readings | Receiving Waters | [15 empty] | 7.38 |  |  |  |  | 2+ cumecs
GPA7 | 2024-12-08 07:45 |  | Control Release 24-25 EEO 1:15 | ET2406802004 | ALS | Receiving Waters | 0.005 | 0.0005 | 0.025 | 5e-05 | 0.0005 | 0.002 | 0.011 | 6 | 221 | 0.05 | 121 | 0.0005 | 0.15 | 0.002 | 7.34 |  | 55 | 0.0005 |  | 0.0025 | 2+ cumecs
W1 | 2024-12-08 07:30 |  | Control Release 24-25 EEO 1:15 |  | Field Readings | Receiving Waters | [15 empty] | 8.22 |  |  |  |  | 2+ cumecs
W1 | 2024-12-08 07:30 |  | Control Release 24-25 EEO 1:15 | ET2406802007 | ALS | Receiving Waters | 0.03 | 0.002 | 0.11 | 5e-05 | 0.001 | 0.048 | 0.125 | 3 | 3350 | 0.4 | 2940 | 0.0005 | 0.58 | 0.009 | 7.76 |  | 2300 | 0.0005 |  | 0.0025 | 2+ cumecs
GPA2 | 2024-12-08 07:15 |  | Control Release 24-25 EEO 1:15 |  | Field Readings | Receiving Waters | [15 empty] | 6.99 |  |  |  |  | 2+ cumecs
GPA2 | 2024-12-08 07:15 |  | Control Release 24-25 EEO 1:15 | ET2406802002 | ALS | Receiving Waters | 0.01 | 0.0005 | 0.025 | 5e-05 | 0.0005 | 0.002 | 0.004 | 6 | 87 | 0.05 | 64 | 0.0005 | 0.142 | 0.002 | 7.21 |  | 8 | 0.0005 |  | 0.0025 | 2+ cumecs
GPA4 | 2024-12-08 07:00 |  | Control Release 24-25 EEO 1:15 |  | Field Readings | Receiving Waters | [15 empty] | 6.92 |  |  |  |  | 2+ cumecs
GPA4 | 2024-12-08 07:00 |  | Control Release 24-25 EEO 1:15 | ET2406802003 | ALS | Receiving Waters | 0.005 | 0.0005 | 0.025 | 5e-05 | 0.0005 | 0.003 | 0.012 | 6 | 296 | 0.2 | 138 | 0.0005 | 0.166 | 0.002 | 7.35 |  | 74 | 0.0005 |  | 0.0025 | 2+ cumecs
GPU1 | 2024-12-08 06:30 |  | Control Release 24-25 EEO 1:15 |  | Field Readings | Receiving Waters | [15 empty] | 7.18 |  |  |  |  | 2+ cumecs
GPU1 | 2024-12-08 06:30 |  | Control Release 24-25 EEO 1:15 | ET2406802001 | ALS | Receiving Waters | 0.005 | 0.0005 | 0.025 | 5e-05 | 0.0005 | 0.0005 | 0.004 | 5 | 146 | 0.1 | 52 | 0.0005 | 0.029 | 0.0005 | 7.73 |  | 5 | 0.0005 |  | 0.0025 | 2+ cumecs
GPD1 | 2024-12-07 08:30 |  | Control Release 24-25 EEO 1:15 |  | Field Readings | Receiving Waters | [15 empty] | 7.3 |  |  |  |  | 2+ cumecs
GPD1 | 2024-12-07 08:30 |  | Control Release 24-25 EEO 1:15 | ET2406792006 | ALS | Receiving Waters | 0.02 | 0.0005 | 0.025 | 5e-05 | 0.0005 | 0.0005 | 0.006 | 6 | 141 | 0.05 | 50 | 0.0005 | 0.087 | 0.001 | 7.69 |  | 24 | 0.0005 |  | 0.0025 | 2+ cumecs
GS2 | 2024-12-07 08:20 |  | Control Release 24-25 EEO 1:15 |  | Field Readings | Receiving Waters | [15 empty] | 7.73 |  |  |  |  | 2+ cumecs
GS2 | 2024-12-07 08:20 |  | Control Release 24-25 EEO 1:15 | ET2406792005 | ALS | Receiving Waters | 0.005 | 0.0005 | 0.025 | 5e-05 | 0.0005 | 0.0005 | 0.005 | 6 | 195 | 0.1 | 67 | 0.0005 | 0.0005 | 0.0005 | 8.32 |  | 4 | 0.0005 |  | 0.0025 | 2+ cumecs
GPA7 | 2024-12-07 08:10 |  | Control Release 24-25 EEO 1:15 |  | Field Readings | Receiving Waters | [15 empty] | 7.27 |  |  |  |  | 2+ cumecs
GPA7 | 2024-12-07 08:10 |  | Control Release 24-25 EEO 1:15 | ET2406792004 | ALS | Receiving Waters | 0.005 | 0.0005 | 0.025 | 5e-05 | 0.0005 | 0.001 | 0.007 | 7 | 159 | 0.05 | 77 | 0.0005 | 0.114 | 0.001 | 7.75 |  | 30 | 0.0005 |  | 0.0025 | 2+ cumecs
W1 | 2024-12-07 07:55 |  | Control Release 24-25 EEO 1:15 |  | Field Readings | Receiving Waters | [15 empty] | 7.93 |  |  |  |  | 2+ cumecs
W1 | 2024-12-07 07:55 |  | Control Release 24-25 EEO 1:15 | ET2406792007 | ALS | Receiving Waters | 0.04 | 0.002 | 0.14 | 5e-05 | 0.002 | 0.035 | 0.066 | 3 | 3260 | 0.3 | 2150 | 0.0005 | 0.596 | 0.007 | 6.97 |  | 2140 | 0.0005 |  | 0.0025 | 2+ cumecs
GPA2 | 2024-12-07 07:40 |  | Control Release 24-25 EEO 1:15 |  | Field Readings | Receiving Waters | [15 empty] | 7.17 |  |  |  |  | 2+ cumecs
GPA2 | 2024-12-07 07:40 |  | Control Release 24-25 EEO 1:15 | ET2406792002 | ALS | Receiving Waters | 0.01 | 0.0005 | 0.025 | 5e-05 | 0.0005 | 0.001 | 0.004 | 6 | 121 | 0.05 | 52 | 0.0005 | 0.108 | 0.001 | 7.68 |  | 8 | 0.0005 |  | 0.0025 | 2+ cumecs
GPA4 | 2024-12-07 07:25 |  | Control Release 24-25 EEO 1:15 |  | Field Readings | Receiving Waters | [15 empty] | 7.01 |  |  |  |  | 2+ cumecs
GPA4 | 2024-12-07 07:25 |  | Control Release 24-25 EEO 1:15 | ET2406792003 | ALS | Receiving Waters | 0.01 | 0.0005 | 0.025 | 5e-05 | 0.0005 | 0.001 | 0.007 | 6 | 212 | 0.05 | 82 | 0.0005 | 0.132 | 0.001 | 7.8 |  | 42 | 0.0005 |  | 0.0025 | 2+ cumecs
GPU1 | 2024-12-07 06:45 |  | Control Release 24-25 EEO 1:15 |  | Field Readings | Receiving Waters | [15 empty] | 7.18 |  |  |  |  | 2+ cumecs
GPU1 | 2024-12-07 06:45 |  | Control Release 24-25 EEO 1:15 | ET2406792001 | ALS | Receiving Waters | 0.005 | 0.0005 | 0.025 | 5e-05 | 0.0005 | 0.0005 | 0.004 | 6 | 82 | 0.05 | 32 | 0.0005 | 0.03 | 0.0005 | 7.7 |  | 2 | 0.0005 |  | 0.0025 | 2+ cumecs
W1 | 2024-12-06 08:20 |  | Control Release 24-25 EEO 1:20 |  | Field Readings | Receiving Waters | [15 empty] | 7.85 |  |  |  |  | 2+ cumecs
W1 | 2024-12-06 08:20 |  | Control Release 24-25 EEO 1:20 | ET2406789008 | ALS | Receiving Waters | 0.04 | 0.002 | 0.14 | 5e-05 | 0.001 | 0.068 | 0.047 | 2 | 3140 | 0.4 | 2070 | 0.0005 | 0.84 | 0.013 | 6.95 |  | 2140 | 0.0005 |  | 0.01 | 2+ cumecs
GS2 | 2024-12-06 07:55 |  | Control Release 24-25 EEO 1:20 |  | Field Readings | Receiving Waters | [15 empty] | 7.63 |  |  |  |  | 2+ cumecs
GS2 | 2024-12-06 07:55 |  | Control Release 24-25 EEO 1:20 | ET2406789003 | ALS | Receiving Waters | 0.005 | 0.0005 | 0.025 | 5e-05 | 0.0005 | 0.0005 | 0.004 | 7 | 251 | 0.1 | 98 | 0.0005 | 0.0005 | 0.0005 | 8.23 |  | 5 | 0.0005 |  | 0.0025 | 2+ cumecs
GPA7 | 2024-12-06 07:45 |  | Control Release 24-25 EEO 1:20 |  | Field Readings | Receiving Waters | [15 empty] | 7.11 |  |  |  |  | 2+ cumecs
GPA7 | 2024-12-06 07:45 |  | Control Release 24-25 EEO 1:20 | ET2406789002 | ALS | Receiving Waters | 0.005 | 0.0005 | 0.025 | 5e-05 | 0.0005 | 0.001 | 0.008 | 7 | 142 | 0.05 | 56 | 0.0005 | 0.103 | 0.002 | 7.53 |  | 32 | 0.0005 |  | 0.021 | 2+ cumecs
GPA2 | 2024-12-06 07:30 |  | Control Release 24-25 EEO 1:20 |  | Field Readings | Receiving Waters | [15 empty] | 7.17 |  |  |  |  | 2+ cumecs
GPA2 | 2024-12-06 07:30 |  | Control Release 24-25 EEO 1:20 | ET2406789001 | ALS | Receiving Waters | 0.01 | 0.0005 | 0.025 | 5e-05 | 0.0005 | 0.0005 | 0.004 | 7 | 80 | 0.1 | 32 | 0.0005 | 0.075 | 0.001 | 7.46 |  | 4 | 0.0005 |  | 0.008 | 2+ cumecs
GPA4 | 2024-12-06 07:10 |  | Control Release 24-25 EEO 1:20 |  | Field Readings | Receiving Waters | [15 empty] | 7.09 |  |  |  |  | 2+ cumecs
GPA4 | 2024-12-06 07:10 |  | Control Release 24-25 EEO 1:20 | ET2406789006 | ALS | Receiving Waters | 0.01 | 0.0005 | 0.025 | 5e-05 | 0.0005 | 0.0005 | 0.007 | 7 | 177 | 0.05 | 69 | 0.0005 | 0.082 | 0.001 | 7.64 |  | 36 | 0.0005 |  | 0.024 | 2+ cumecs
GPU1 | 2024-12-06 06:40 |  | Control Release 24-25 EEO 1:20 |  | Field Readings | Receiving Waters | [15 empty] | 7 |  |  |  |  | 2+ cumecs
GPU1 | 2024-12-06 06:40 |  | Control Release 24-25 EEO 1:20 | ET2406789004 | ALS | Receiving Waters | 0.02 | 0.0005 | 0.025 | 5e-05 | 0.0005 | 0.0005 | 0.005 | 7 | 98 | 0.05 | 46 | 0.0005 | 0.027 | 0.0005 | 7.58 |  | 3 | 0.0005 |  | 0.014 | 2+ cumecs
GS2 | 2024-12-05 08:45 |  | Control Release 24-25 EEO 1:20 |  | Field Readings | Receiving Waters | [15 empty] | 7.83 |  |  |  |  | 2+ cumecs
GS2 | 2024-12-05 08:45 |  | Control Release 24-25 EEO 1:20 | ET2406810003 | ALS | Receiving Waters | 0.005 | 0.0005 | 0.025 | 5e-05 | 0.0005 | 0.0005 | 0.005 | 6 | 259 | 0.1 | 95 | 0.0005 | 0.0005 | 0.001 | 7.98 |  | 4 | 0.0005 |  | 0.007 | 2+ cumecs
GPA7 | 2024-12-05 08:35 |  | Control Release 24-25 EEO 1:20 |  | Field Readings | Receiving Waters | [15 empty] | 7.29 |  |  |  |  | 2+ cumecs
GPA7 | 2024-12-05 08:35 |  | Control Release 24-25 EEO 1:20 | ET2406810002 | ALS | Receiving Waters | 0.005 | 0.0005 | 0.025 | 5e-05 | 0.0005 | 0.0005 | 0.006 | 6 | 197 | 0.05 | 81 | 0.0005 | 0.078 | 0.002 | 7.38 |  | 42 | 0.0005 |  | 0.005 | 2+ cumecs
W1 | 2024-12-05 08:05 |  | Control Release 24-25 EEO 1:20 |  | Field Readings | Receiving Waters | [15 empty] | 8.17 |  |  |  |  | 2+ cumecs
W1 | 2024-12-05 08:05 |  | Control Release 24-25 EEO 1:20 | ET2406810008 | ALS | Receiving Waters | 0.05 | 0.002 | 0.14 | 5e-05 | 0.001 | 0.107 | 0.066 | 3 | 4380 | 0.5 | 3210 | 0.0005 | 1.1 | 0.021 | 7.17 |  | 3560 | 0.0005 |  | 0.009 | 2+ cumecs
GPA2 | 2024-12-05 07:55 |  | Control Release 24-25 EEO 1:20 |  | Field Readings | Receiving Waters | [15 empty] | 7.38 |  |  |  |  | 2+ cumecs
GPA2 | 2024-12-05 07:55 |  | Control Release 24-25 EEO 1:20 | ET2406810001 | ALS | Receiving Waters | 0.005 | 0.0005 | 0.025 | 5e-05 | 0.0005 | 0.0005 | 0.004 | 7 | 120 | 0.05 | 46 | 0.0005 | 0.073 | 0.001 | 7.38 |  | 8 | 0.0005 |  | 0.0025 | 2+ cumecs
GPA4 | 2024-12-05 07:40 |  | Control Release 24-25 EEO 1:20 |  | Field Readings | Receiving Waters | [15 empty] | 7.22 |  |  |  |  | 2+ cumecs
GPA4 | 2024-12-05 07:40 |  | Control Release 24-25 EEO 1:20 | ET2406810006 | ALS | Receiving Waters | 0.005 | 0.0005 | 0.025 | 5e-05 | 0.0005 | 0.0005 | 0.006 | 7 | 160 | 0.05 | 61 | 0.0005 | 0.079 | 0.002 | 7.46 |  | 26 | 0.0005 |  | 0.006 | 2+ cumecs
GPU1 | 2024-12-05 07:05 |  | Control Release 24-25 EEO 1:20 |  | Field Readings | Receiving Waters | [15 empty] | 7.24 |  |  |  |  | 2+ cumecs
GPU1 | 2024-12-05 07:05 |  | Control Release 24-25 EEO 1:20 | ET2406810004 | ALS | Receiving Waters | 0.02 | 0.0005 | 0.025 | 5e-05 | 0.0005 | 0.0005 | 0.004 | 7 | 113 | 0.05 | 41 | 0.0005 | 0.021 | 0.0005 | 7.41 |  | 4 | 0.0005 |  | 0.0025 | 2+ cumecs
W1 | 2024-12-04 15:10 |  | Control Release 24-25 EEO 1:20 |  | Field Readings | Receiving Waters | [15 empty] | 8.22 |  |  |  |  | 2+ cumecs
W1 | 2024-12-04 15:10 |  | Control Release 24-25 EEO 1:20 | ET2406811007 | ALS | Receiving Waters | 0.05 | 0.002 | 0.14 | 5e-05 | 0.001 | 0.141 | 0.084 | 2 | 4330 | 0.5 | 3280 | 0.0005 | 1.3 | 0.026 | 7.19 |  | 3590 | 0.0005 |  | 0.012 | 2+ cumecs
GPU1 | 2024-12-04 11:19 |  | Control Release 24-25 EEO 1:20 |  | Field Readings | Receiving Waters | [15 empty] | 7.16 |  |  |  |  | 2+ cumecs
GPU1 | 2024-12-04 11:19 |  | Control Release 24-25 EEO 1:20 | ET2406811004 | ALS | Receiving Waters | 0.005 | 0.0005 | 0.025 | 5e-05 | 0.0005 | 0.0005 | 0.004 | 7 | 104 | 0.05 | 41 | 0.0005 | 0.005 | 0.0005 | 7.46 |  | 4 | 0.0005 |  | 0.0025 | 2+ cumecs
GPA4 | 2024-12-04 10:43 |  | Control Release 24-25 EEO 1:20 |  | Field Readings | Receiving Waters | [15 empty] | 7.17 |  |  |  |  | 2+ cumecs
GPA4 | 2024-12-04 10:43 |  | Control Release 24-25 EEO 1:20 | ET2406811006 | ALS | Receiving Waters | 0.005 | 0.0005 | 0.025 | 5e-05 | 0.0005 | 0.0005 | 0.008 | 6 | 58 | 0.05 | 41 | 0.0005 | 0.005 | 0.001 | 7.37 |  | 2 | 0.0005 |  | 0.0025 | 2+ cumecs
GPA2 | 2024-12-04 10:23 |  | Control Release 24-25 EEO 1:20 |  | Field Readings | Receiving Waters | [15 empty] | 7.19 |  |  |  |  | 2+ cumecs
GPA2 | 2024-12-04 10:23 |  | Control Release 24-25 EEO 1:20 | ET2406811001 | ALS | Receiving Waters | 0.005 | 0.0005 | 0.025 | 5e-05 | 0.0005 | 0.0005 | 0.002 | 7 | 92 | 0.05 | 41 | 0.0005 | 0.001 | 0.0005 | 7.48 |  | 5 | 0.0005 |  | 0.0025 | 2+ cumecs
GPA7 | 2024-12-04 10:05 |  | Control Release 24-25 EEO 1:20 |  | Field Readings | Receiving Waters | [15 empty] | 7.44 |  |  |  |  | 2+ cumecs
GPA7 | 2024-12-04 10:05 |  | Control Release 24-25 EEO 1:20 | ET2406811002 | ALS | Receiving Waters | 0.005 | 0.0005 | 0.025 | 5e-05 | 0.0005 | 0.0005 | 0.006 | 7 | 129 | 0.05 | 52 | 0.0005 | 0.003 | 0.002 | 7.42 |  | 20 | 0.0005 |  | 0.0025 | 2+ cumecs
GS2 | 2024-12-04 09:50 |  | Control Release 24-25 EEO 1:20 |  | Field Readings | Receiving Waters | [15 empty] | 8.08 |  |  |  |  | 2+ cumecs
GS2 | 2024-12-04 09:50 |  | Control Release 24-25 EEO 1:20 | ET2406811003 | ALS | Receiving Waters | 0.005 | 0.0005 | 0.025 | 5e-05 | 0.0005 | 0.0005 | 0.005 | 6 | 220 | 0.1 | 89 | 0.0005 | 0.0005 | 0.0005 | 8 |  | 2 | 0.0005 |  | 0.017 | 2+ cumecs
GPU1 | 2024-12-03 13:30 |  | Control Release 24-25 EEO 1:20 |  | Field Readings | Receiving Waters | [15 empty] | 7.03 |  |  |  |  | 2+ cumecs
GPU1 | 2024-12-03 13:30 |  | Control Release 24-25 EEO 1:20 | EB2443770013 | ALS | Receiving Waters | [7 empty] | 5 | [12 empty] | 2+ cumecs
GPU1 | 2024-12-03 13:30 |  | Control Release 24-25 EEO 1:20 | ET2406806013 | ALS | Receiving Waters | 0.05 | 0.0005 | 0.025 | 5e-05 | 0.0005 | 0.0005 | 0.003 | 5 | 29 | 0.05 | 14 | 0.0005 | 0.009 | 0.0005 | 7.06 |  | 1 | 0.0005 |  | 0.0025 | 2+ cumecs
GPA4 | 2024-12-03 12:00 |  | Control Release 24-25 EEO 1:20 |  | Field Readings | Receiving Waters | [15 empty] | 6.85 |  |  |  |  | 2+ cumecs
GPA4 | 2024-12-03 12:00 |  | Control Release 24-25 EEO 1:20 | EB2443770015 | ALS | Receiving Waters | [7 empty] | 6 | [12 empty] | 2+ cumecs
GPA4 | 2024-12-03 12:00 |  | Control Release 24-25 EEO 1:20 | ET2406806015 | ALS | Receiving Waters | 0.005 | 0.0005 | 0.025 | 5e-05 | 0.0005 | 0.0005 | 0.005 | 6 | 140 | 0.05 | 55 | 0.0005 | 0.051 | 0.0005 | 7.38 |  | 11 | 0.0005 |  | 0.0025 | 2+ cumecs
GPA2 | 2024-12-03 11:15 |  | Control Release 24-25 EEO 1:20 |  | Field Readings | Receiving Waters | [15 empty] | 7.13 |  |  |  |  | 2+ cumecs
GPA2 | 2024-12-03 11:15 |  | Control Release 24-25 EEO 1:20 | EB2443770014 | ALS | Receiving Waters | [7 empty] | 7 | [12 empty] | 2+ cumecs
GPA2 | 2024-12-03 11:15 |  | Control Release 24-25 EEO 1:20 | ET2406806014 | ALS | Receiving Waters | 0.01 | 0.0005 | 0.025 | 5e-05 | 0.0005 | 0.0005 | 0.003 | 7 | 110 | 0.05 | 39 | 0.0005 | 0.022 | 0.001 | 7.33 |  | 9 | 0.0005 |  | 0.006 | 2+ cumecs
W1 | 2024-12-03 10:40 |  | Control Release 24-25 EEO 1:20 |  | Field Readings | Receiving Waters | [15 empty] | 8.45 |  |  |  |  | 2+ cumecs
W1 | 2024-12-03 10:40 |  | Control Release 24-25 EEO 1:20 | EB2443770020 | ALS | Receiving Waters | [7 empty] | 2 | [12 empty] | 2+ cumecs
W1 | 2024-12-03 10:40 |  | Control Release 24-25 EEO 1:20 | ET2406806020 | ALS | Receiving Waters | 0.04 | 0.002 | 0.14 | 5e-05 | 0.001 | 0.173 | 0.08 | 2 | 4280 | 0.4 | 3280 | 0.0005 | 1.41 | 0.032 | 7.42 |  | 3550 | 0.0005 |  | 0.007 | 2+ cumecs
GPA7 | 2024-12-03 09:35 |  | Control Release 24-25 EEO 1:20 |  | Field Readings | Receiving Waters | [15 empty] | 6.99 |  |  |  |  | 2+ cumecs
GPA7 | 2024-12-03 09:35 |  | Control Release 24-25 EEO 1:20 | EB2443770016 | ALS | Receiving Waters | [7 empty] | 7 | [12 empty] | 2+ cumecs
GPA7 | 2024-12-03 09:35 |  | Control Release 24-25 EEO 1:20 | ET2406806016 | ALS | Receiving Waters | 0.01 | 0.0005 | 0.025 | 5e-05 | 0.0005 | 0.0005 | 0.004 | 7 | 134 | 0.05 | 48 | 0.0005 | 0.008 | 0.001 | 7.38 |  | 11 | 0.0005 |  | 0.006 | 2+ cumecs
GS2 | 2024-12-03 09:05 |  | Control Release 24-25 EEO 1:20 |  | Field Readings | Receiving Waters | [15 empty] | 7.9 |  |  |  |  | 2+ cumecs
GS2 | 2024-12-03 09:05 |  | Control Release 24-25 EEO 1:20 | EB2443770017 | ALS | Receiving Waters | [7 empty] | 5 | [12 empty] | 2+ cumecs
GS2 | 2024-12-03 09:05 |  | Control Release 24-25 EEO 1:20 | ET2406806017 | ALS | Receiving Waters | 0.01 | 0.0005 | 0.025 | 5e-05 | 0.0005 | 0.0005 | 0.002 | 5 | 141 | 0.1 | 93 | 0.0005 | 0.002 | 0.0005 | 7.42 |  | 2 | 0.0005 |  | 0.0025 | 2+ cumecs
GS2 | 2024-12-02 18:05 |  | Control Release 24-25 EEO 1:20 |  | Field Readings | Receiving Waters | [15 empty] | 7.75 |  |  |  |  | 2+ cumecs
GPA5 | 2024-12-02 17:40 |  | Control Release 24-25 EEO 1:20 |  | Field Readings | Receiving Waters | [15 empty] | 7.07 |  |  |  |  | 2+ cumecs
GPA2 | 2024-12-02 17:32 |  | Control Release 24-25 EEO 1:20 |  | Field Readings | Receiving Waters | [15 empty] | 7.06 |  |  |  |  | 2+ cumecs
GPA4 | 2024-12-02 17:13 |  | Control Release 24-25 EEO 1:20 |  | Field Readings | Receiving Waters | [15 empty] | 6.92 |  |  |  |  | 2+ cumecs
GPA4 | 2024-12-02 17:13 |  | Control Release 24-25 EEO 1:20 | EB2443770009 | ALS | Receiving Waters | [7 empty] | 7 | [12 empty] | 2+ cumecs
GPA4 | 2024-12-02 17:13 |  | Control Release 24-25 EEO 1:20 | ET2406806009 | ALS | Receiving Waters | 0.02 | 0.0005 | 0.025 | 5e-05 | 0.0005 | 0.0005 | 0.002 | 7 | 123 | 0.05 | 61 | 0.0005 | 0.065 | 0.0005 | 6.8 |  | 22 | 0.0005 |  | 0.007 | 2+ cumecs
GPU1 | 2024-12-02 16:40 |  | Control Release 24-25 EEO 1:20 |  | Field Readings | Receiving Waters | [15 empty] | 7.23 |  |  |  |  | 2+ cumecs
GPU1 | 2024-12-02 14:45 |  | Control Release 24-25 EEO 1:20 |  | Field Readings | Receiving Waters | [15 empty] | 7.18 |  |  |  |  | 2+ cumecs
GPU1 | 2024-12-02 14:45 |  | Control Release 24-25 EEO 1:20 | EB2443770007 | ALS | Receiving Waters | [7 empty] | 7 | [12 empty] | 2+ cumecs
GPU1 | 2024-12-02 14:45 |  | Control Release 24-25 EEO 1:20 | ET2406806007 | ALS | Receiving Waters | 0.02 | 0.0005 | 0.025 | 5e-05 | 0.0005 | 0.0005 | 0.003 | 7 | 117 | 0.2 | 46 | 0.0005 | 0.047 | 0.0005 | 7.4 |  | 7 | 0.0005 |  | 0.0025 | 2+ cumecs
GPA7 | 2024-12-02 12:00 |  | Control Release 24-25 EEO 1:20 |  | Field Readings | Receiving Waters | [15 empty] | 7.21 |  |  |  |  | 2+ cumecs
GS2 | 2024-12-02 11:30 |  | Control Release 24-25 EEO 1:20 |  | Field Readings | Receiving Waters | [15 empty] | 8.08 |  |  |  |  | 2+ cumecs
GS2 | 2024-12-02 11:30 |  | Control Release 24-25 EEO 1:20 | EB2443770011 | ALS | Receiving Waters | [7 empty] | 4 | [12 empty] | 2+ cumecs
GS2 | 2024-12-02 11:30 |  | Control Release 24-25 EEO 1:20 | ET2406806011 | ALS | Receiving Waters | 0.005 | 0.0005 | 0.025 | 5e-05 | 0.0005 | 0.0005 | 0.005 | 4 | 285 | 0.1 | 102 | 0.0005 | 0.004 | 0.0005 | 8.05 |  | 10 | 0.0005 |  | 0.0025 | 2+ cumecs
GPA2 | 2024-12-02 10:51 |  | Control Release 24-25 EEO 1:20 |  | Field Readings | Receiving Waters | [15 empty] | 7.11 |  |  |  |  | 2+ cumecs
GPA2 | 2024-12-02 10:51 |  | Control Release 24-25 EEO 1:20 | EB2443770008 | ALS | Receiving Waters | [7 empty] | 7 | [12 empty] | 2+ cumecs
GPA2 | 2024-12-02 10:51 |  | Control Release 24-25 EEO 1:20 | ET2406806008 | ALS | Receiving Waters | 0.03 | 0.0005 | 0.025 | 5e-05 | 0.0005 | 0.001 | 0.003 | 7 | 122 | 0.05 | 47 | 0.0005 | 0.081 | 0.001 | 7.32 |  | 12 | 0.0005 |  | 0.0025 | 2+ cumecs
W1 | 2024-12-02 10:30 |  | Control Release 24-25 EEO 1:20 | EB2443770012 | ALS | Receiving Waters | [7 empty] | 2 | [12 empty] | 2+ cumecs
W1 | 2024-12-02 10:00 |  | Control Release 24-25 EEO 1:20 |  | Field Readings | Receiving Waters | [15 empty] | 7.42 |  |  |  |  | 2+ cumecs
W1 | 2024-12-02 10:00 |  | Control Release 24-25 EEO 1:20 | ET2406806012 | ALS | Receiving Waters | 0.04 | 0.002 | 0.16 | 5e-05 | 0.001 | 0.181 | 0.045 | 2 | 2910 | 0.3 | 1640 | 0.0005 | 1.46 | 0.032 | 7.18 |  | 1890 | 0.0005 |  | 0.015 | 2+ cumecs
GPA2 | 2024-12-01 16:58 |  | Control Release 24-25 EEO 1:20 |  | Field Readings | Receiving Waters | [15 empty] | 7.11 |  |  |  |  | 2+ cumecs
GPU1 | 2024-12-01 16:30 |  | Control Release 24-25 EEO 1:20 |  | Field Readings | Receiving Waters | [15 empty] | 7.1 |  |  |  |  | 2+ cumecs
GPA4 | 2024-12-01 16:00 |  | Control Release 24-25 EEO 1:20 |  | Field Readings | Receiving Waters | [15 empty] | 7.09 |  |  |  |  | 2+ cumecs
GPA7 | 2024-12-01 15:38 |  | Control Release 24-25 EEO 1:20 |  | Field Readings | Receiving Waters | [15 empty] | 7.15 |  |  |  |  | 2+ cumecs
GPA2 | 2024-12-01 14:40 |  | Control Release 24-25 EEO 1:20 |  | Field Readings | Receiving Waters | [15 empty] | 7.06 |  |  |  |  | 2+ cumecs
GPA2 | 2024-12-01 14:40 |  | Control Release 24-25 EEO 1:20 | ET2406806002 | ALS | Receiving Waters | 0.04 | 0.0005 | 0.025 | 5e-05 | 0.0005 | 0.0005 | 0.003 | 6 | 104 | 0.05 | 31 | 0.0005 | 0.044 | 0.0005 | 7.21 |  | 10 | 0.0005 |  | 0.0025 | 2+ cumecs
GPU1 | 2024-12-01 13:45 |  | Control Release 24-25 EEO 1:20 |  | Field Readings | Receiving Waters | [15 empty] | 7.09 |  |  |  |  | 2+ cumecs
GPU1 | 2024-12-01 13:45 |  | Control Release 24-25 EEO 1:20 | EB2443770001 | ALS | Receiving Waters | [7 empty] | 8 | [12 empty] | 2+ cumecs
GPU1 | 2024-12-01 13:45 |  | Control Release 24-25 EEO 1:20 | ET2406806001 | ALS | Receiving Waters | 0.03 | 0.0005 | 0.025 | 5e-05 | 0.0005 | 0.001 | 0.004 | 8 | 67 | 0.05 | 34 | 0.0005 | 0.024 | 0.0005 | 7.18 |  | 3 | 0.0005 |  | 0.0025 | 2+ cumecs
GPA4 | 2024-12-01 11:36 |  | Control Release 24-25 EEO 1:20 |  | Field Readings | Receiving Waters | [15 empty] | 7.08 |  |  |  |  | 2+ cumecs
GPA4 | 2024-12-01 11:36 |  | Control Release 24-25 EEO 1:20 | EB2443770003 | ALS | Receiving Waters | [7 empty] | 7 | [12 empty] | 2+ cumecs
GPA4 | 2024-12-01 11:36 |  | Control Release 24-25 EEO 1:20 | ET2406806003 | ALS | Receiving Waters | 0.01 | 0.0005 | 0.025 | 5e-05 | 0.0005 | 0.0005 | 0.0005 | 7 | 68 | 0.05 | 27 | 0.0005 | 0.018 | 0.0005 | 6.95 |  | 7 | 0.0005 |  | 0.005 | 2+ cumecs
GS2 | 2024-12-01 10:45 |  | Control Release 24-25 EEO 1:20 |  | Field Readings | Receiving Waters | [15 empty] | 8.07 |  |  |  |  | 2+ cumecs
GS2 | 2024-12-01 10:45 |  | Control Release 24-25 EEO 1:20 | EB2443770005 | ALS | Receiving Waters | [7 empty] | 4 | [12 empty] | 2+ cumecs
GS2 | 2024-12-01 10:45 |  | Control Release 24-25 EEO 1:20 | ET2406806005 | ALS | Receiving Waters | 0.005 | 0.0005 | 0.025 | 5e-05 | 0.0005 | 0.0005 | 0.003 | 4 | 264 | 0.2 | 95 | 0.0005 | 0.005 | 0.0005 | 8.08 |  | 3 | 0.0005 |  | 0.0025 | 2+ cumecs
GPA7 | 2024-12-01 10:27 |  | Control Release 24-25 EEO 1:20 |  | Field Readings | Receiving Waters | [15 empty] | 7.11 |  |  |  |  | 2+ cumecs
GPA7 | 2024-12-01 10:27 |  | Control Release 24-25 EEO 1:20 | EB2443770004 | ALS | Receiving Waters | [7 empty] | 7 | [12 empty] | 2+ cumecs
GPA7 | 2024-12-01 10:27 |  | Control Release 24-25 EEO 1:20 | ET2406806004 | ALS | Receiving Waters | 0.02 | 0.0005 | 0.025 | 5e-05 | 0.0005 | 0.0005 | 0.002 | 7 | 66 | 0.05 | 50 | 0.0005 | 0.02 | 0.0005 | 6.63 |  | 10 | 0.0005 |  | 0.006 | 2+ cumecs
W1 | 2024-12-01 09:48 |  | Control Release 24-25 EEO 1:20 |  | Field Readings | Receiving Waters | [15 empty] | 7.69 |  |  |  |  | 2+ cumecs
W1 | 2024-12-01 09:48 |  | Control Release 24-25 EEO 1:20 | ET2406806006 | ALS | Receiving Waters | 0.02 | 0.0005 | 0.05 | 5e-05 | 0.0005 | 0.109 | 0.02 | 1 | 4240 | 0.4 | 3440 | 0.0005 | 0.866 | 0.021 | 7.41 |  | 3300 | 0.0005 |  | 0.01 | 2+ cumecs
MGA1 | 2024-11-29 12:45 |  | No release | ET2406809002 | ALS | Receiving Waters | 0.005 | 0.001 | 0.025 | 0.0001 | 0.0005 | 0.058 | 0.865 | 4 | 442 | 0.1 | 230 | 0.0005 | 0.374 | 0.032 | 6.7 |  | 205 | 0.0005 |  | 0.03 | 2+ cumecs
GS2 | 2024-11-29 12:20 |  | No release | ET2406809003 | ALS | Receiving Waters | 0.005 | 0.0005 | 0.025 | 5e-05 | 0.0005 | 0.0005 | 0.0005 | 6 | 273 | 0.1 | 106 | 0.0005 | 0.089 | 0.0005 | 7.92 |  | 5 | 0.0005 |  | 0.008 | 2+ cumecs
GPA2 | 2024-11-29 11:45 |  | No release | ET2406809001 | ALS | Receiving Waters | 0.12 | 0.0005 | 0.025 | 5e-05 | 0.0005 | 0.0005 | 0.002 | 11 | 88 | 0.1 | 2 | 0.0005 | 0.026 | 0.0005 | 6.92 |  | 6 | 0.0005 |  | 0.011 | 2+ cumecs
MGU1 | 2024-11-29 10:40 |  | No release | ET2406809004 | ALS | Receiving Waters | 0.1 | 0.0005 | 0.025 | 5e-05 | 0.0005 | 0.001 | 0.003 | 11 | 25 | 0.05 | 0.5 | 0.0005 | 0.054 | 0.001 | 6.36 |  | 0.5 | 0.0005 |  | 0.008 | 2+ cumecs
GPA7 SW2 | 2024-04-06 17:02 |  | No release |  | Field Readings | Receiving Waters | [15 empty] | 7.47 |  |  |  |  | 2+ cumecs
GPA2 | 2024-04-06 16:47 |  | No release |  | Field Readings | Receiving Waters | [15 empty] | 7.6 |  |  |  |  | 2+ cumecs
MGU1 | 2024-04-06 14:05 |  | No release |  | Field Readings | Receiving Waters | [15 empty] | 7.68 |  |  |  |  | 2+ cumecs
MGU1 | 2024-04-06 14:05 |  | No release | ET2402114012 | ALS | Receiving Waters | 0.17 | 0.0005 | 0.025 | 5e-05 | 0.0005 | 0.0005 | 0.003 | 3.4 | 27 | 0.05 | 0.5 | 0.0005 | 0.002 | 0.0005 | 7.05 |  | 2 | 0.0005 |  | 0.0025 | 2+ cumecs
MGA1 | 2024-04-06 13:20 |  | No release |  | Field Readings | Receiving Waters | [15 empty] | 6.77 |  |  |  |  | 2+ cumecs
MGA1 | 2024-04-06 13:20 |  | No release | ET2402114013 | ALS | Receiving Waters | 0.005 | 0.0005 | 0.025 | 5e-05 | 0.0005 | 0.009 | 0.596 | 2.3 | 315 | 0.1 | 97 | 0.0005 | 0.044 | 0.007 | 6.86 |  | 127 | 0.0005 |  | 0.025 | 2+ cumecs
GS2 | 2024-04-06 12:52 |  | No release |  | Field Readings | Receiving Waters | [15 empty] | 7.71 |  |  |  |  | 2+ cumecs
GS2 | 2024-04-06 12:52 |  | No release | ET2402114011 | ALS | Receiving Waters | 0.005 | 0.0005 | 0.025 | 5e-05 | 0.0005 | 0.0005 | 0.002 | 4.8 | 114 | 0.05 | 33 | 0.0005 | 0.015 | 0.0005 | 8.3 |  | 2 | 0.0005 |  | 0.007 | 2+ cumecs
GPA7 SW2 | 2024-04-06 12:30 |  | No release |  | Field Readings | Receiving Waters | [15 empty] | 7.3 |  |  |  |  | 2+ cumecs
GPA7 SW2 | 2024-04-06 12:30 |  | No release | ET2402114010 | ALS | Receiving Waters | 0.005 | 0.0005 | 0.025 | 5e-05 | 0.0005 | 0.0005 | 0.001 | 4.5 | 165 | 0.05 | 29 | 0.0005 | 0.025 | 0.0005 | 7.66 |  | 17 | 0.0005 |  | 0.007 | 2+ cumecs
GPA2 | 2024-04-06 11:52 |  | No release |  | Field Readings | Receiving Waters | [15 empty] | 7.44 |  |  |  |  | 2+ cumecs
GPA2 | 2024-04-06 11:52 |  | No release | ET2402114008 | ALS | Receiving Waters | 0.14 | 0.0005 | 0.025 | 5e-05 | 0.0005 | 0.001 | 0.002 | 4.4 | 134 | 0.05 | 50 | 0.0005 | 0.044 | 0.0005 | 7.72 |  | 7 | 0.0005 |  | 0.01 | 2+ cumecs
GPA5 | 2024-04-06 11:30 |  | No release |  | Field Readings | Receiving Waters | [15 empty] | 7.24 |  |  |  |  | 2+ cumecs
GPA5 | 2024-04-06 11:30 |  | No release | ET2402114009 | ALS | Receiving Waters | 0.005 | 0.0005 | 0.025 | 5e-05 | 0.0005 | 0.0005 | 0.001 | 4.7 | 111 | 0.05 | 39 | 0.0005 | 0.019 | 0.0005 | 7.8 |  | 6 | 0.0005 |  | 0.0025 | 2+ cumecs
GPU1 | 2024-04-06 10:29 |  | No release |  | Field Readings | Receiving Waters | [15 empty] | 7.35 |  |  |  |  | 2+ cumecs
GPU1 | 2024-04-06 10:29 |  | No release | ET2402114007 | ALS | Receiving Waters | 0.005 | 0.0005 | 0.025 | 5e-05 | 0.0005 | 0.001 | 0.001 | 4.7 | 141 | 0.05 | 36 | 0.0005 | 0.004 | 0.0005 | 7.71 |  | 5 | 0.0005 |  | 0.005 | 2+ cumecs
GPA7 SW2 | 2024-04-03 14:36 |  | No release |  | Field Readings | Receiving Waters | [15 empty] | 7.5 |  |  |  |  | 2+ cumecs
GPA2 | 2024-04-03 14:25 |  | No release |  | Field Readings | Receiving Waters | [15 empty] | 7.49 |  |  |  |  | 2+ cumecs
GS2 | 2024-04-03 10:45 |  | No release | ET2402114003 | ALS | Receiving Waters | 0.005 | 0.0005 | 0.025 | 5e-05 | 0.0005 | 0.0005 | 0.002 | 4.8 | 89 | 0.05 | 70 | 0.0005 | 0.003 | 0.0005 | 8.54 |  | 7 | 0.0005 |  | 0.0025 | 2+ cumecs
GPU1 | 2024-04-03 10:40 |  | No release |  | Field Readings | Receiving Waters | [15 empty] | 7.36 |  |  |  |  | 2+ cumecs
GPU1 | 2024-04-03 10:40 |  | No release | ET2402114001 | ALS | Receiving Waters | 0.01 | 0.0005 | 0.025 | 5e-05 | 0.0005 | 0.0005 | 0.001 | 4.9 | 122 | 0.05 | 18 | 0.0005 | 0.006 | 0.0005 | 7.94 |  | 5 | 0.0005 |  | 0.0025 | 2+ cumecs
GS2 | 2024-04-03 10:05 |  | No release |  | Field Readings | Receiving Waters | [15 empty] | 7.66 |  |  |  |  | 2+ cumecs
MGA1 | 2024-04-03 09:45 |  | No release |  | Field Readings | Receiving Waters | [15 empty] | 6.79 |  |  |  |  | 2+ cumecs
MGA1 | 2024-04-03 09:45 |  | No release | ET2402114005 | ALS | Receiving Waters | 0.005 | 0.0005 | 0.025 | 5e-05 | 0.0005 | 0.013 | 1.32 | 2.5 | 281 | 0.05 | 123 | 0.0005 | 0.064 | 0.008 | 6.76 |  | 119 | 0.0005 |  | 0.03 | 2+ cumecs
MGU1 | 2024-04-03 09:30 |  | No release |  | Field Readings | Receiving Waters | [15 empty] | 7.17 |  |  |  |  | 2+ cumecs
MGU1 | 2024-04-03 09:30 |  | No release | ET2402114004 | ALS | Receiving Waters | 0.02 | 0.0005 | 0.025 | 5e-05 | 0.0005 | 0.001 | 0.005 | 3.7 | 20 | 0.05 | 7 | 0.0005 | 0.014 | 0.0005 | 6.91 |  | 2 | 0.0005 |  | 0.0025 | 2+ cumecs
GPA7 SW2 | 2024-04-03 09:05 |  | No release |  | Field Readings | Receiving Waters | [15 empty] | 7.26 |  |  |  |  | 2+ cumecs
GPA7 SW2 | 2024-04-03 09:05 |  | No release | ET2402114006 | ALS | Receiving Waters | 0.005 | 0.0005 | 0.025 | 5e-05 | 0.0005 | 0.0005 | 0.002 | 4.8 | 50 | 0.05 | 27 | 0.0005 | 0.009 | 0.0005 | 7.56 |  | 3 | 0.0005 |  | 0.014 | 2+ cumecs
GPA2 | 2024-04-03 08:45 |  | No release |  | Field Readings | Receiving Waters | [15 empty] | 7.35 |  |  |  |  | 2+ cumecs
GPA2 | 2024-04-03 08:45 |  | No release | ET2402114002 | ALS | Receiving Waters | 0.005 | 0.0005 | 0.025 | 5e-05 | 0.0005 | 0.0005 | 0.002 | 4.6 | 64 | 0.05 | 27 | 0.0005 | 0.009 | 0.0005 | 8 |  | 3 | 0.0005 |  | 0.014 | 2+ cumecs
GS2 | 2024-04-01 13:20 |  | No release |  | Field Readings | Receiving Waters | [15 empty] | 7.45 |  |  |  |  | 2+ cumecs
GS2 | 2024-04-01 13:20 |  | No release | ET2402069025 | ALS | Receiving Waters | 0.005 | 0.0005 | 0.025 | 5e-05 | 0.0005 | 0.0005 | 0.003 | 5 | 220 | 0.05 | 87 | 0.0005 | 0.002 | 0.0005 | 8.11 |  | 2 | 0.0005 |  | 0.0025 | 2+ cumecs
MGA1 | 2024-04-01 13:05 |  | No release |  | Field Readings | Receiving Waters | [15 empty] | 6.58 |  |  |  |  | 2+ cumecs
MGA1 | 2024-04-01 13:05 |  | No release | ET2402069027 | ALS | Receiving Waters | 0.02 | 0.0005 | 0.025 | 0.0001 | 0.0005 | 0.053 | 0.859 | 2 | 346 | 0.1 | 147 | 0.0005 | 0.274 | 0.03 | 6.24 |  | 142 | 0.0005 |  | 0.027 | 2+ cumecs
MGU1 | 2024-04-01 12:45 |  | No release |  | Field Readings | Receiving Waters | [15 empty] | 6.86 |  |  |  |  | 2+ cumecs
MGU1 | 2024-04-01 12:45 |  | No release | ET2402069026 | ALS | Receiving Waters | 0.1 | 0.0005 | 0.025 | 5e-05 | 0.0005 | 0.0005 | 0.003 | 3 | 29 | 0.05 | 2 | 0.0005 | 0.009 | 0.0005 | 6.9 |  | 2 | 0.0005 |  | 0.0025 | 2+ cumecs
GPA2 | 2024-04-01 09:10 |  | No release |  | Field Readings | Receiving Waters | [15 empty] | 6.9 |  |  |  |  | 2+ cumecs
GPA2 | 2024-04-01 09:10 |  | No release | ET2402069023 | ALS | Receiving Waters | 0.03 | 0.0005 | 0.025 | 5e-05 | 0.0005 | 0.0005 | 0.003 | 4 | 80 | 0.05 | 30 | 0.0005 | 0.005 | 0.0005 | 7.34 |  | 4 | 0.0005 |  | 0.0025 | 2+ cumecs
GPA7 SW2 | 2024-04-01 08:45 |  | No release |  | Field Readings | Receiving Waters | [15 empty] | 6.96 |  |  |  |  | 2+ cumecs
GPA7 SW2 | 2024-04-01 08:45 |  | No release | ET2402069024 | ALS | Receiving Waters | 0.02 | 0.0005 | 0.025 | 5e-05 | 0.0005 | 0.0005 | 0.004 | 5 | 86 | 0.05 | 36 | 0.0005 | 0.003 | 0.0005 | 7.38 |  | 3 | 0.0005 |  | 0.0025 | 2+ cumecs
GS2 | 2024-03-31 13:50 |  | TEL Release |  | Field Readings | Receiving Waters | [15 empty] | 7.62 |  |  |  |  | 2+ cumecs
GS2 | 2024-03-31 13:50 |  | TEL Release | ET2402069018 | ALS | Receiving Waters | 0.005 | 0.0005 | 0.025 | 5e-05 | 0.0005 | 0.0005 | 0.003 | 5 | 216 | 0.05 | 78 | 0.0005 | 0.018 | 0.0005 | 8.03 |  | 9 | 0.0005 |  | 0.0025 | 2+ cumecs
GPA2 | 2024-03-31 13:35 |  | TEL Release |  | Field Readings | Receiving Waters | [15 empty] | 7.35 |  |  |  |  | 2+ cumecs
GPA2 | 2024-03-31 13:35 |  | TEL Release | ET2402069016 | ALS | Receiving Waters | 0.01 | 0.0005 | 0.025 | 5e-05 | 0.0005 | 0.0005 | 0.002 | 5 | 134 | 0.05 | 55 | 0.0005 | 0.011 | 0.0005 | 7.66 |  | 7 | 0.0005 |  | 0.0025 | 2+ cumecs
MGA1 | 2024-03-31 13:00 |  | TEL Release |  | Field Readings | Receiving Waters | [15 empty] | 6.81 |  |  |  |  | 2+ cumecs
MGA1 | 2024-03-31 13:00 |  | TEL Release | ET2402069020 | ALS | Receiving Waters | 0.005 | 0.0005 | 0.025 | 0.0001 | 0.0005 | 0.056 | 1.03 | 2 | 317 | 0.1 | 156 | 0.0005 | 0.288 | 0.033 | 6.73 |  | 129 | 0.0005 |  | 0.023 | 2+ cumecs
MGU1 | 2024-03-31 12:50 |  | TEL Release |  | Field Readings | Receiving Waters | [15 empty] | 7.55 |  |  |  |  | 2+ cumecs
MGU1 | 2024-03-31 12:50 |  | TEL Release | ET2402069019 | ALS | Receiving Waters | 0.12 | 0.0005 | 0.025 | 5e-05 | 0.0005 | 0.0005 | 0.003 | 3 | 28 | 0.05 | 2 | 0.0005 | 0.005 | 0.0005 | 6.97 |  | 2 | 0.0005 |  | 0.0025 | 2+ cumecs
GPA7 SW2 | 2024-03-31 10:05 |  | TEL Release |  | Field Readings | Receiving Waters | [15 empty] | 7.25 |  |  |  |  | 2+ cumecs
GPA7 SW2 | 2024-03-31 10:05 |  | TEL Release | ET2402069017 | ALS | Receiving Waters | 0.005 | 0.0005 | 0.025 | 5e-05 | 0.0005 | 0.0005 | 0.004 | 5 | 149 | 0.05 | 61 | 0.0005 | 0.024 | 0.0005 | 7.64 |  | 12 | 0.0005 |  | 0.0025 | 2+ cumecs
GPA2 | 2024-03-31 09:55 |  | TEL Release |  | Field Readings | Receiving Waters | [15 empty] | 7.29 |  |  |  |  | 2+ cumecs
W1 | 2024-03-31 06:30 |  | TEL Release |  | Field Readings | Receiving Waters | [15 empty] | 6.78 |  |  |  |  | 2+ cumecs
W1 | 2024-03-31 06:30 |  | TEL Release | ET2402069021 | ALS | Receiving Waters | 0.3 | 0.001 | 0.09 | 5e-05 | 0.0005 | 0.175 | 0.028 | 1 | 4560 | 0.4 | 3820 | 0.0005 | 6.46 | 0.028 | 7.26 |  | 3610 | 0.002 |  | 0.0025 | 2+ cumecs
GPA2 | 2024-03-31 |  | TEL Release | ET2402069022 | ALS | Receiving Waters | 0.01 | 0.0005 | 0.025 | 5e-05 | 0.0005 | 0.0005 | 0.002 | 5 | 137 | 0.05 | 52 | 0.0005 | 0.01 | 0.0005 | 7.58 |  | 7 | 0.0005 |  | 0.0025 | 2+ cumecs
GPU1 | 2024-03-30 14:00 |  | TEL Release |  | Field Readings | Receiving Waters | [15 empty] | 7.47 |  |  |  |  | 2+ cumecs
GPU1 | 2024-03-30 14:00 |  | TEL Release | ET2402069008 | ALS | Receiving Waters | 0.02 | 0.0005 | 0.025 | 5e-05 | 0.0005 | 0.002 | 0.052 | 4 | 119 | 0.05 | 43 | 0.0005 | 0.014 | 0.0005 | 8.24 |  | 6 | 0.0005 |  | 0.0025 | 2+ cumecs
GPA5 | 2024-03-30 13:20 |  | TEL Release |  | Field Readings | Receiving Waters | [15 empty] | 7.31 |  |  |  |  | 2+ cumecs
GPA5 | 2024-03-30 13:20 |  | TEL Release | ET2402069010 | ALS | Receiving Waters | 0.005 | 0.0005 | 0.025 | 5e-05 | 0.0005 | 0.0005 | 0.002 | 4 | 170 | 0.05 | 55 | 0.0005 | 0.033 | 0.0005 | 8.11 |  | 31 | 0.0005 |  | 0.0025 | 2+ cumecs
MGA1 | 2024-03-30 12:50 |  | TEL Release |  | Field Readings | Receiving Waters | [15 empty] | 6.82 |  |  |  |  | 2+ cumecs
MGA1 | 2024-03-30 12:50 |  | TEL Release | ET2402069014 | ALS | Receiving Waters | 0.005 | 0.0005 | 0.025 | 5e-05 | 0.0005 | 0.015 | 0.777 | 2 | 320 | 0.1 | 90 | 0.0005 | 0.078 | 0.008 | 7.65 |  | 125 | 0.0005 |  | 0.024 | 2+ cumecs
GS2 | 2024-03-30 11:55 |  | TEL Release |  | Field Readings | Receiving Waters | [15 empty] | 7.85 |  |  |  |  | 2+ cumecs
GS2 | 2024-03-30 11:55 |  | TEL Release | ET2402069012 | ALS | Receiving Waters | 0.03 | 0.0005 | 0.025 | 5e-05 | 0.0005 | 0.0005 | 0.002 | 5 | 201 | 0.05 | 65 | 0.0005 | 0.004 | 0.0005 | 8.19 |  | 3 | 0.0005 |  | 0.011 | 2+ cumecs
MGU1 | 2024-03-30 11:25 |  | TEL Release |  | Field Readings | Receiving Waters | [15 empty] | 7.66 |  |  |  |  | 2+ cumecs
MGU1 | 2024-03-30 11:25 |  | TEL Release | ET2402069013 | ALS | Receiving Waters | 0.02 | 0.0005 | 0.025 | 5e-05 | 0.0005 | 0.0005 | 0.001 | 3 | 10 | 0.05 | 0.5 | 0.0005 | 0.002 | 0.0005 | 6.56 |  | 2 | 0.0005 |  | 0.0025 | 2+ cumecs
GPA7 SW2 | 2024-03-30 10:45 |  | TEL Release |  | Field Readings | Receiving Waters | [15 empty] | 7.18 |  |  |  |  | 2+ cumecs
GPA7 SW2 | 2024-03-30 10:45 |  | TEL Release | ET2402069011 | ALS | Receiving Waters | 0.005 | 0.0005 | 0.025 | 5e-05 | 0.0005 | 0.002 | 0.002 | 4 | 194 | 0.05 | 90 | 0.0005 | 0.094 | 0.0005 | 7.93 |  | 49 | 0.0005 |  | 0.015 | 2+ cumecs
GPA2 | 2024-03-30 10:20 |  | TEL Release |  | Field Readings | Receiving Waters | [15 empty] | 7.35 |  |  |  |  | 2+ cumecs
GPA2 | 2024-03-30 10:20 |  | TEL Release | ET2402069009 | ALS | Receiving Waters | 0.005 | 0.0005 | 0.025 | 5e-05 | 0.0005 | 0.0005 | 0.0005 | 4 | 50 | 0.05 | 25 | 0.0005 | 0.007 | 0.0005 | 7.41 |  | 3 | 0.0005 |  | 0.0025 | 2+ cumecs
W1 | 2024-03-30 07:00 |  | TEL Release |  | Field Readings | Receiving Waters | [15 empty] | 6.74 |  |  |  |  | 2+ cumecs
W1 | 2024-03-30 07:00 |  | TEL Release | ET2402069015 | ALS | Receiving Waters | 0.2 | 0.001 | 0.09 | 0.0001 | 0.0005 | 0.3 | 0.029 | 2 | 3650 | 0.4 | 2640 | 0.0005 | 7.15 | 0.048 | 7.18 |  | 2650 | 0.003 |  | 0.036 | 2+ cumecs
GPA2 | 2024-03-29 14:40 |  | TEL Release |  | Field Readings | Receiving Waters | [15 empty] | 7.32 |  |  |  |  | 2+ cumecs
GPA2 | 2024-03-29 14:40 |  | TEL Release | ET2402069001 | ALS | Receiving Waters | 0.05 | 0.0005 | 0.025 | 5e-05 | 0.0005 | 0.0005 | 0.002 | 5 | 88 | 0.05 | 36 | 0.0005 | 0.018 | 0.0005 | 7.93 |  | 4 | 0.0005 |  | 0.006 | 2+ cumecs
MGA1 | 2024-03-29 14:40 |  | TEL Release |  | Field Readings | Receiving Waters | [15 empty] | 6.81 |  |  |  |  | 2+ cumecs
MGA1 | 2024-03-29 14:40 |  | TEL Release | ET2402069005 | ALS | Receiving Waters | 0.005 | 0.0005 | 0.025 | 5e-05 | 0.0005 | 0.013 | 0.893 | 2 | 239 | 0.05 | 82 | 0.0005 | 0.073 | 0.007 | 6.57 |  | 96 | 0.0005 |  | 0.03 | 2+ cumecs
GPU1 | 2024-03-29 13:40 |  | TEL Release |  | Field Readings | Receiving Waters | [15 empty] | 7.42 |  |  |  |  | 2+ cumecs
GPU1 | 2024-03-29 13:40 |  | TEL Release | ET2402069007 | ALS | Receiving Waters | 0.01 | 0.0005 | 0.025 | 5e-05 | 0.0005 | 0.0005 | 0.002 | 4 | 141 | 0.05 | 55 | 0.0005 | 0.017 | 0.0005 | 7.67 |  | 6 | 0.0005 |  | 0.006 | 2+ cumecs
MGU1 | 2024-03-29 12:25 |  | TEL Release |  | Field Readings | Receiving Waters | [15 empty] | 7.44 |  |  |  |  | 2+ cumecs
MGU1 | 2024-03-29 12:25 |  | TEL Release | ET2402069004 | ALS | Receiving Waters | 0.03 | 0.0005 | 0.025 | 5e-05 | 0.0005 | 0.0005 | 0.001 | 3 | 26 | 0.05 | 0.5 | 0.0005 | 0.002 | 0.0005 | 6.93 |  | 2 | 0.0005 |  | 0.0025 | 2+ cumecs
GS2 | 2024-03-29 11:05 |  | TEL Release |  | Field Readings | Receiving Waters | [15 empty] | 7.73 |  |  |  |  | 2+ cumecs
GS2 | 2024-03-29 11:05 |  | TEL Release | ET2402069003 | ALS | Receiving Waters | 0.005 | 0.0005 | 0.025 | 5e-05 | 0.0005 | 0.0005 | 0.003 | 5 | 218 | 0.05 | 84 | 0.0005 | 0.005 | 0.0005 | 8 |  | 4 | 0.0005 |  | 0.0025 | 2+ cumecs
GPA7 SW2 | 2024-03-29 10:45 |  | TEL Release |  | Field Readings | Receiving Waters | [15 empty] | 7.13 |  |  |  |  | 2+ cumecs
GPA7 SW2 | 2024-03-29 10:45 |  | TEL Release | ET2402069002 | ALS | Receiving Waters | 0.01 | 0.0005 | 0.025 | 5e-05 | 0.0005 | 0.0005 | 0.002 | 4 | 130 | 0.05 | 48 | 0.0005 | 0.047 | 0.0005 | 7.58 |  | 22 | 0.0005 |  | 0.01 | 2+ cumecs
W1 | 2024-03-29 06:45 |  | TEL Release | ET2402069006 | ALS | Receiving Waters | 0.25 | 0.0005 | 0.05 | 5e-05 | 0.0005 | 0.229 | 0.028 | 1 | 3680 | 0.3 | 3360 | 0.0005 | 4.99 | 0.039 | 6.97 |  | 2700 | 0.002 |  | 0.026 | 2+ cumecs
W1 | 2024-03-29 06:30 |  | TEL Release |  | Field Readings | Receiving Waters | [15 empty] | 7.06 |  |  |  |  | 2+ cumecs
GPU1 | 2024-03-28 13:30 |  | TEL Release |  | Field Readings | Receiving Waters | [15 empty] | 7.54 |  |  |  |  | 2+ cumecs
GPU1 | 2024-03-28 13:30 |  | TEL Release | ET2402062019 | ALS | Receiving Waters | 0.005 | 0.0005 | 0.025 | 5e-05 | 0.0005 | 0.0005 | 0.0005 | 5 | 59 | 0.05 | 21 | 0.0005 | 0.009 | 0.0005 | 7.64 |  | 3 | 0.0005 |  | 0.005 | 2+ cumecs
MGA1 | 2024-03-28 12:45 |  | TEL Release |  | Field Readings | Receiving Waters | [15 empty] | 7.56 |  |  |  |  | 2+ cumecs
MGA1 | 2024-03-28 12:45 |  | TEL Release | ET2402062024 | ALS | Receiving Waters | 0.005 | 0.001 | 0.025 | 5e-05 | 0.0005 | 0.054 | 0.93 | 2 | 315 | 0.1 | 143 | 0.0005 | 0.286 | 0.027 | 5.3 |  | 132 | 0.0005 |  | 0.023 | 2+ cumecs
MGU1 | 2024-03-28 12:20 |  | TEL Release |  | Field Readings | Receiving Waters | [15 empty] | 8.1 |  |  |  |  | 2+ cumecs
MGU1 | 2024-03-28 12:20 |  | TEL Release | ET2402062023 | ALS | Receiving Waters | 0.02 | 0.0005 | 0.025 | 5e-05 | 0.0005 | 0.0005 | 0.002 | 3 | 8 | 0.05 | 0.5 | 0.0005 | 0.003 | 0.0005 | 6.51 |  | 0.5 | 0.0005 |  | 0.012 | 2+ cumecs
GS2 | 2024-03-28 12:00 |  | TEL Release |  | Field Readings | Receiving Waters | [15 empty] | 7.95 |  |  |  |  | 2+ cumecs
GS2 | 2024-03-28 12:00 |  | TEL Release | ET2402062022 | ALS | Receiving Waters | 0.005 | 0.0005 | 0.025 | 5e-05 | 0.0005 | 0.0005 | 0.002 | 5 | 217 | 0.05 | 78 | 0.0005 | 0.004 | 0.0005 | 7.53 |  | 18 | 0.0005 |  | 0.0025 | 2+ cumecs
GPA7 SW2 | 2024-03-28 09:05 |  | TEL Release |  | Field Readings | Receiving Waters | [15 empty] | 7.84 |  |  |  |  | 2+ cumecs
GPA7 SW2 | 2024-03-28 09:05 |  | TEL Release | ET2402062021 | ALS | Receiving Waters | 0.005 | 0.0005 | 0.025 | 5e-05 | 0.0005 | 0.0005 | 0.001 | 5 | 31 | 0.05 | 5 | 0.0005 | 0.022 | 0.0005 | 6.65 |  | 8 | 0.0005 |  | 0.006 | 2+ cumecs
GPA2 | 2024-03-28 08:35 |  | TEL Release |  | Field Readings | Receiving Waters | [15 empty] | 7.51 |  |  |  |  | 2+ cumecs
GPA2 | 2024-03-28 08:35 |  | TEL Release | ET2402062020 | ALS | Receiving Waters | 0.005 | 0.0005 | 0.025 | 5e-05 | 0.0005 | 0.0005 | 0.001 | 5 | 31 | 0.05 | 14 | 0.0005 | 0.007 | 0.0005 | 7.11 |  | 2 | 0.0005 |  | 0.019 | 2+ cumecs
W1 | 2024-03-28 06:30 |  | TEL Release |  | Field Readings | Receiving Waters | [15 empty] | 7.53 |  |  |  |  | 2+ cumecs
W1 | 2024-03-28 06:30 |  | TEL Release | ET2402062025 | ALS | Receiving Waters | 0.32 | 0.0005 | 0.025 | 5e-05 | 0.0005 | 0.236 | 0.026 | 2 | 3620 | 0.4 | 3150 | 0.0005 | 5.57 | 0.041 | 5.7 |  | 2870 | 0.002 |  | 0.017 | 2+ cumecs
GPA2 | 2024-03-27 18:20 |  | TEL Release |  | Field Readings | Receiving Waters | [15 empty] | 7.71 |  |  |  |  | 2+ cumecs
GPA2 | 2024-03-27 18:20 |  | TEL Release | ET2402062014 | ALS | Receiving Waters | 0.03 | 0.0005 | 0.025 | 5e-05 | 0.0005 | 0.0005 | 0.001 | 5 | 67 | 0.05 | 27 | 0.0005 | 0.01 | 0.0005 | 7.43 |  | 4 | 0.0005 |  | 0.018 | 2+ cumecs
W1 | 2024-03-27 18:10 |  | TEL Release |  | Field Readings | Receiving Waters | [15 empty] | 7.43 |  |  |  |  | 2+ cumecs
W1 | 2024-03-27 18:10 |  | TEL Release | ET2402062017 | ALS | Receiving Waters | 0.36 | 0.0005 | 0.06 | 0.0001 | 0.0005 | 0.306 | 0.031 | 1 | 3970 | 0.4 | 3590 | 0.0005 | 6.95 | 0.054 | 7.13 |  | 3110 | 0.002 |  | 0.017 | 2+ cumecs
GPA7 SW2 | 2024-03-27 17:28 |  | TEL Release |  | Field Readings | Receiving Waters | [15 empty] | 7.43 |  |  |  |  | 2+ cumecs
GPA7 SW2 | 2024-03-27 17:28 |  | TEL Release | ET2402062015 | ALS | Receiving Waters | 0.01 | 0.0005 | 0.025 | 5e-05 | 0.0005 | 0.0005 | 0.003 | 5 | 117 | 0.05 | 16 | 0.0005 | 0.02 | 0.0005 | 7.43 |  | 12 | 0.0005 |  | 0.0025 | 2+ cumecs
GS2 | 2024-03-27 17:11 |  | TEL Release |  | Field Readings | Receiving Waters | [15 empty] | 8.03 |  |  |  |  | 2+ cumecs
GS2 | 2024-03-27 17:11 |  | TEL Release | ET2402062016 | ALS | Receiving Waters | 0.005 | 0.0005 | 0.025 | 5e-05 | 0.0005 | 0.0005 | 0.001 | 6 | 146 | 0.05 | 38 | 0.0005 | 0.004 | 0.0005 | 8.39 |  | 3 | 0.0005 |  | 0.0025 | 2+ cumecs
MGA1 | 2024-03-26 16:50 |  | TEL Release |  | Field Readings | Receiving Waters | [15 empty] | 7.58 |  |  |  |  | 2+ cumecs
MGA1 | 2024-03-26 16:50 |  | TEL Release | ET2402062012 | ALS | Receiving Waters | 0.005 | 0.001 | 0.025 | 5e-05 | 0.0005 | 0.028 | 0.457 | 2 | 269 | 0.1 | 90 | 0.0005 | 0.163 | 0.014 | 7.15 |  | 107 | 0.0005 |  | 0.016 | 2+ cumecs
MGU1 | 2024-03-26 16:20 |  | TEL Release |  | Field Readings | Receiving Waters | [15 empty] | 7.6 |  |  |  |  | 2+ cumecs
MGU1 | 2024-03-26 16:20 |  | TEL Release | ET2402062011 | ALS | Receiving Waters | 0.02 | 0.0005 | 0.025 | 5e-05 | 0.0005 | 0.0005 | 0.001 | 3 | 16 | 0.05 | 0.5 | 0.0005 | 0.001 | 0.0005 | 6.67 |  | 3 | 0.0005 |  | 0.0025 | 2+ cumecs
GS2 | 2024-03-26 16:00 |  | TEL Release |  | Field Readings | Receiving Waters | [15 empty] | 7.98 |  |  |  |  | 2+ cumecs
GS2 | 2024-03-26 16:00 |  | TEL Release | ET2402062010 | ALS | Receiving Waters | 0.005 | 0.0005 | 0.025 | 5e-05 | 0.0005 | 0.0005 | 0.002 | 6 | 149 | 0.05 | 52 | 0.0005 | 0.006 | 0.0005 | 8.33 |  | 2 | 0.0005 |  | 0.009 | 2+ cumecs
GPA7 SW2 | 2024-03-26 15:50 |  | TEL Release |  | Field Readings | Receiving Waters | [15 empty] | 7.21 |  |  |  |  | 2+ cumecs
GPA7 SW2 | 2024-03-26 15:50 |  | TEL Release | ET2402062009 | ALS | Receiving Waters | 0.01 | 0.0005 | 0.025 | 5e-05 | 0.0005 | 0.0005 | 0.005 | 6 | 83 | 0.05 | 23 | 0.0005 | 0.013 | 0.0005 | 7.59 |  | 11 | 0.0005 |  | 0.008 | 2+ cumecs
GPA2 | 2024-03-26 15:25 |  | TEL Release |  | Field Readings | Receiving Waters | [15 empty] | 7.18 |  |  |  |  | 2+ cumecs
GPA2 | 2024-03-26 15:25 |  | TEL Release | ET2402062008 | ALS | Receiving Waters | 0.02 | 0.0005 | 0.025 | 5e-05 | 0.0005 | 0.0005 | 0.0005 | 6 | 69 | 0.05 | 21 | 0.0005 | 0.009 | 0.0005 | 7.16 |  | 8 | 0.0005 |  | 0.0025 | 2+ cumecs
W1 | 2024-03-26 13:40 |  | TEL Release |  | Field Readings | Receiving Waters | [15 empty] | 7.27 |  |  |  |  | 2+ cumecs
W1 | 2024-03-26 13:40 |  | TEL Release | ET2402062013 | ALS | Receiving Waters | 0.17 | 0.0005 | 0.025 | 5e-05 | 0.0005 | 0.313 | 0.039 | 1 | 4260 | 0.4 | 2630 | 0.0005 | 4.97 | 0.061 | 7.13 |  | 3070 | 0.001 |  | 0.03 | 2+ cumecs
MGA1 | 2024-03-25 21:20 |  | TEL Release |  | Field Readings | Receiving Waters | [15 empty] | 6.84 |  |  |  |  | 2+ cumecs
MGA1 | 2024-03-25 21:20 |  | TEL Release | ET2402062005 | ALS | Receiving Waters | 0.005 | 0.001 | 0.025 | 5e-05 | 0.0005 | 0.05 | 0.767 | 3 | 320 | 0.1 | 132 | 0.0005 | 0.318 | 0.021 | 6.9 |  | 141 | 0.0005 |  | 0.033 | 2+ cumecs
MGU1 | 2024-03-25 20:30 |  | TEL Release |  | Field Readings | Receiving Waters | [15 empty] | 7.75 |  |  |  |  | 2+ cumecs
MGU1 | 2024-03-25 20:30 |  | TEL Release | ET2402062004 | ALS | Receiving Waters | 0.04 | 0.0005 | 0.025 | 5e-05 | 0.0005 | 0.0005 | 0.002 | 3 | 25 | 0.05 | 0.5 | 0.0005 | 0.002 | 0.0005 | 6.75 |  | 2 | 0.0005 |  | 0.0025 | 2+ cumecs
GS2 | 2024-03-25 20:10 |  | TEL Release |  | Field Readings | Receiving Waters | [15 empty] | 7.92 |  |  |  |  | 2+ cumecs
GS2 | 2024-03-25 20:10 |  | TEL Release | ET2402062003 | ALS | Receiving Waters | 0.005 | 0.0005 | 0.025 | 5e-05 | 0.0005 | 0.0005 | 0.001 | 6 | 187 | 0.1 | 66 | 0.0005 | 0.008 | 0.0005 | 8.41 |  | 3 | 0.0005 |  | 0.0025 | 2+ cumecs
GPA2 | 2024-03-25 18:20 |  | TEL Release |  | Field Readings | Receiving Waters | [15 empty] | 7.34 |  |  |  |  | 2+ cumecs
GPA2 | 2024-03-25 18:20 |  | TEL Release | ET2402062001 | ALS | Receiving Waters | 0.05 | 0.0005 | 0.025 | 5e-05 | 0.0005 | 0.0005 | 0.005 | 6 | 67 | 0.05 | 18 | 0.0005 | 0.006 | 0.0005 | 7.13 |  | 8 | 0.0005 |  | 0.0025 | 2+ cumecs
GPA7 | 2024-03-25 17:50 |  | TEL Release |  | Field Readings | Receiving Waters | [15 empty] | 7.13 |  |  |  |  | 2+ cumecs
GPA7 SW2 | 2024-03-25 17:50 |  | TEL Release | ET2402062002 | ALS | Receiving Waters | 0.02 | 0.0005 | 0.025 | 5e-05 | 0.0005 | 0.0005 | 0.01 | 6 | 79 | 0.05 | 18 | 0.0005 | 0.006 | 0.001 | 7.21 |  | 11 | 0.0005 |  | 0.01 | 2+ cumecs
W1 | 2024-03-25 17:30 |  | TEL Release |  | Field Readings | Receiving Waters | [15 empty] | 8 |  |  |  |  | 2+ cumecs
GPA2 | 2024-03-25 |  | TEL Release | ET2402062006 | ALS | Receiving Waters | 0.06 | 0.0005 | 0.025 | 5e-05 | 0.0005 | 0.0005 | 0.003 | 6 | 34 | 0.05 | 18 | 0.0005 | 0.003 | 0.0005 | 7.01 |  | 2 | 0.0005 |  | 0.0025 | 2+ cumecs
W1 | 2024-03-25 |  | TEL Release | ET2402062007 | ALS | Receiving Waters | 0.52 | 0.0005 | 0.025 | 5e-05 | 0.0005 | 0.061 | 0.026 | 1 | 4220 | 0.4 | 2980 | 0.0005 | 4.34 | 0.008 | 7.64 |  | 3350 | 0.002 |  | 0.0025 | 2+ cumecs
GPA7 SW2 | 2024-03-24 15:20 |  | TEL Release |  | Field Readings | Receiving Waters | [15 empty] | 7.47 |  |  |  |  | 2+ cumecs
GPA7 SW2 | 2024-03-24 15:20 |  | TEL Release | ET2401868024 | ALS | Receiving Waters | 0.04 | 0.0005 | 0.025 | 5e-05 | 0.0005 | 0.0005 | 0.002 | 5 | 97 | 0.05 | 34 | 0.0005 | 0.002 | 0.0005 | 7.35 |  | 6 | 0.0005 |  | 0.007 | 2+ cumecs
MGA1 | 2024-03-24 15:00 |  | TEL Release |  | Field Readings | Receiving Waters | [15 empty] | 7.16 |  |  |  |  | 2+ cumecs
MGA1 | 2024-03-24 15:00 |  | TEL Release | ET2401868027 | ALS | Receiving Waters | 0.005 | 0.002 | 0.025 | 5e-05 | 0.0005 | 0.038 | 0.413 | 2 | 307 | 0.1 | 129 | 0.0005 | 0.228 | 0.018 | 7.03 |  | 124 | 0.0005 |  | 0.01 | 2+ cumecs
MGU1 | 2024-03-24 14:30 |  | TEL Release |  | Field Readings | Receiving Waters | [15 empty] | 7.83 |  |  |  |  | 2+ cumecs
MGU1 | 2024-03-24 14:30 |  | TEL Release | ET2401868026 | ALS | Receiving Waters | 0.06 | 0.0005 | 0.025 | 5e-05 | 0.0005 | 0.0005 | 0.003 | 3 | 31 | 0.05 | 0.5 | 0.0005 | 0.004 | 0.0005 | 6.01 |  | 9 | 0.0005 |  | 0.013 | 2+ cumecs
GS2 | 2024-03-24 14:05 |  | TEL Release |  | Field Readings | Receiving Waters | [15 empty] | 7.71 |  |  |  |  | 2+ cumecs
GS2 | 2024-03-24 14:05 |  | TEL Release | ET2401868025 | ALS | Receiving Waters | 0.005 | 0.0005 | 0.025 | 5e-05 | 0.0005 | 0.0005 | 0.002 | 6 | 208 | 0.1 | 78 | 0.0005 | 0.003 | 0.0005 | 7.83 |  | 2 | 0.0005 |  | 0.0025 | 2+ cumecs
GPA2 | 2024-03-24 13:45 |  | TEL Release |  | Field Readings | Receiving Waters | [15 empty] | 7.4 |  |  |  |  | 2+ cumecs
GPA2 | 2024-03-24 13:45 |  | TEL Release | ET2401868023 | ALS | Receiving Waters | 0.01 | 0.0005 | 0.025 | 5e-05 | 0.0005 | 0.0005 | 0.002 | 4 | 85 | 0.05 | 27 | 0.0005 | 0.009 | 0.0005 | 7.34 |  | 4 | 0.0005 |  | 0.0025 | 2+ cumecs
W1 | 2024-03-23 17:20 |  | TEL Release |  | Field Readings | Receiving Waters | [15 empty] | 7.43 |  |  |  |  | 2+ cumecs
W1 | 2024-03-23 17:20 |  | TEL Release | ET2401864003 | ALS | Receiving Waters | 0.5 | 0.0005 | 0.025 | 5e-05 | 0.0005 | 0.244 | 0.03 | 1 | 3880 | 0.4 | 3120 | 0.0005 | 5.45 | 0.042 | 7.18 |  | 3330 | 0.001 |  | 0.016 | 2+ cumecs
GPA7 SW2 | 2024-03-23 15:30 |  | TEL Release |  | Field Readings | Receiving Waters | [15 empty] | 7.44 |  |  |  |  | 2+ cumecs
GPA7 SW2 | 2024-03-23 15:30 |  | TEL Release | ET2401868018 | ALS | Receiving Waters | 0.08 | 0.0005 | 0.025 | 5e-05 | 0.0005 | 0.0005 | 0.0005 | 5 | 49 | 0.05 | 18 | 0.0005 | 0.004 | 0.0005 | 6.7 |  | 7 | 0.0005 |  | 0.007 | 2+ cumecs
GS2 | 2024-03-23 15:00 |  | TEL Release |  | Field Readings | Receiving Waters | [15 empty] | 7.83 |  |  |  |  | 2+ cumecs
GS2 | 2024-03-23 15:00 |  | TEL Release | ET2401868019 | ALS | Receiving Waters | 0.005 | 0.0005 | 0.025 | 5e-05 | 0.0005 | 0.0005 | 0.003 | 6 | 108 | 0.05 | 78 | 0.0005 | 0.004 | 0.0005 | 7.59 |  | 2 | 0.0005 |  | 0.0025 | 2+ cumecs
MGA1 | 2024-03-23 14:50 |  | TEL Release |  | Field Readings | Receiving Waters | [15 empty] | 7.51 |  |  |  |  | 2+ cumecs
MGA1 | 2024-03-23 14:50 |  | TEL Release | ET2401868021 | ALS | Receiving Waters | 0.005 | 0.001 | 0.025 | 5e-05 | 0.0005 | 0.035 | 0.402 | 2 | 242 | 0.1 | 104 | 0.0005 | 0.189 | 0.016 | 7.01 |  | 86 | 0.0005 |  | 0.009 | 2+ cumecs
MGU1 | 2024-03-23 14:20 |  | TEL Release |  | Field Readings | Receiving Waters | [15 empty] | 7.92 |  |  |  |  | 2+ cumecs
MGU1 | 2024-03-23 14:20 |  | TEL Release | ET2401868020 | ALS | Receiving Waters | 0.02 | 0.0005 | 0.025 | 5e-05 | 0.0005 | 0.0005 | 0.002 | 3 | 35 | 0.05 | 0.5 | 0.0005 | 0.002 | 0.0005 | 5.04 |  | 35 | 0.0005 |  | 0.0025 | 2+ cumecs
GPA2 | 2024-03-23 13:50 |  | TEL Release |  | Field Readings | Receiving Waters | [15 empty] | 7.46 |  |  |  |  | 2+ cumecs
GPA2 | 2024-03-23 13:50 |  | TEL Release | ET2401868017 | ALS | Receiving Waters | 0.005 | 0.0005 | 0.025 | 5e-05 | 0.0005 | 0.0005 | 0.001 | 4 | 66 | 0.05 | 36 | 0.0005 | 0.005 | 0.0005 | 7.43 |  | 11 | 0.0005 |  | 0.0025 | 2+ cumecs
GPA2 | 2024-03-22 16:10 |  | TEL Release |  | Field Readings | Receiving Waters | [15 empty] | 7.41 |  |  |  |  | 2+ cumecs
GPA2 | 2024-03-22 16:10 |  | TEL Release | ET2401868010 | ALS | Receiving Waters | 0.005 | 0.0005 | 0.025 | 5e-05 | 0.0005 | 0.0005 | 0.001 | 5 | 54 | 0.05 | 18 | 0.0005 | 0.005 | 0.0005 | 7.28 |  | 4 | 0.0005 |  | 0.0025 | 2+ cumecs
GPA5 | 2024-03-22 15:50 |  | TEL Release |  | Field Readings | Receiving Waters | [15 empty] | 7.17 |  |  |  |  | 2+ cumecs
GPA5 | 2024-03-22 15:50 |  | TEL Release | ET2401868011 | ALS | Receiving Waters | 0.005 | 0.0005 | 0.025 | 5e-05 | 0.0005 | 0.0005 | 0.001 | 4 | 200 | 0.05 | 65 | 0.0005 | 0.028 | 0.0005 | 7.39 |  | 56 | 0.0005 |  | 0.008 | 2+ cumecs
GPU1 | 2024-03-22 15:15 |  | TEL Release |  | Field Readings | Receiving Waters | [15 empty] | 7.36 |  |  |  |  | 2+ cumecs
GPU1 | 2024-03-22 15:15 |  | TEL Release | ET2401868009 | ALS | Receiving Waters | 0.005 | 0.0005 | 0.025 | 5e-05 | 0.0005 | 0.0005 | 0.001 | 5 | 115 | 0.05 | 21 | 0.0005 | 0.006 | 0.0005 | 7.66 |  | 6 | 0.0005 |  | 0.0025 | 2+ cumecs
GPA7 SW2 | 2024-03-22 14:30 |  | TEL Release |  | Field Readings | Receiving Waters | [15 empty] | 7.55 |  |  |  |  | 2+ cumecs
GPA7 SW2 | 2024-03-22 14:30 |  | TEL Release | ET2401868012 | ALS | Receiving Waters | 0.005 | 0.0005 | 0.025 | 5e-05 | 0.0005 | 0.0005 | 0.003 | 4 | 242 | 0.05 | 72 | 0.0005 | 0.079 | 0.0005 | 7.2 |  | 67 | 0.0005 |  | 0.008 | 2+ cumecs
GS2 | 2024-03-22 14:10 |  | TEL Release |  | Field Readings | Receiving Waters | [15 empty] | 7.86 |  |  |  |  | 2+ cumecs
GS2 | 2024-03-22 14:10 |  | TEL Release | ET2401868013 | ALS | Receiving Waters | 0.005 | 0.0005 | 0.025 | 5e-05 | 0.0005 | 0.0005 | 0.002 | 6 | 168 | 0.05 | 47 | 0.0005 | 0.006 | 0.0005 | 8.45 |  | 4 | 0.0005 |  | 0.0025 | 2+ cumecs
MGU1 | 2024-03-22 13:50 |  | TEL Release |  | Field Readings | Receiving Waters | [15 empty] | 7.49 |  |  |  |  | 2+ cumecs
MGU1 | 2024-03-22 13:50 |  | TEL Release | ET2401868014 | ALS | Receiving Waters | 0.02 | 0.0005 | 0.025 | 5e-05 | 0.0005 | 0.0005 | 0.003 | 3 | 25 | 0.05 | 5 | 0.0005 | 0.003 | 0.0005 | 6.78 |  | 3 | 0.0005 |  | 0.0025 | 2+ cumecs
MGA1 | 2024-03-22 13:30 |  | TEL Release |  | Field Readings | Receiving Waters | [15 empty] | 8.24 |  |  |  |  | 2+ cumecs
MGA1 | 2024-03-22 13:30 |  | TEL Release | ET2401868015 | ALS | Receiving Waters | 0.005 | 0.0005 | 0.025 | 5e-05 | 0.0005 | 0.008 | 0.217 | 2 | 227 | 0.1 | 101 | 0.0005 | 0.045 | 0.003 | 7.15 |  | 78 | 0.0005 |  | 0.009 | 2+ cumecs
W1 | 2024-03-22 13:00 |  | TEL Release |  | Field Readings | Receiving Waters | [15 empty] | 7.52 |  |  |  |  | 2+ cumecs
W1 | 2024-03-22 13:00 |  | TEL Release | ET2401864002 | ALS | Receiving Waters | 0.64 | 0.001 | 0.06 | 5e-05 | 0.0005 | 0.115 | 0.028 | 1 | 4650 | 0.5 | 3160 | 0.0005 | 5.32 | 0.019 | 7.39 |  | 3660 | 0.001 |  | 0.0025 | 2+ cumecs
MGA1 | 2024-03-21 18:00 |  | TEL Release |  | Field Readings | Receiving Waters | [15 empty] | 7.28 |  |  |  |  | 2+ cumecs
MGA1 | 2024-03-21 18:00 |  | TEL Release | ET2401868007 | ALS | Receiving Waters | 0.005 | 0.0005 | 0.025 | 5e-05 | 0.0005 | 0.008 | 0.422 | 3 | 229 | 0.1 | 63 | 0.0005 | 0.05 | 0.003 | 7.03 |  | 82 | 0.0005 |  | 0.013 | 2+ cumecs
MGU1 | 2024-03-21 17:30 |  | TEL Release |  | Field Readings | Receiving Waters | [15 empty] | 7.78 |  |  |  |  | 2+ cumecs
MGU1 | 2024-03-21 17:30 |  | TEL Release | ET2401868006 | ALS | Receiving Waters | 0.03 | 0.0005 | 0.025 | 5e-05 | 0.0005 | 0.0005 | 0.002 | 3 | 26 | 0.05 | 0.5 | 0.0005 | 0.0005 | 0.0005 | 6.69 |  | 2 | 0.0005 |  | 0.0025 | 2+ cumecs
GPA5 | 2024-03-21 16:45 |  | TEL Release |  | Field Readings | Receiving Waters | [15 empty] | 7.02 |  |  |  |  | 2+ cumecs
GPA5 | 2024-03-21 16:45 |  | TEL Release | ET2401868003 | ALS | Receiving Waters | 0.03 | 0.0005 | 0.025 | 5e-05 | 0.0005 | 0.0005 | 0.003 | 6 | 218 | 0.05 | 89 | 0.0005 | 0.084 | 0.0005 | 7.14 |  | 52 | 0.0005 |  | 0.0025 | 2+ cumecs
GPU1 | 2024-03-21 16:00 |  | TEL Release |  | Field Readings | Receiving Waters | [15 empty] | 7.26 |  |  |  |  | 2+ cumecs
GPU1 | 2024-03-21 16:00 |  | TEL Release | ET2401868001 | ALS | Receiving Waters | 0.03 | 0.0005 | 0.025 | 5e-05 | 0.0005 | 0.0005 | 0.002 | 5 | 89 | 0.05 | 30 | 0.0005 | 0.004 | 0.0005 | 7.11 |  | 7 | 0.0005 |  | 0.0025 | 2+ cumecs
GPA2 | 2024-03-21 15:20 |  | TEL Release |  | Field Readings | Receiving Waters | [15 empty] | 7.28 |  |  |  |  | 2+ cumecs
GPA2 | 2024-03-21 15:20 |  | TEL Release | ET2401868002 | ALS | Receiving Waters | 0.04 | 0.0005 | 0.025 | 5e-05 | 0.0005 | 0.0005 | 0.002 | 5 | 80 | 0.05 | 27 | 0.0005 | 0.007 | 0.0005 | 7.15 |  | 3 | 0.0005 |  | 0.007 | 2+ cumecs
GPA7 SW2 | 2024-03-21 15:00 |  | TEL Release |  | Field Readings | Receiving Waters | [15 empty] | 7.19 |  |  |  |  | 2+ cumecs
GPA7 SW2 | 2024-03-21 15:00 |  | TEL Release | ET2401868004 | ALS | Receiving Waters | 0.01 | 0.0005 | 0.025 | 5e-05 | 0.0005 | 0.0005 | 0.002 | 5 | 134 | 0.05 | 55 | 0.0005 | 0.006 | 0.0005 | 7.08 |  | 30 | 0.0005 |  | 0.006 | 2+ cumecs
GS2 | 2024-03-21 14:30 |  | TEL Release |  | Field Readings | Receiving Waters | [15 empty] | 7.99 |  |  |  |  | 2+ cumecs
GS2 | 2024-03-21 14:30 |  | TEL Release | ET2401868005 | ALS | Receiving Waters | 0.005 | 0.0005 | 0.025 | 5e-05 | 0.0005 | 0.0005 | 0.002 | 6 | 203 | 0.05 | 75 | 0.0005 | 0.004 | 0.0005 | 7.81 |  | 5 | 0.0005 |  | 0.01 | 2+ cumecs
W1 | 2024-03-21 13:30 |  | TEL Release |  | Field Readings | Receiving Waters | [15 empty] | 7.88 |  |  |  |  | 2+ cumecs
W1 | 2024-03-21 13:30 |  | TEL Release | ET2401864001 | ALS | Receiving Waters | 0.4 | 0.0005 | 0.025 | 5e-05 | 0.0005 | 0.038 | 0.01 | 2 | 3100 | 0.4 | 2180 | 0.0005 | 3.96 | 0.008 | 7.3 |  | 2140 | 0.001 |  | 0.0025 | 2+ cumecs
GPA2 | 2024-03-20 17:00 |  | TEL Release |  | Field Readings | Receiving Waters | [15 empty] | 7.38 |  |  |  |  | 2+ cumecs
GPA7 | 2024-03-20 16:40 |  | TEL Release | ET2401789002 | ALS | Receiving Waters | 0.05 | 0.0005 | 0.025 | 5e-05 | 0.0005 | 0.0005 | 0.01 | 5 | 84 | 0.05 | 30 | 0.0005 | 0.005 | 0.0005 | 7.16 |  | 10 | 0.0005 |  | 0.0025 | 2+ cumecs
GPA7 SW2 | 2024-03-20 16:40 |  | TEL Release |  | Field Readings | Receiving Waters | [15 empty] | 7.44 |  |  |  |  | 2+ cumecs
GS2 | 2024-03-20 16:20 |  | TEL Release |  | Field Readings | Receiving Waters | [15 empty] | 7.85 |  |  |  |  | 2+ cumecs
GS2 | 2024-03-20 16:20 |  | TEL Release | ET2401789003 | ALS | Receiving Waters | 0.005 | 0.0005 | 0.025 | 5e-05 | 0.0005 | 0.0005 | 0.003 | 9 | 202 | 0.1 | 71 | 0.0005 | 0.093 | 0.0005 | 7.89 |  | 3 | 0.0005 |  | 0.0025 | 2+ cumecs
MGU1 | 2024-03-20 15:50 |  | TEL Release |  | Field Readings | Receiving Waters | [15 empty] | 7.87 |  |  |  |  | 2+ cumecs
MGU1 | 2024-03-20 15:50 |  | TEL Release | ET2401789004 | ALS | Receiving Waters | 0.38 | 0.0005 | 0.025 | 5e-05 | 0.0005 | 0.0005 | 0.003 | 3 | 27 | 0.05 | 0.5 | 0.0005 | 0.002 | 0.0005 | 6.84 |  | 3 | 0.0005 |  | 0.008 | 2+ cumecs
MGA1 | 2024-03-20 15:30 |  | TEL Release |  | Field Readings | Receiving Waters | [15 empty] | 7.26 |  |  |  |  | 2+ cumecs
MGA1 | 2024-03-20 15:30 |  | TEL Release | ET2401789005 | ALS | Receiving Waters | 0.02 | 0.002 | 0.025 | 5e-05 | 0.0005 | 0.032 | 0.362 | 3 | 231 | 0.1 | 89 | 0.0005 | 0.188 | 0.015 | 7.21 |  | 71 | 0.0005 |  | 0.018 | 2+ cumecs
GPA2 | 2024-03-20 12:00 |  | TEL Release | ET2401789001 | ALS | Receiving Waters | 0.03 | 0.0005 | 0.025 | 5e-05 | 0.0005 | 0.0005 | 0.004 | 6 | 67 | 0.05 | 21 | 0.0005 | 0.003 | 0.0005 | 6.94 |  | 3 | 0.0005 |  | 0.006 | 2+ cumecs
W1 | 2024-03-20 10:10 |  | TEL Release |  | Field Readings | Receiving Waters | [15 empty] | 6.67 |  |  |  |  | 2+ cumecs
W1 | 2024-03-20 10:10 |  | TEL Release | ET2401789007 | ALS | Receiving Waters | 0.12 | 0.001 | 0.08 | 5e-05 | 0.0005 | 0.292 | 0.489 | 2 | 3720 | 0.3 | 2820 | 0.0005 | 2.61 | 0.062 | 6.81 |  | 2940 | 0.002 |  | 0.041 | 2+ cumecs
MGA1 | 2024-03-08 15:40 |  | No release | ET2401713008 | ALS | Receiving Waters | 0.01 | 0.0005 | 0.025 | 5e-05 | 0.0005 | 0.017 | 0.267 | 3 | 199 | 0.2 | 49 | 0.0005 | 0.089 | 0.007 | 7.3 |  | 68 | 0.0005 |  | 0.012 | 2+ cumecs
GPU1 | 2024-03-07 16:50 |  | No release |  | Field Readings | Receiving Waters | [15 empty] | 7.68 |  |  |  |  | 2+ cumecs
GPU1 | 2024-03-07 16:50 |  | No release | ET2401713001 | ALS | Receiving Waters | 0.01 | 0.0005 | 0.025 | 5e-05 | 0.0005 | 0.0005 | 0.0005 | 4 | 87 | 0.05 | 23 | 0.0005 | 0.002 | 0.0005 | 8.01 |  | 3 | 0.0005 |  | 0.006 | 2+ cumecs
GPA7 SW2 | 2024-03-07 14:50 |  | No release |  | Field Readings | Receiving Waters | [15 empty] | 7.32 |  |  |  |  | 2+ cumecs
GPA7 SW2 | 2024-03-07 14:50 |  | No release | ET2401713004 | ALS | Receiving Waters | 0.005 | 0.0005 | 0.025 | 5e-05 | 0.0005 | 0.0005 | 0.001 | 4 | 146 | 0.05 | 32 | 0.0005 | 0.054 | 0.0005 | 8.13 |  | 31 | 0.0005 |  | 0.009 | 2+ cumecs
GPA5 | 2024-03-07 14:40 |  | No release |  | Field Readings | Receiving Waters | [15 empty] | 7.37 |  |  |  |  | 2+ cumecs
GPA5 | 2024-03-07 14:40 |  | No release | ET2401713003 | ALS | Receiving Waters | 0.005 | 0.0005 | 0.025 | 5e-05 | 0.0005 | 0.0005 | 0.0005 | 4 | 162 | 0.05 | 31 | 0.0005 | 0.024 | 0.0005 | 7.95 |  | 16 | 0.0005 |  | 0.0025 | 2+ cumecs
GS2 | 2024-03-07 14:30 |  | No release |  | Field Readings | Receiving Waters | [15 empty] | 7.65 |  |  |  |  | 2+ cumecs
GS2 | 2024-03-07 14:30 |  | No release | ET2401713005 | ALS | Receiving Waters | 0.005 | 0.0005 | 0.025 | 5e-05 | 0.0005 | 0.0005 | 0.003 | 5 | 142 | 0.05 | 29 | 0.0005 | 0.003 | 0.0005 | 8.29 |  | 6 | 0.0005 |  | 0.007 | 2+ cumecs
GPA2 | 2024-03-07 13:45 |  | No release |  | Field Readings | Receiving Waters | [15 empty] | 7.49 |  |  |  |  | 2+ cumecs
GPA2 | 2024-03-07 13:45 |  | No release | ET2401713002 | ALS | Receiving Waters | 0.005 | 0.0005 | 0.025 | 5e-05 | 0.0005 | 0.0005 | 0.001 | 4 | 98 | 0.05 | 14 | 0.0005 | 0.022 | 0.0005 | 8.1 |  | 4 | 0.0005 |  | 0.0025 | 2+ cumecs
MGU1 | 2024-03-07 13:22 |  | No release |  | Field Readings | Receiving Waters | [15 empty] | 7.3 |  |  |  |  | 2+ cumecs
MGU1 | 2024-03-07 13:22 |  | No release | ET2401713006 | ALS | Receiving Waters | 0.03 | 0.0005 | 0.025 | 5e-05 | 0.0005 | 0.0005 | 0.003 | 4 | 20 | 0.05 | 2 | 0.0005 | 0.007 | 0.0005 | 6.7 |  | 1 | 0.0005 |  | 0.011 | 2+ cumecs
GPA5 | 2024-03-07 12:05 |  | No release | ET2401687002 | ALS | Receiving Waters | 0.005 | 0.0005 | 0.025 | 5e-05 | 0.0005 | 0.0005 | 0.0005 | 4 | 78 | 0.05 | 5 | 0.0005 | 0.022 | 0.0005 | 8.23 |  | 7 | 0.0005 |  | 0.008 | 2+ cumecs
GPA7 SW2 | 2024-03-07 12:00 |  | No release | ET2401687006 | ALS | Receiving Waters | 0.005 | 0.0005 | 0.025 | 5e-05 | 0.0005 | 0.0005 | 0.001 | 4 | 70 | 0.05 | 36 | 0.0005 | 0.053 | 0.0005 | 7.81 |  | 4 | 0.0005 |  | 0.0025 | 2+ cumecs
GPA7 SW2 | 2024-03-07 12:00 |  | No release | ET2401713007 | ALS | Receiving Waters | 0.005 | 0.0005 | 0.025 | 5e-05 | 0.0005 | 0.0005 | 0.001 | 4 | 143 | 0.05 | 31 | 0.0005 | 0.039 | 0.0005 | 7.77 |  | 34 | 0.0005 |  | 0.009 | 2+ cumecs
GPA2 | 2024-03-07 11:40 |  | No release | ET2401687001 | ALS | Receiving Waters | 0.005 | 0.0005 | 0.025 | 5e-05 | 0.0005 | 0.0005 | 0.001 | 5 | 103 | 0.05 | 47 | 0.0005 | 0.039 | 0.0005 | 8 |  | 5 | 0.0005 |  | 0.029 | 2+ cumecs
GPA7 SW2 | 2024-03-07 11:15 |  | No release | ET2401687003 | ALS | Receiving Waters | 0.18 | 0.0005 | 0.025 | 5e-05 | 0.0005 | 0.001 | 0.003 | 5 | 138 | 0.05 | 27 | 0.0005 | 0.06 | 0.0005 | 7.71 |  | 13 | 0.0005 |  | 0.0025 | 2+ cumecs
GS2 | 2024-03-07 10:57 |  | No release | ET2401687004 | ALS | Receiving Waters | 0.005 | 0.0005 | 0.025 | 5e-05 | 0.0005 | 0.0005 | 0.002 | 5 | 118 | 0.05 | 36 | 0.0005 | 0.005 | 0.0005 | 8.4 |  | 3 | 0.0005 |  | 0.018 | 2+ cumecs
MGU1 | 2024-03-07 10:18 |  | No release | ET2401687005 | ALS | Receiving Waters | 0.005 | 0.0005 | 0.025 | 5e-05 | 0.0005 | 0.0005 | 0.0005 | 3 | 15 | 0.05 | 0.5 | 0.0005 | 0.0005 | 0.0005 | 6.72 |  | 0.5 | 0.0005 |  | 0.014 | 2+ cumecs
GPA5 | 2024-03-06 12:05 |  | No release |  | Field Readings | Receiving Waters | [15 empty] | 7.26 |  |  |  |  | 2+ cumecs
GPA2 | 2024-03-06 11:40 |  | No release |  | Field Readings | Receiving Waters | [15 empty] | 7.3 |  |  |  |  | 2+ cumecs
GPA7 SW2 | 2024-03-06 11:15 |  | No release |  | Field Readings | Receiving Waters | [15 empty] | 7.22 |  |  |  |  | 2+ cumecs
GS2 | 2024-03-06 10:57 |  | No release |  | Field Readings | Receiving Waters | [15 empty] | 7.49 |  |  |  |  | 2+ cumecs
MGA1 | 2024-03-06 10:37 |  | No release |  | Field Readings | Receiving Waters | [15 empty] | 7.09 |  |  |  |  | 2+ cumecs
MGA1 | 2024-03-06 10:37 |  | No release | ET2401687007 | ALS | Receiving Waters | 0.06 | 0.001 | 0.025 | 5e-05 | 0.0005 | 0.028 | 0.409 | 3 | 163 | 0.1 | 76 | 0.0005 | 0.142 | 0.013 | 7.3 |  | 50 | 0.0005 |  | 0.039 | 2+ cumecs
MGU1 | 2024-03-06 10:18 |  | No release |  | Field Readings | Receiving Waters | [15 empty] | 6.79 |  |  |  |  | 2+ cumecs
GPU1 | 2024-03-04 16:20 |  | No release |  | Field Readings | Receiving Waters | [15 empty] | 7.24 |  |  |  |  | 2+ cumecs
GPU1 | 2024-03-04 16:20 |  | No release | ET2401384007 | ALS | Receiving Waters | 0.01 | 0.0005 | 0.025 | 5e-05 | 0.0005 | 0.0005 | 0.002 | 4 | 114 | 0.05 | 46 | 0.0005 | 0.018 | 0.0005 | 7.38 |  | 4 | 0.0005 |  | 0.0025 | 2+ cumecs
GPA5 | 2024-03-04 15:36 |  | No release |  | Field Readings | Receiving Waters | [15 empty] | 7.16 |  |  |  |  | 2+ cumecs
GPA5 | 2024-03-04 15:36 |  | No release | ET2401384002 | ALS | Receiving Waters | 0.03 | 0.0005 | 0.025 | 5e-05 | 0.0005 | 0.0005 | 0.002 | 4 | 108 | 0.05 | 43 | 0.0005 | 0.035 | 0.0005 | 7.32 |  | 6 | 0.0005 |  | 0.018 | 2+ cumecs
GPA2 | 2024-03-04 15:17 |  | No release |  | Field Readings | Receiving Waters | [15 empty] | 7.19 |  |  |  |  | 2+ cumecs
GPA2 | 2024-03-04 15:17 |  | No release | ET2401384001 | ALS | Receiving Waters | 0.02 | 0.0005 | 0.025 | 5e-05 | 0.0005 | 0.0005 | 0.002 | 4 | 105 | 0.05 | 40 | 0.0005 | 0.035 | 0.0005 | 7.32 |  | 7 | 0.0005 |  | 0.012 | 2+ cumecs
GPA7 SW2 | 2024-03-04 14:33 |  | No release |  | Field Readings | Receiving Waters | [15 empty] | 7.04 |  |  |  |  | 2+ cumecs
GPA7 SW2 | 2024-03-04 14:33 |  | No release | ET2401384003 | ALS | Receiving Waters | 0.01 | 0.0005 | 0.025 | 5e-05 | 0.0005 | 0.0005 | 0.003 | 4 | 115 | 0.05 | 50 | 0.0005 | 0.06 | 0.0005 | 7.32 |  | 9 | 0.0005 |  | 0.007 | 2+ cumecs
GS2 | 2024-03-04 14:15 |  | No release | ET2401384004 | ALS | Receiving Waters | 0.005 | 0.0005 | 0.025 | 5e-05 | 0.0005 | 0.0005 | 0.004 | 5 | 182 | 0.05 | 71 | 0.0005 | 0.004 | 0.0005 | 7.89 |  | 8 | 0.0005 |  | 0.019 | 2+ cumecs
GS2 | 2024-03-04 14:13 |  | No release |  | Field Readings | Receiving Waters | [15 empty] | 7.25 |  |  |  |  | 2+ cumecs
MGA1 | 2024-03-04 13:38 |  | No release |  | Field Readings | Receiving Waters | [15 empty] | 7.11 |  |  |  |  | 2+ cumecs
MGA1 | 2024-03-04 13:38 |  | No release | ET2401384006 | ALS | Receiving Waters | 0.02 | 0.002 | 0.025 | 5e-05 | 0.0005 | 0.03 | 0.218 | 3 | 197 | 0.1 | 83 | 0.0005 | 0.15 | 0.014 | 7.17 |  | 61 | 0.0005 |  | 0.008 | 2+ cumecs
MGU1 | 2024-03-04 13:17 |  | No release |  | Field Readings | Receiving Waters | [15 empty] | 6.49 |  |  |  |  | 2+ cumecs
MGU1 | 2024-03-04 13:17 |  | No release | ET2401384005 | ALS | Receiving Waters | 0.16 | 0.0005 | 0.025 | 5e-05 | 0.0005 | 0.0005 | 0.005 | 3 | 26 | 0.05 | 2 | 0.0005 | 0.003 | 0.0005 | 6.64 |  | 2 | 0.0005 |  | 0.006 | 2+ cumecs
GPU1 | 2024-03-01 15:50 |  | No release |  | Field Readings | Receiving Waters | [15 empty] | 7.46 |  |  |  |  | 2+ cumecs
GPU1 | 2024-03-01 15:50 |  | No release | ET2401393007 | ALS | Receiving Waters | 0.005 | 0.0005 | 0.025 | 5e-05 | 0.0005 | 0.0005 | 0.001 | 4 | 108 | 0.05 | 46 | 0.0005 | 0.006 | 0.0005 | 8.02 |  | 3 | 0.0005 |  | 0.0025 | 2+ cumecs
GPA5 | 2024-03-01 14:45 |  | No release |  | Field Readings | Receiving Waters | [15 empty] | 7.47 |  |  |  |  | 2+ cumecs
GPA5 | 2024-03-01 14:45 |  | No release | ET2401393002 | ALS | Receiving Waters | 0.005 | 0.0005 | 0.025 | 5e-05 | 0.0005 | 0.0005 | 0.001 | 4 | 135 | 0.05 | 52 | 0.0005 | 0.006 | 0.0005 | 7.92 |  | 5 | 0.0005 |  | 0.011 | 2+ cumecs
GPA2 | 2024-03-01 14:12 |  | No release |  | Field Readings | Receiving Waters | [15 empty] | 7.45 |  |  |  |  | 2+ cumecs
GPA2 | 2024-03-01 14:12 |  | No release | ET2401393001 | ALS | Receiving Waters | 0.005 | 0.0005 | 0.025 | 5e-05 | 0.0005 | 0.0005 | 0.0005 | 4 | 58 | 0.05 | 22 | 0.0005 | 0.005 | 0.0005 | 8.21 |  | 2 | 0.0005 |  | 0.0025 | 2+ cumecs
GPU1 | 2024-03-01 14:12 |  | No release | ET2401393008 | ALS | Receiving Waters | 0.005 | 0.0005 | 0.025 | 5e-05 | 0.0005 | 0.0005 | 0.001 | 4 | 117 | 0.05 | 43 | 0.0005 | 0.009 | 0.0005 | 8.07 |  | 4 | 0.0005 |  | 0.0025 | 2+ cumecs
GPA7 SW2 | 2024-03-01 13:45 |  | No release |  | Field Readings | Receiving Waters | [15 empty] | 7.35 |  |  |  |  | 2+ cumecs
GPA7 SW2 | 2024-03-01 13:45 |  | No release | ET2401393003 | ALS | Receiving Waters | 0.005 | 0.0005 | 0.025 | 5e-05 | 0.0005 | 0.0005 | 0.002 | 4 | 147 | 0.05 | 41 | 0.0005 | 0.0005 | 0.0005 | 7.91 |  | 8 | 0.0005 |  | 0.0025 | 2+ cumecs
GS2 | 2024-03-01 13:30 |  | No release |  | Field Readings | Receiving Waters | [15 empty] | 7.65 |  |  |  |  | 2+ cumecs
GS2 | 2024-03-01 13:30 |  | No release | ET2401393004 | ALS | Receiving Waters | 0.005 | 0.0005 | 0.025 | 5e-05 | 0.0005 | 0.0005 | 0.002 | 5 | 84 | 0.05 | 36 | 0.0005 | 0.001 | 0.0005 | 8.62 |  | 7 | 0.0005 |  | 0.0025 | 2+ cumecs
MGA1 | 2024-03-01 12:40 |  | No release |  | Field Readings | Receiving Waters | [15 empty] | 7.13 |  |  |  |  | 2+ cumecs
MGA1 | 2024-03-01 12:40 |  | No release | ET2401393006 | ALS | Receiving Waters | 0.01 | 0.0005 | 0.025 | 5e-05 | 0.0005 | 0.011 | 0.23 | 3 | 160 | 0.1 | 60 | 0.0005 | 0.06 | 0.005 | 7.16 |  | 38 | 0.0005 |  | 0.011 | 2+ cumecs
MGU1 | 2024-03-01 12:11 |  | No release |  | Field Readings | Receiving Waters | [15 empty] | 6.86 |  |  |  |  | 2+ cumecs
MGU1 | 2024-03-01 12:11 |  | No release | ET2401393005 | ALS | Receiving Waters | 0.01 | 0.0005 | 0.025 | 5e-05 | 0.0005 | 0.0005 | 0.001 | 3 | 23 | 0.05 | 0.5 | 0.0005 | 0.002 | 0.0005 | 6.62 |  | 2 | 0.0005 |  | 0.0025 | 2+ cumecs
GPA5 | 2024-02-26 15:33 |  | No release |  | Field Readings | Receiving Waters | [15 empty] | 7.31 |  |  |  |  | 2+ cumecs
GPA2 | 2024-02-26 15:19 |  | No release |  | Field Readings | Receiving Waters | [15 empty] | 7.44 |  |  |  |  | 2+ cumecs
GPA7 SW2 | 2024-02-26 15:02 |  | No release |  | Field Readings | Receiving Waters | [15 empty] | 7.45 |  |  |  |  | 2+ cumecs
GS2 | 2024-02-26 14:52 |  | No release |  | Field Readings | Receiving Waters | [15 empty] | 7.69 |  |  |  |  | 2+ cumecs
MGA1 | 2024-02-26 14:39 |  | No release |  | Field Readings | Receiving Waters | [15 empty] | 7.51 |  |  |  |  | 2+ cumecs
MGU1 | 2024-02-26 14:12 |  | No release |  | Field Readings | Receiving Waters | [15 empty] | 7.36 |  |  |  |  | 2+ cumecs
GPA2 | 2024-02-26 |  | No release | ET2401219001 | ALS | Receiving Waters | 0.11 | 0.0005 | 0.07 | 5e-05 | 0.0005 | 0.001 | 0.003 | 4 | 127 | 0.05 | 50 | 0.0005 | 0.054 | 0.0005 | 7.52 |  | 7 | 0.0005 |  | 0.0025 | 2+ cumecs
GPA5 | 2024-02-26 |  | No release | ET2401219002 | ALS | Receiving Waters | 0.16 | 0.0005 | 0.025 | 5e-05 | 0.0005 | 0.0005 | 0.002 | 5 | 129 | 0.05 | 47 | 0.0005 | 0.05 | 0.0005 | 7.54 |  | 7 | 0.0005 |  | 0.0025 | 2+ cumecs
GPA7 SW2 | 2024-02-26 |  | No release | ET2401219003 | ALS | Receiving Waters | 0.07 | 0.0005 | 0.025 | 5e-05 | 0.0005 | 0.0005 | 0.003 | 4 | 143 | 0.05 | 56 | 0.0005 | 0.09 | 0.0005 | 7.55 |  | 14 | 0.0005 |  | 0.0025 | 2+ cumecs
GS2 | 2024-02-26 |  | No release | ET2401219004 | ALS | Receiving Waters | 0.16 | 0.0005 | 0.025 | 5e-05 | 0.0005 | 0.0005 | 0.015 | 5 | 170 | 0.1 | 60 | 0.0005 | 0.016 | 0.0005 | 7.91 |  | 7 | 0.0005 |  | 0.0025 | 2+ cumecs
MGA1 | 2024-02-26 |  | No release | ET2401219006 | ALS | Receiving Waters | 0.02 | 0.002 | 0.025 | 5e-05 | 0.0005 | 0.035 | 0.252 | 3 | 182 | 0.1 | 75 | 0.0005 | 0.162 | 0.015 | 7.18 |  | 55 | 0.0005 |  | 0.008 | 2+ cumecs
MGU1 | 2024-02-26 |  | No release | ET2401219005 | ALS | Receiving Waters | 0.09 | 0.0005 | 0.025 | 5e-05 | 0.0005 | 0.0005 | 0.003 | 3 | 26 | 0.05 | 2 | 0.0005 | 0.006 | 0.0005 | 6.57 |  | 2 | 0.0005 |  | 0.0025 | 2+ cumecs
MGA1 | 2024-02-18 16:35 |  | No release |  | Field Readings | Receiving Waters | [15 empty] | 6.85 |  |  |  |  | 2+ cumecs
MGA1 | 2024-02-18 16:30 |  | No release | ET2401216006 | ALS | Receiving Waters | 0.02 | 0.002 | 0.025 | 5e-05 | 0.0005 | 0.043 | 0.276 | 4 | 258 | 0.2 | 113 | 0.0005 | 0.236 | 0.021 | 7.14 |  | 88 | 0.0005 |  | 0.01 | 2+ cumecs
MGU1 | 2024-02-18 16:10 |  | No release |  | Field Readings | Receiving Waters | [15 empty] | 6.96 |  |  |  |  | 2+ cumecs
MGU1 | 2024-02-18 16:10 |  | No release | ET2401216005 | ALS | Receiving Waters | 0.05 | 0.0005 | 0.025 | 5e-05 | 0.0005 | 0.0005 | 0.004 | 4 | 30 | 0.05 | 2 | 0.0005 | 0.006 | 0.0005 | 7 |  | 2 | 0.0005 |  | 0.0025 | 2+ cumecs
GPA7 SW2 | 2024-02-18 14:45 |  | No release |  | Field Readings | Receiving Waters | [15 empty] | 6.94 |  |  |  |  | 2+ cumecs
GPA7 SW2 | 2024-02-18 14:35 |  | No release | ET2401216003 | ALS | Receiving Waters | 0.03 | 0.0005 | 0.025 | 5e-05 | 0.0005 | 0.0005 | 0.003 | 5 | 111 | 0.05 | 55 | 0.0005 | 0.018 | 0.0005 | 8.1 |  | 5 | 0.0005 |  | 0.0025 | 2+ cumecs
GS2 | 2024-02-18 14:05 |  | No release |  | Field Readings | Receiving Waters | [15 empty] | 7.43 |  |  |  |  | 2+ cumecs
GS2 | 2024-02-18 14:05 |  | No release | ET2401216004 | ALS | Receiving Waters | 0.1 | 0.0005 | 0.025 | 5e-05 | 0.0005 | 0.0005 | 0.004 | 5 | 92 | 0.05 | 25 | 0.0005 | 0.004 | 0.0005 | 8.41 |  | 3 | 0.0005 |  | 0.0025 | 2+ cumecs
GPA2 | 2024-02-18 13:43 |  | No release |  | Field Readings | Receiving Waters | [15 empty] | 6.66 |  |  |  |  | 2+ cumecs
GPA2 | 2024-02-18 13:43 |  | No release | ET2401216002 | ALS | Receiving Waters | 0.04 | 0.0005 | 0.025 | 5e-05 | 0.0005 | 0.0005 | 0.002 | 4 | 97 | 0.05 | 21 | 0.0005 | 0.012 | 0.0005 | 7.89 |  | 4 | 0.0005 |  | 0.0025 | 2+ cumecs
GPU1 | 2024-02-15 17:10 |  | No release |  | Field Readings | Receiving Waters | [15 empty] | 7.34 |  |  |  |  | 2+ cumecs
GPU1 | 2024-02-15 17:10 |  | No release | ET2401216001 | ALS | Receiving Waters | 0.15 | 0.0005 | 0.025 | 5e-05 | 0.0005 | 0.0005 | 0.002 | 5 | 129 | 0.05 | 48 | 0.0005 | 0.009 | 0.0005 | 7.58 |  | 4 | 0.0005 |  | 0.0025 | 2+ cumecs
GPA2 | 2024-02-09 14:50 |  | EA Release |  | Field Readings | Receiving Waters | [15 empty] | 7.4 |  |  |  |  | 2+ cumecs
GPA2 | 2024-02-09 14:50 |  | EA Release | ET2400921003 | ALS | Receiving Waters | 0.07 | 0.0005 | 0.025 | 5e-05 | 0.0005 | 0.0005 | 0.001 | 7 | 151 | 0.05 | 57 | 0.0005 | 0.01 | 0.0005 | 7.57 |  | 7 | 0.0005 |  | 0.0025 | 2+ cumecs
GPA7 SW2 | 2024-02-09 14:25 |  | EA Release |  | Field Readings | Receiving Waters | [15 empty] | 7.15 |  |  |  |  | 2+ cumecs
GPA7 SW2 | 2024-02-09 14:25 |  | EA Release | ET2400921002 | ALS | Receiving Waters | 0.08 | 0.0005 | 0.025 | 5e-05 | 0.0005 | 0.0005 | 0.006 | 6 | 168 | 0.05 | 55 | 0.0005 | 0.021 | 0.0005 | 7.59 |  | 14 | 0.0005 |  | 0.0025 | 2+ cumecs
GS2 | 2024-02-09 14:00 |  | EA Release |  | Field Readings | Receiving Waters | [15 empty] | 7.43 |  |  |  |  | 2+ cumecs
GS2 | 2024-02-09 14:00 |  | EA Release | ET2400921001 | ALS | Receiving Waters | 0.24 | 0.0005 | 0.025 | 5e-05 | 0.0005 | 0.0005 | 0.006 | 7 | 116 | 0.05 | 40 | 0.0005 | 0.015 | 0.0005 | 7.53 |  | 5 | 0.0005 |  | 0.0025 | 2+ cumecs
MGA1 | 2024-02-09 13:40 |  | EA Release |  | Field Readings | Receiving Waters | [15 empty] | 6.66 |  |  |  |  | 2+ cumecs
MGA1 | 2024-02-09 13:40 |  | EA Release | ET2400921005 | ALS | Receiving Waters | 0.04 | 0.0005 | 0.025 | 5e-05 | 0.0005 | 0.049 | 1.34 | 4 | 284 | 0.2 | 119 | 0.0005 | 0.216 | 0.022 | 6.81 |  | 103 | 0.0005 |  | 0.023 | 2+ cumecs
MGU1 | 2024-02-09 13:25 |  | EA Release |  | Field Readings | Receiving Waters | [15 empty] | 6.94 |  |  |  |  | 2+ cumecs
MGU1 | 2024-02-09 13:25 |  | EA Release | ET2400921004 | ALS | Receiving Waters | 0.11 | 0.0005 | 0.025 | 5e-05 | 0.0005 | 0.0005 | 0.0005 | 4 | 26 | 0.05 | 2 | 0.0005 | 0.004 | 0.0005 | 6.74 |  | 2 | 0.0005 |  | 0.0025 | 2+ cumecs
GPU1 | 2024-02-08 16:25 |  | EA Release |  | Field Readings | Receiving Waters | [15 empty] | 7.58 |  |  |  |  | 2+ cumecs
GPU1 | 2024-02-08 16:25 |  | EA Release | ET2400924005 | ALS | Receiving Waters | 0.07 | 0.0005 | 0.025 | 5e-05 | 0.0005 | 0.0005 | 0.004 | 6 | 62 | 0.05 | 34 | 0.0005 | 0.023 | 0.0005 | 7.14 |  | 20 | 0.0005 |  | 0.0025 | 2+ cumecs
W1 | 2024-02-08 15:24 |  | EA Release | ET2400950002 | ALS | Receiving Waters | 0.32 | 0.0005 | 0.025 | 5e-05 | 0.0005 | 0.02 | 0.013 | 0.5 | 2770 | 0.2 | 1820 | 0.0005 | 0.574 | 0.006 | 8.02 |  | 1680 | 0.0005 |  | 0.0025 | 2+ cumecs
GPA5 | 2024-02-08 15:00 |  | EA Release |  | Field Readings | Receiving Waters | [15 empty] | 7.35 |  |  |  |  | 2+ cumecs
GPA5 | 2024-02-08 15:00 |  | EA Release | ET2400924004 | ALS | Receiving Waters | 0.14 | 0.0005 | 0.025 | 5e-05 | 0.0005 | 0.002 | 0.019 | 5 | 165 | 0.05 | 60 | 0.0005 | 0.039 | 0.001 | 7.59 |  | 20 | 0.0005 |  | 0.0025 | 2+ cumecs
GPA2 | 2024-02-08 14:40 |  | EA Release |  | Field Readings | Receiving Waters | [15 empty] | 7.36 |  |  |  |  | 2+ cumecs
GPA2 | 2024-02-08 14:40 |  | EA Release | ET2400924003 | ALS | Receiving Waters | 0.07 | 0.0005 | 0.025 | 5e-05 | 0.0005 | 0.0005 | 0.013 | 6 | 105 | 0.05 | 50 | 0.0005 | 0.036 | 0.0005 | 7.26 |  | 40 | 0.0005 |  | 0.0025 | 2+ cumecs
GPA7 SW2 | 2024-02-08 13:15 |  | EA Release |  | Field Readings | Receiving Waters | [15 empty] | 7.71 |  |  |  |  | 2+ cumecs
GPA7 SW2 | 2024-02-08 13:15 |  | EA Release | ET2400924002 | ALS | Receiving Waters | 0.1 | 0.0005 | 0.025 | 5e-05 | 0.0005 | 0.0005 | 0.002 | 6 | 132 | 0.05 | 46 | 0.0005 | 0.061 | 0.0005 | 7.43 |  | 12 | 0.0005 |  | 0.0025 | 2+ cumecs
GS2 | 2024-02-08 12:40 |  | EA Release |  | Field Readings | Receiving Waters | [15 empty] | 8 |  |  |  |  | 2+ cumecs
GS2 | 2024-02-08 12:40 |  | EA Release | ET2400924001 | ALS | Receiving Waters | 0.21 | 0.0005 | 0.025 | 5e-05 | 0.0005 | 0.0005 | 0.011 | 6 | 115 | 0.05 | 34 | 0.0005 | 0.011 | 0.0005 | 7.58 |  | 11 | 0.0005 |  | 0.005 | 2+ cumecs
W1 | 2024-02-08 12:40 |  | EA Release |  | Field Readings | Receiving Waters | [15 empty] | 7.45 |  |  |  |  | 2+ cumecs
W1 | 2024-02-08 12:40 |  | EA Release | ET2400950001 | ALS | Receiving Waters | 0.15 | 0.0005 | 0.025 | 5e-05 | 0.0005 | 0.188 | 0.031 | 0.5 | 2960 | 0.2 | 2320 | 0.0005 | 1.14 | 0.049 | 6.97 |  | 1920 | 0.0005 |  | 0.022 | 2+ cumecs
MGA1 | 2024-02-08 12:15 |  | EA Release |  | Field Readings | Receiving Waters | [15 empty] | 7.3 |  |  |  |  | 2+ cumecs
MGA1 | 2024-02-08 12:15 |  | EA Release | ET2400924007 | ALS | Receiving Waters | 0.05 | 0.0005 | 0.025 | 5e-05 | 0.0005 | 0.028 | 0.86 | 4 | 204 | 0.1 | 93 | 0.0005 | 0.132 | 0.014 | 6.3 |  | 69 | 0.0005 |  | 0.02 | 2+ cumecs
MGU1 | 2024-02-08 12:00 |  | EA Release |  | Field Readings | Receiving Waters | [15 empty] | 8.17 |  |  |  |  | 2+ cumecs
MGU1 | 2024-02-08 12:00 |  | EA Release | ET2400924006 | ALS | Receiving Waters | 0.06 | 0.0005 | 0.025 | 5e-05 | 0.0005 | 0.0005 | 0.0005 | 4 | 16 | 0.05 | 0.5 | 0.0005 | 0.005 | 0.0005 | 6.45 |  | 4 | 0.0005 |  | 0.0025 | 2+ cumecs
GPU1 | 2024-02-07 15:15 |  | No release |  | Field Readings | Receiving Waters | [15 empty] | 7.15 |  |  |  |  | 2+ cumecs
GPA5 | 2024-02-07 14:45 |  | No release |  | Field Readings | Receiving Waters | [15 empty] | 7.13 |  |  |  |  | 2+ cumecs
GPA2 | 2024-02-07 14:15 |  | No release |  | Field Readings | Receiving Waters | [15 empty] | 7.13 |  |  |  |  | 2+ cumecs
GPA2 | 2024-02-07 14:15 |  | No release | ET2400892003 | ALS | Receiving Waters | [8 empty] | 128 | 0.05 | 59 |  |  |  | 7.57 |  | 6 |  |  |  | 2+ cumecs
GPA7 | 2024-02-07 13:45 |  | No release |  | Field Readings | Receiving Waters | [15 empty] | 6.96 |  |  |  |  | 2+ cumecs
GPA7 | 2024-02-07 13:45 |  | No release | ET2400892002 | ALS | Receiving Waters | 0.54 | 0.0005 | 0.025 | 5e-05 | 0.0005 | 0.0005 | 0.004 | 7 | 138 | 0.05 | 59 | 0.0005 | 0.051 | 0.001 | 7.62 |  | 11 | 0.0005 |  | 0.0025 | 2+ cumecs
GS2 | 2024-02-07 13:25 |  | No release |  | Field Readings | Receiving Waters | [15 empty] | 6.84 |  |  |  |  | 2+ cumecs
GS2 | 2024-02-07 13:25 |  | No release | ET2400892001 | ALS | Receiving Waters | 0.22 | 0.0005 | 0.025 | 5e-05 | 0.0005 | 0.0005 | 0.008 | 5 | 67 | 0.05 | 38 | 0.0005 | 0.016 | 0.0005 | 7.19 |  | 7 | 0.0005 |  | 0.0025 | 2+ cumecs
MGA1 | 2024-02-07 13:10 |  | No release |  | Field Readings | Receiving Waters | [15 empty] | 6.47 |  |  |  |  | 2+ cumecs
MGA1 | 2024-02-07 13:10 |  | No release | ET2400892005 | ALS | Receiving Waters | 0.04 | 0.0005 | 0.025 | 5e-05 | 0.0005 | 0.019 | 1.04 | 4 | 168 | 0.1 | 114 | 0.0005 | 0.084 | 0.009 | 6.85 |  | 48 | 0.0005 |  | 0.018 | 2+ cumecs
MGU1 | 2024-02-07 12:54 |  | No release |  | Field Readings | Receiving Waters | [15 empty] | 6.25 |  |  |  |  | 2+ cumecs
MGU1 | 2024-02-07 12:54 |  | No release | ET2400892004 | ALS | Receiving Waters | 0.57 | 0.0005 | 0.025 | 5e-05 | 0.0005 | 0.0005 | 0.003 | 4 | 13 | 0.05 | 0.5 | 0.0005 | 0.004 | 0.0005 | 6.7 |  | 1 | 0.0005 |  | 0.0025 | 2+ cumecs
GPA2 | 2024-02-03 14:10 |  | No release |  | Field Readings | Receiving Waters | [15 empty] | 6.74 |  |  |  |  | 2+ cumecs
GPA2 | 2024-02-03 14:10 |  | No release | ET2400906005 | ALS | Receiving Waters | 0.06 | 0.0005 | 0.025 | 5e-05 | 0.0005 | 0.0005 | 0.002 | 7 | 45 | 0.05 | 16 | 0.0005 | 0.005 | 0.0005 | 7.11 |  | 5 | 0.0005 |  | 0.0025 | 2+ cumecs
GPA7 | 2024-02-03 13:40 |  | No release |  | Field Readings | Receiving Waters | [15 empty] | 6.77 |  |  |  |  | 2+ cumecs
GPA7 | 2024-02-03 13:40 |  | No release | ET2400906004 | ALS | Receiving Waters | 0.06 | 0.0005 | 0.025 | 5e-05 | 0.0005 | 0.0005 | 0.009 | 8 | 98 | 0.05 | 38 | 0.0005 | 0.026 | 0.0005 | 7.38 |  | 7 | 0.0005 |  | 0.0025 | 2+ cumecs
GS2 | 2024-02-03 13:20 |  | No release |  | Field Readings | Receiving Waters | [15 empty] | 6.23 |  |  |  |  | 2+ cumecs
GS2 | 2024-02-03 13:20 |  | No release | ET2400906003 | ALS | Receiving Waters | 0.18 | 0.0005 | 0.025 | 5e-05 | 0.0005 | 0.0005 | 0.008 | 7 | 92 | 0.05 | 31 | 0.0005 | 0.01 | 0.0005 | 7.15 |  | 3 | 0.0005 |  | 0.0025 | 2+ cumecs
MGA1 | 2024-02-03 12:58 |  | No release |  | Field Readings | Receiving Waters | [15 empty] | 6.25 |  |  |  |  | 2+ cumecs
MGA1 | 2024-02-03 12:58 |  | No release | ET2400906002 | ALS | Receiving Waters | 0.04 | 0.001 | 0.025 | 5e-05 | 0.0005 | 0.025 | 0.494 | 4 | 232 | 0.1 | 88 | 0.0005 | 0.11 | 0.014 | 7 |  | 74 | 0.0005 |  | 0.01 | 2+ cumecs
MGU1 | 2024-02-03 12:40 |  | No release |  | Field Readings | Receiving Waters | [15 empty] | 5.21 |  |  |  |  | 2+ cumecs
MGU1 | 2024-02-03 12:40 |  | No release | ET2400906001 | ALS | Receiving Waters | 0.1 | 0.0005 | 0.025 | 5e-05 | 0.0005 | 0.0005 | 0.002 | 4 | 23 | 0.05 | 0.5 | 0.0005 | 0.003 | 0.0005 | 6.57 |  | 2 | 0.0005 |  | 0.0025 | 2+ cumecs
GPA2 | 2024-02-02 13:45 |  | Day after EA Release |  | Field Readings | Receiving Waters | [15 empty] | 7.89 |  |  |  |  | 2+ cumecs
GPA2 | 2024-02-02 13:45 |  | Day after EA Release | ET2400690005 | ALS | Receiving Waters | 0.12 | 0.0005 | 0.025 | 5e-05 | 0.0005 | 0.0005 | 0.003 | 8 | 74 | 0.2 | 21 | 0.0005 | 0.003 | 0.0005 | 7.28 |  | 4 | 0.0005 |  | 0.0025 | 2+ cumecs
GPA7 | 2024-02-02 12:20 |  | Day after EA Release |  | Field Readings | Receiving Waters | [15 empty] | 7.45 |  |  |  |  | 2+ cumecs
GPA7 | 2024-02-02 12:20 |  | Day after EA Release | ET2400690004 | ALS | Receiving Waters | 0.21 | 0.0005 | 0.025 | 5e-05 | 0.0005 | 0.002 | 0.022 | 7 | 70 | 0.2 | 26 | 0.0005 | 0.041 | 0.002 | 7.23 |  | 8 | 0.0005 |  | 0.0025 | 2+ cumecs
GS2 | 2024-02-02 11:50 |  | Day after EA Release |  | Field Readings | Receiving Waters | [15 empty] | 7.46 |  |  |  |  | 2+ cumecs
GS2 | 2024-02-02 11:50 |  | Day after EA Release | ET2400690003 | ALS | Receiving Waters | 0.1 | 0.0005 | 0.025 | 5e-05 | 0.0005 | 0.0005 | 0.005 | 7 | 61 | 0.2 | 18 | 0.0005 | 0.006 | 0.0005 | 7.26 |  | 2 | 0.0005 |  | 0.0025 | 2+ cumecs
MGA1 | 2024-02-02 11:35 |  | Day after EA Release |  | Field Readings | Receiving Waters | [15 empty] | 6.91 |  |  |  |  | 2+ cumecs
MGA1 | 2024-02-02 11:35 |  | Day after EA Release | ET2400690002 | ALS | Receiving Waters | 0.04 | 0.0005 | 0.025 | 5e-05 | 0.0005 | 0.008 | 0.24 | 4 | 123 | 0.2 | 40 | 0.0005 | 0.041 | 0.005 | 7.01 |  | 39 | 0.0005 |  | 0.0025 | 2+ cumecs
MGU1 | 2024-02-02 11:15 |  | Day after EA Release |  | Field Readings | Receiving Waters | [15 empty] | 7.05 |  |  |  |  | 2+ cumecs
MGU1 | 2024-02-02 11:15 |  | Day after EA Release | ET2400690001 | ALS | Receiving Waters | 0.13 | 0.0005 | 0.025 | 5e-05 | 0.0005 | 0.0005 | 0.004 | 4 | 31 | 0.2 | 0.5 | 0.0005 | 0.011 | 0.0005 | 5.36 |  | 12 | 0.0005 |  | 0.0025 | 2+ cumecs
GPA5 | 2024-01-31 17:34 |  | EA Release |  | Field Readings | Receiving Waters | [15 empty] | 6.82 |  |  |  |  | 2+ cumecs
GPA5 | 2024-01-31 17:34 |  | EA Release | ET2400689006 | ALS | Receiving Waters | 0.03 | 0.0005 | 0.025 | 5e-05 | 0.0005 | 0.0005 | 0.004 | 5 | 82 | 0.2 | 30 | 0.0005 | 0.024 | 0.0005 | 7.93 |  | 5 | 0.0005 |  | 0.0025 | 2+ cumecs
GPU1 | 2024-01-31 16:54 |  | EA Release |  | Field Readings | Receiving Waters | [15 empty] | 6.26 |  |  |  |  | 2+ cumecs
GPU1 | 2024-01-31 16:54 |  | EA Release | ET2400689007 | ALS | Receiving Waters | 0.02 | 0.0005 | 0.025 | 5e-05 | 0.0005 | 0.0005 | 0.002 | 5 | 132 | 0.2 | 48 | 0.0005 | 0.016 | 0.0005 | 7.69 |  | 6 | 0.0005 |  | 0.0025 | 2+ cumecs
GPA2 | 2024-01-31 14:12 |  | EA Release |  | Field Readings | Receiving Waters | [15 empty] | 6.46 |  |  |  |  | 2+ cumecs
GPA2 | 2024-01-31 14:12 |  | EA Release | ET2400689005 | ALS | Receiving Waters | 0.04 | 0.0005 | 0.025 | 5e-05 | 0.0005 | 0.0005 | 0.002 | 6 | 237 | 0.2 | 21 | 0.0005 | 0.023 | 0.0005 | 8.38 |  | 7 | 0.0005 |  | 0.0025 | 2+ cumecs
GPA7 SW2 | 2024-01-31 13:55 |  | EA Release |  | Field Readings | Receiving Waters | [15 empty] | 6.1 |  |  |  |  | 2+ cumecs
GPA7 SW2 | 2024-01-31 13:55 |  | EA Release | ET2400689004 | ALS | Receiving Waters | 0.02 | 0.0005 | 0.025 | 5e-05 | 0.0005 | 0.003 | 0.016 | 6 | 217 | 0.2 | 50 | 0.0005 | 0.16 | 0.001 | 8.43 |  | 35 | 0.0005 |  | 0.006 | 2+ cumecs
GS2 | 2024-01-31 13:39 |  | EA Release |  | Field Readings | Receiving Waters | [15 empty] | 6.68 |  |  |  |  | 2+ cumecs
GS2 | 2024-01-31 13:39 |  | EA Release | ET2400689003 | ALS | Receiving Waters | 0.005 | 0.0005 | 0.025 | 5e-05 | 0.0005 | 0.0005 | 0.017 | 7 | 178 | 0.2 | 54 | 0.0005 | 0.092 | 0.0005 | 8.41 |  | 7 | 0.0005 |  | 0.0025 | 2+ cumecs
MGA1 | 2024-01-31 13:26 |  | EA Release |  | Field Readings | Receiving Waters | [15 empty] | 5.21 |  |  |  |  | 2+ cumecs
MGA1 | 2024-01-31 13:26 |  | EA Release | ET2400689009 | ALS | Receiving Waters | 0.005 | 0.0005 | 0.025 | 5e-05 | 0.0005 | 0.036 | 0.673 | 2 | 296 | 0.2 | 73 | 0.0005 | 0.218 | 0.015 | 6.95 |  | 73 | 0.0005 |  | 0.016 | 2+ cumecs
MGU1 | 2024-01-31 13:11 |  | EA Release |  | Field Readings | Receiving Waters | [15 empty] | 5.32 |  |  |  |  | 2+ cumecs
MGU1 | 2024-01-31 13:11 |  | EA Release | ET2400689008 | ALS | Receiving Waters | 0.05 | 0.0005 | 0.025 | 5e-05 | 0.0005 | 0.0005 | 0.003 | 4 | 41 | 0.2 | 0.5 | 0.0005 | 0.003 | 0.0005 | 6.77 |  | 2 | 0.0005 |  | 0.0025 | 2+ cumecs
GPA2 | 2024-01-30 18:30 |  | EA Release |  | Field Readings | Receiving Waters | [15 empty] | 7.91 |  |  |  |  | 2+ cumecs
GPU1 | 2024-01-30 17:44 |  | EA Release |  | Field Readings | Receiving Waters | [15 empty] | 7.88 |  |  |  |  | 2+ cumecs
GPA7 SW2 | 2024-01-30 16:53 |  | EA Release |  | Field Readings | Receiving Waters | [15 empty] | 7.94 |  |  |  |  | 2+ cumecs
GPA7 SW2 | 2024-01-30 16:53 |  | EA Release | ET2400687004 | ALS | Receiving Waters | 0.03 | 0.0005 | 0.025 | 5e-05 | 0.0005 | 0.002 | 0.019 | 6 | 214 | 0.2 | 85 | 0.0005 | 0.062 | 0.001 | 7.76 |  | 47 | 0.0005 |  | 0.0025 | 2+ cumecs
GS2 | 2024-01-30 16:42 |  | EA Release |  | Field Readings | Receiving Waters | [15 empty] | 8.02 |  |  |  |  | 2+ cumecs
GS2 | 2024-01-30 16:42 |  | EA Release | ET2400687003 | ALS | Receiving Waters | 0.04 | 0.0005 | 0.025 | 5e-05 | 0.0005 | 0.0005 | 0.004 | 8 | 174 | 0.2 | 60 | 0.0005 | 0.014 | 0.0005 | 8.29 |  | 6 | 0.0005 |  | 0.0025 | 2+ cumecs
MGA1 | 2024-01-30 16:14 |  | EA Release |  | Field Readings | Receiving Waters | [15 empty] | 7.88 |  |  |  |  | 2+ cumecs
MGA1 | 2024-01-30 16:14 |  | EA Release | ET2400687002 | ALS | Receiving Waters | 0.04 | 0.0005 | 0.025 | 5e-05 | 0.0005 | 0.029 | 0.989 | 3 | 266 | 0.2 | 121 | 0.0005 | 0.174 | 0.019 | 6.54 |  | 130 | 0.0005 |  | 0.028 | 2+ cumecs
MGU1 | 2024-01-30 15:52 |  | EA Release |  | Field Readings | Receiving Waters | [15 empty] | 8.47 |  |  |  |  | 2+ cumecs
MGU1 | 2024-01-30 15:52 |  | EA Release | ET2400687001 | ALS | Receiving Waters | 0.06 | 0.0005 | 0.025 | 5e-05 | 0.0005 | 0.0005 | 0.001 | 4 | 35 | 0.2 | 2 | 0.0005 | 0.002 | 0.0005 | 6.94 |  | 2 | 0.0005 |  | 0.0025 | 2+ cumecs
W1 | 2024-01-30 15:30 |  | EA Release |  | Field Readings | Receiving Waters | [15 empty] | 8.99 |  |  |  |  | 2+ cumecs
W1 | 2024-01-30 15:26 |  | EA Release | ET2400687006 | ALS | Receiving Waters | 0.005 | 0.0005 | 0.025 | 5e-05 | 0.0005 | 0.0005 | 0.006 | 2 | 2770 | 0.2 | 1410 | 0.0005 | 0.001 | 0.0005 | 8.95 |  | 1710 | 0.0005 |  | 0.0025 | 2+ cumecs
W1 | 2024-01-30 06:20 |  | EA Release | ET2400687005 | ALS | Receiving Waters | 0.03 | 0.0005 | 0.025 | 5e-05 | 0.0005 | 0.117 | 0.546 | 2 | 2720 | 0.3 | 1560 | 0.0005 | 0.652 | 0.037 | 6.34 |  | 1670 | 0.0005 |  | 0.028 | 2+ cumecs
GS2 | 2024-01-29 17:00 |  | EA Release |  | Field Readings | Receiving Waters | [15 empty] | 7.78 |  |  |  |  | 2+ cumecs
GS2 | 2024-01-29 17:00 |  | EA Release | ET2400687010 | ALS | Receiving Waters | 0.04 | 0.0005 | 0.025 | 5e-05 | 0.0005 | 0.0005 | 0.002 | 7 | 287 | 0.2 | 60 | 0.0005 | 0.005 | 0.0005 | 8.45 |  | 4 | 0.0005 |  | 0.0025 | 2+ cumecs
GPA2 | 2024-01-29 16:40 |  | EA Release |  | Field Readings | Receiving Waters | [15 empty] | 7.28 |  |  |  |  | 2+ cumecs
GPA2 | 2024-01-29 16:40 |  | EA Release | ET2400687008 | ALS | Receiving Waters | 0.04 | 0.0005 | 0.025 | 5e-05 | 0.0005 | 0.0005 | 0.002 | 6 | 37 | 0.2 | 14 | 0.0005 | 0.011 | 0.0005 | 7.45 |  | 2 | 0.0005 |  | 0.006 | 2+ cumecs
W1 | 2024-01-29 14:10 |  | EA Release |  | Field Readings | Receiving Waters | [15 empty] | 7.25 |  |  |  |  | 2+ cumecs
W1 | 2024-01-29 14:10 |  | EA Release | ET2400687007 | ALS | Receiving Waters | 0.17 | 0.0005 | 0.025 | 5e-05 | 0.0005 | 0.09 | 0.142 | 2 | 2640 | 0.2 | 1540 | 0.0005 | 0.433 | 0.029 | 6.75 |  | 1560 | 0.0005 |  | 0.044 | 2+ cumecs
MGA1 | 2024-01-28 16:11 |  | EA Release |  | Field Readings | Receiving Waters | [15 empty] | 6.96 |  |  |  |  | 2+ cumecs
MGA1 | 2024-01-28 16:00 |  | EA Release | ET2400693008 | ALS | Receiving Waters | 0.005 | 0.0005 | 0.025 | 5e-05 | 0.0005 | 0.061 | 1.62 | 3 | 387 | 1.3 | 155 | 0.0005 | 0.363 | 0.032 | 6.34 |  | 168 | 0.0005 |  | 0.034 | 2+ cumecs
MGU1 | 2024-01-28 15:53 |  | EA Release |  | Field Readings | Receiving Waters | [15 empty] | 7.36 |  |  |  |  | 2+ cumecs
MGU1 | 2024-01-28 15:48 |  | EA Release | ET2400693007 | ALS | Receiving Waters | 0.005 | 0.0005 | 0.025 | 5e-05 | 0.001 | 0.0005 | 0.002 | 4 | 24 | 1.3 | 0.5 | 0.0005 | 0.005 | 0.0005 | 6.74 |  | 2 | 0.0005 |  | 0.007 | 2+ cumecs
GS2 | 2024-01-28 15:36 |  | EA Release |  | Field Readings | Receiving Waters | [15 empty] | 6.95 |  |  |  |  | 2+ cumecs
GS2 | 2024-01-28 15:31 |  | EA Release | ET2400693006 | ALS | Receiving Waters | 0.005 | 0.0005 | 0.025 | 5e-05 | 0.001 | 0.0005 | 0.002 | 7 | 94 | 1.4 | 27 | 0.0005 | 0.002 | 0.0005 | 8.59 |  | 2 | 0.0005 |  | 0.0025 | 2+ cumecs
GPA2 | 2024-01-28 15:13 |  | EA Release |  | Field Readings | Receiving Waters | [15 empty] | 6.16 |  |  |  |  | 2+ cumecs
GPA2 | 2024-01-28 15:13 |  | EA Release | ET2400693005 | ALS | Receiving Waters | 0.005 | 0.0005 | 0.025 | 5e-05 | 0.0005 | 0.0005 | 0.003 | 7 | 63 | 1.4 | 23 | 0.0005 | 0.004 | 0.0005 | 7.45 |  | 4 | 0.0005 |  | 0.0025 | 2+ cumecs
GS2 | 2024-01-27 16:54 |  | EA Release |  | Field Readings | Receiving Waters | [15 empty] | 7.29 |  |  |  |  | 2+ cumecs
GS2 | 2024-01-27 16:35 |  | EA Release | ET2400693004 | ALS | Receiving Waters | 0.005 | 0.0005 | 0.025 | 5e-05 | 0.0005 | 0.0005 | 0.031 | 8 | 192 | 1.4 | 50 | 0.0005 | 0.003 | 0.0005 | 8.18 |  | 2 | 0.0005 |  | 0.006 | 2+ cumecs
GPA2 | 2024-01-27 16:30 |  | EA Release |  | Field Readings | Receiving Waters | [15 empty] | 7.21 |  |  |  |  | 2+ cumecs
GPA2 | 2024-01-27 16:30 |  | EA Release | ET2400693003 | ALS | Receiving Waters | 0.005 | 0.0005 | 0.025 | 5e-05 | 0.0005 | 0.0005 | 0.003 | 10 | 59 | 1.6 | 21 | 0.0005 | 0.001 | 0.0005 | 7.27 |  | 3 | 0.0005 |  | 0.0025 | 2+ cumecs
W1 | 2024-01-27 11:10 |  | EA Release |  | Field Readings | Receiving Waters | [15 empty] | 7.17 |  |  |  |  | 2+ cumecs
W1 | 2024-01-27 11:10 |  | EA Release | ET2400693002 | ALS | Receiving Waters | 0.02 | 0.0005 | 0.025 | 5e-05 | 0.0005 | 0.14 | 0.043 | 2 | 2710 | 2.2 | 1340 | 0.0005 | 0.705 | 0.04 | 6.82 |  | 1660 | 0.0005 |  | 0.019 | 2+ cumecs
MGA1 | 2024-01-23 14:16 |  | No release |  | Field Readings | Receiving Waters | [15 empty] | 6.16 |  |  |  |  | 2+ cumecs
MGA1 | 2024-01-23 14:16 |  | No release | ET2400692004 | ALS | Receiving Waters | 0.005 | 0.0005 | 0.025 | 0.0001 | 0.0005 | 0.054 | 0.88 | 3 | 539 | 0.2 | 191 | 0.0005 | 0.355 | 0.035 | 6.63 |  | 226 | 0.0005 |  | 0.028 | 2+ cumecs
MGU1 | 2024-01-23 13:56 |  | No release |  | Field Readings | Receiving Waters | [15 empty] | 7.3 |  |  |  |  | 2+ cumecs
MGU1 | 2024-01-23 13:56 |  | No release | ET2400692003 | ALS | Receiving Waters | 0.005 | 0.0005 | 0.025 | 5e-05 | 0.0005 | 0.0005 | 0.003 | 5 | 27 | 0.2 | 2 | 0.0005 | 0.005 | 0.0005 | 6.58 |  | 2 | 0.0005 |  | 0.0025 | 2+ cumecs
GPA7 SW2 | 2024-01-23 11:41 |  | No release |  | Field Readings | Receiving Waters | [15 empty] | 7.31 |  |  |  |  | 2+ cumecs
GPA7 SW2 | 2024-01-23 11:41 |  | No release | ET2400692005 | ALS | Receiving Waters | 0.005 | 0.0005 | 0.025 | 5e-05 | 0.0005 | 0.0005 | 0.004 | 10 | 111 | 0.2 | 36 | 0.0005 | 0.012 | 0.0005 | 7.52 |  | 6 | 0.0005 |  | 0.0025 | 2+ cumecs
GS2 | 2024-01-23 11:26 |  | No release |  | Field Readings | Receiving Waters | [15 empty] | 7.85 |  |  |  |  | 2+ cumecs
GS2 | 2024-01-23 11:26 |  | No release | ET2400692008 | ALS | Receiving Waters | 0.005 | 0.0005 | 0.025 | 5e-05 | 0.0005 | 0.0005 | 0.003 | 6 | 219 | 0.2 | 48 | 0.0005 | 0.0005 | 0.0005 | 8.56 |  | 3 | 0.0005 |  | 0.0025 | 2+ cumecs
GPA2 | 2024-01-23 11:04 |  | No release |  | Field Readings | Receiving Waters | [15 empty] | 7.29 |  |  |  |  | 2+ cumecs
GPA2 | 2024-01-23 11:04 |  | No release | ET2400692001 | ALS | Receiving Waters | 0.005 | 0.0005 | 0.025 | 5e-05 | 0.0005 | 0.0005 | 0.002 | 9 | 112 | 0.2 | 30 | 0.0005 | 0.006 | 0.0005 | 7.57 |  | 4 | 0.0005 |  | 0.0025 | 2+ cumecs
GPA5 | 2024-01-23 10:46 |  | No release |  | Field Readings | Receiving Waters | [15 empty] | 7.23 |  |  |  |  | 2+ cumecs
GPA5 | 2024-01-23 10:46 |  | No release | ET2400692002 | ALS | Receiving Waters | 0.005 | 0.0005 | 0.025 | 5e-05 | 0.0005 | 0.0005 | 0.002 | 9 | 116 | 0.2 | 21 | 0.0005 | 0.004 | 0.0005 | 7.76 |  | 5 | 0.0005 |  | 0.0025 | 2+ cumecs
GPU1 | 2024-01-23 10:16 |  | No release |  | Field Readings | Receiving Waters | [15 empty] | 7.27 |  |  |  |  | 2+ cumecs
GPU1 | 2024-01-23 10:16 |  | No release | ET2400692007 | ALS | Receiving Waters | 0.005 | 0.0005 | 0.025 | 5e-05 | 0.0005 | 0.0005 | 0.002 | 9 | 109 | 0.2 | 21 | 0.0005 | 0.002 | 0.0005 | 7.57 |  | 2 | 0.0005 |  | 0.0025 | 2+ cumecs
GPU1B | 2024-01-20 12:04 |  | EA Release |  | Field Readings | Receiving Waters | [15 empty] | 6.87 |  |  |  |  | 2+ cumecs
GPU1B | 2024-01-20 12:00 |  | EA Release | EB2403161001 | ALS | Receiving Waters | 0.005 | 0.0005 | 0.025 | 5e-05 | 0.0005 | 0.0005 | 0.002 | 5 | 134 | 0.05 | 62 | 0.0005 | 0.062 | 0.0005 | 8.08 |  | 6 | 0.0005 |  | 0.0025 | 2+ cumecs
MGA1 | 2024-01-19 15:35 |  | EA Release |  | Field Readings | Receiving Waters | [15 empty] | 6.66 |  |  |  |  | 2+ cumecs
MGA1 | 2024-01-19 15:35 |  | EA Release | EB2403197007 | ALS | Receiving Waters | 0.005 | 0.0005 | 0.025 | 5e-05 | 0.0005 | 0.034 | 0.188 | 4 | 292 | 0.1 | 130 | 0.0005 | 0.262 | 0.014 | 6.8 |  | 124 | 0.0005 |  | 0.022 | 2+ cumecs
GPU0 | 2024-01-19 14:55 |  | EA Release |  | Field Readings | Receiving Waters | [15 empty] | 7.41 |  |  |  |  | 2+ cumecs
GPU0 | 2024-01-19 14:55 |  | EA Release | EB2403197008 | ALS | Receiving Waters | 0.005 | 0.0005 | 0.025 | 5e-05 | 0.0005 | 0.0005 | 0.002 | 4 | 62 | 0.05 | 28 | 0.0005 | 0.008 | 0.0005 | 7.82 |  | 0.5 | 0.0005 |  | 0.0025 | 2+ cumecs
MGU1 | 2024-01-19 13:00 |  | EA Release |  | Field Readings | Receiving Waters | [15 empty] | 6.74 |  |  |  |  | 2+ cumecs
MGU1 | 2024-01-19 13:00 |  | EA Release | EB2403197002 | ALS | Receiving Waters | 0.02 | 0.0005 | 0.025 | 5e-05 | 0.0005 | 0.0005 | 0.003 | 2 | 24 | 0.05 | 0.5 | 0.0005 | 0.028 | 0.0005 | 4.72 |  | 6 | 0.0005 |  | 0.0025 | 2+ cumecs
GPA7 SW2 | 2024-01-19 12:55 |  | EA Release |  | Field Readings | Receiving Waters | [15 empty] | 7.14 |  |  |  |  | 2+ cumecs
GPA7 SW2 | 2024-01-19 12:55 |  | EA Release | EB2403197004 | ALS | Receiving Waters | 0.005 | 0.0005 | 0.025 | 5e-05 | 0.0005 | 0.002 | 0.008 | 4 | 295 | 0.05 | 129 | 0.0005 | 0.24 | 0.002 | 7.78 |  | 90 | 0.0005 |  | 0.0025 | 2+ cumecs
GPA5 | 2024-01-19 12:30 |  | EA Release |  | Field Readings | Receiving Waters | [15 empty] | 7.23 |  |  |  |  | 2+ cumecs
GPA5 | 2024-01-19 12:30 |  | EA Release | EB2403197005 | ALS | Receiving Waters | 0.005 | 0.0005 | 0.025 | 5e-05 | 0.0005 | 0.002 | 0.007 | 4 | 252 | 0.05 | 113 | 0.0005 | 0.16 | 0.001 | 7.64 |  | 76 | 0.0005 |  | 0.0025 | 2+ cumecs
GPU1 | 2024-01-19 11:50 |  | EA Release |  | Field Readings | Receiving Waters | [15 empty] | 7.33 |  |  |  |  | 2+ cumecs
GPA2 | 2024-01-19 11:15 |  | EA Release |  | Field Readings | Receiving Waters | [15 empty] | 7.21 |  |  |  |  | 2+ cumecs
GPA2 | 2024-01-19 11:15 |  | EA Release | EB2403197003 | ALS | Receiving Waters | 0.005 | 0.0005 | 0.025 | 5e-05 | 0.0005 | 0.003 | 0.001 | 3 | 86 | 0.05 | 32 | 0.0005 | 0.178 | 0.002 | 7.37 |  | 12 | 0.0005 |  | 0.0025 | 2+ cumecs
GPU1 | 2024-01-19 11:05 |  | EA Release | EB2403197006 | ALS | Receiving Waters | 0.005 | 0.0005 | 0.025 | 5e-05 | 0.0005 | 0.0005 | 0.002 | 4 | 84 | 0.05 | 33 | 0.0005 | 0.038 | 0.0005 | 7.91 |  | 3 | 0.0005 |  | 0.0025 | 2+ cumecs
GS2 | 2024-01-19 10:55 |  | EA Release |  | Field Readings | Receiving Waters | [15 empty] | 7.16 |  |  |  |  | 2+ cumecs
GS2 | 2024-01-19 10:55 |  | EA Release | EB2403197001 | ALS | Receiving Waters | 0.005 | 0.0005 | 0.025 | 5e-05 | 0.0005 | 0.0005 | 0.009 | 2 | 118 | 0.05 | 48 | 0.0005 | 0.004 | 0.0005 | 7.49 |  | 34 | 0.0005 |  | 0.0025 | 2+ cumecs
GPD1 | 2024-01-19 10:37 |  | EA Release |  | Field Readings | Receiving Waters | [15 empty] | 7.34 |  |  |  |  | 2+ cumecs
GPD1 | 2024-01-19 10:37 |  | EA Release | ET2400691004 | ALS | Receiving Waters | 0.005 | 0.0005 | 0.025 | 5e-05 | 0.0005 | 0.0005 | 0.008 | 4 | 102 | 0.2 | 40 | 0.0005 | 0.069 | 0.0005 | 7.35 |  | 26 | 0.0005 |  | 0.0025 | 2+ cumecs
W1 | 2024-01-19 07:09 |  | EA Release |  | Field Readings | Receiving Waters | [15 empty] | 8.04 |  |  |  |  | 2+ cumecs
W1 | 2024-01-19 07:09 |  | EA Release | EB2403179001 | ALS | Receiving Waters | 0.005 | 0.0005 | 0.025 | 5e-05 | 0.0005 | 0.077 | 0.274 | 1 | 2320 | 0.2 | 1280 | 0.0005 | 0.226 | 0.027 | 6.62 |  | 1540 | 0.0005 |  | 0.036 | 2+ cumecs
GPU1 | 2024-01-18 16:00 |  | EA Release | EB2403185005 | ALS | Receiving Waters | 0.005 | 0.0005 | 0.025 | 5e-05 | 0.0005 | 0.0005 | 0.002 | 4 | 68 | 0.05 | 28 | 0.0005 | 0.039 | 0.0005 | 7.68 |  | 3 | 0.0005 |  | 0.0025 | 2+ cumecs
MGA1 | 2024-01-18 15:00 |  | EA Release |  | Field Readings | Receiving Waters | [15 empty] | 6.99 |  |  |  |  | 2+ cumecs
MGA1 | 2024-01-18 15:00 |  | EA Release | EB2403185006 | ALS | Receiving Waters | 0.005 | 0.001 | 0.025 | 0.0001 | 0.0005 | 0.057 | 0.133 | 2 | 339 | 0.1 | 151 | 0.0005 | 0.504 | 0.02 | 6.75 |  | 153 | 0.0005 |  | 0.032 | 2+ cumecs
MGU1 | 2024-01-18 14:40 |  | EA Release |  | Field Readings | Receiving Waters | [15 empty] | 7.06 |  |  |  |  | 2+ cumecs
MGU1 | 2024-01-18 14:40 |  | EA Release | EB2403185002 | ALS | Receiving Waters | 0.005 | 0.0005 | 0.025 | 5e-05 | 0.0005 | 0.0005 | 0.002 | 2 | 11 | 0.05 | 0.5 | 0.0005 | 0.004 | 0.0005 | 6.41 |  | 1 | 0.0005 |  | 0.0025 | 2+ cumecs
GPA5 | 2024-01-18 13:05 |  | EA Release |  | Field Readings | Receiving Waters | [15 empty] | 7.71 |  |  |  |  | 2+ cumecs
GPA5 | 2024-01-18 13:05 |  | EA Release | EB2403185004 | ALS | Receiving Waters | 0.005 | 0.0005 | 0.025 | 5e-05 | 0.0005 | 0.002 | 0.009 | 6 | 276 | 0.05 | 118 | 0.0005 | 0.196 | 0.002 | 7.67 |  | 80 | 0.0005 |  | 0.0025 | 2+ cumecs
GPA7 SW2 | 2024-01-18 12:47 |  | EA Release |  | Field Readings | Receiving Waters | [15 empty] | 7.46 |  |  |  |  | 2+ cumecs
GPA7 SW2 | 2024-01-18 12:47 |  | EA Release | EB2403185003 | ALS | Receiving Waters | 0.005 | 0.0005 | 0.025 | 5e-05 | 0.0005 | 0.002 | 0.009 | 3 | 369 | 0.05 | 170 | 0.0005 | 0.233 | 0.001 | 7.22 |  | 156 | 0.0005 |  | 0.0025 | 2+ cumecs
GS2 | 2024-01-18 12:37 |  | EA Release |  | Field Readings | Receiving Waters | [15 empty] | 7.68 |  |  |  |  | 2+ cumecs
GS2 | 2024-01-18 12:37 |  | EA Release | EB2403185001 | ALS | Receiving Waters | 0.005 | 0.0005 | 0.025 | 5e-05 | 0.0005 | 0.002 | 0.004 | 5 | 132 | 0.05 | 67 | 0.0005 | 0.159 | 0.002 | 7.61 |  | 24 | 0.0005 |  | 0.0025 | 2+ cumecs
GPD1 | 2024-01-18 12:26 |  | EA Release |  | Field Readings | Receiving Waters | [15 empty] | 7.71 |  |  |  |  | 2+ cumecs
GPD1 | 2024-01-18 12:26 |  | EA Release | ET2400691003 | ALS | Receiving Waters | 0.005 | 0.0005 | 0.025 | 5e-05 | 0.0005 | 0.005 | 0.017 | 6 | 531 | 0.2 | 254 | 0.0005 | 0.41 | 0.004 | 8.15 |  | 228 | 0.0005 |  | 0.014 | 2+ cumecs
GPA2 | 2024-01-18 12:00 |  | EA Release |  | Field Readings | Receiving Waters | [15 empty] | 7.45 |  |  |  |  | 2+ cumecs
GPA5 | 2024-01-17 23:03 |  | EA Release | EB2403195004 | ALS | Receiving Waters | 0.005 | 0.0005 | 0.025 | 5e-05 | 0.0005 | 0.004 | 0.012 | 5 | 397 | 0.05 | 196 | 0.0005 | 0.172 | 0.002 | 7.77 |  | 148 | 0.0005 |  | 0.0025 | 2+ cumecs
GPU1 | 2024-01-17 22:50 |  | EA Release | EB2403195005 | ALS | Receiving Waters | 0.005 | 0.0005 | 0.025 | 5e-05 | 0.0005 | 0.0005 | 0.002 | 5 | 96 | 0.05 | 35 | 0.0005 | 0.045 | 0.0005 | 7.61 |  | 4 | 0.0005 |  | 0.0025 | 2+ cumecs
GS2 | 2024-01-17 15:36 |  | EA Release | EB2403195001 | ALS | Receiving Waters | 0.005 | 0.0005 | 0.025 | 5e-05 | 0.0005 | 0.0005 | 0.016 | 5 | 251 | 0.05 | 102 | 0.0005 | 0.01 | 0.002 | 7.68 |  | 70 | 0.0005 |  | 0.0025 | 2+ cumecs
GPD1 | 2024-01-17 15:03 |  | EA Release |  | Field Readings | Receiving Waters | [15 empty] | 7.43 |  |  |  |  | 2+ cumecs
MGU1 | 2024-01-17 14:13 |  | EA Release |  | Field Readings | Receiving Waters | [15 empty] | 7.64 |  |  |  |  | 2+ cumecs
MGU1 | 2024-01-17 14:13 |  | EA Release | EB2403195002 | ALS | Receiving Waters | 0.005 | 0.0005 | 0.025 | 5e-05 | 0.0005 | 0.0005 | 0.004 | 4 | 40 | 0.05 | 9 | 0.0005 | 0.0005 | 0.001 | 6.91 |  | 4 | 0.0005 |  | 0.0025 | 2+ cumecs
MGA1 | 2024-01-17 13:55 |  | EA Release |  | Field Readings | Receiving Waters | [15 empty] | 7.37 |  |  |  |  | 2+ cumecs
MGA1 | 2024-01-17 13:55 |  | EA Release | EB2403195006 | ALS | Receiving Waters | 0.005 | 0.001 | 0.025 | 0.0001 | 0.0005 | 0.008 | 0.591 | 2 | 654 | 0.1 | 295 | 0.0005 | 0.081 | 0.027 | 6.91 |  | 310 | 0.0005 |  | 0.037 | 2+ cumecs
GS2 | 2024-01-17 13:36 |  | EA Release |  | Field Readings | Receiving Waters | [15 empty] | 7.82 |  |  |  |  | 2+ cumecs
GPA7 SW2 | 2024-01-17 13:23 |  | EA Release |  | Field Readings | Receiving Waters | [15 empty] | 7.23 |  |  |  |  | 2+ cumecs
GPA2 | 2024-01-17 11:48 |  | EA Release |  | Field Readings | Receiving Waters | [15 empty] | 7.23 |  |  |  |  | 2+ cumecs
GPA2 | 2024-01-17 11:48 |  | EA Release | EB2403195003 | ALS | Receiving Waters | 0.01 | 0.0005 | 0.025 | 5e-05 | 0.0005 | 0.004 | 0.005 | 6 | 158 | 0.05 | 62 | 0.0005 | 0.229 | 0.002 | 6.22 |  | 27 | 0.0005 |  | 0.0025 | 2+ cumecs
GPA5 | 2024-01-17 11:30 |  | EA Release |  | Field Readings | Receiving Waters | [15 empty] | 7.19 |  |  |  |  | 2+ cumecs
GPU1 | 2024-01-17 10:52 |  | EA Release |  | Field Readings | Receiving Waters | [15 empty] | 7.33 |  |  |  |  | 2+ cumecs
GPA5 | 2024-01-16 16:00 |  | EA Release |  | Field Readings | Receiving Waters | [15 empty] | 7.08 |  |  |  |  | 2+ cumecs
GPA5 | 2024-01-16 16:00 |  | EA Release | EB2403192005 | ALS | Receiving Waters | 0.005 | 0.0005 | 0.025 | 5e-05 | 0.0005 | 0.014 | 0.022 | 4 | 758 | 0.05 | 380 | 0.0005 | 0.284 | 0.005 | 7.45 |  | 370 | 0.0005 |  | 0.0025 | 2+ cumecs
GPU1 | 2024-01-16 15:15 |  | EA Release |  | Field Readings | Receiving Waters | [15 empty] | 6.89 |  |  |  |  | 2+ cumecs
GPU1 | 2024-01-16 15:15 |  | EA Release | EB2403192006 | ALS | Receiving Waters | 0.005 | 0.0005 | 0.025 | 5e-05 | 0.0005 | 0.0005 | 0.002 | 6 | 99 | 0.05 | 37 | 0.0005 | 0.062 | 0.0005 | 7.64 |  | 4 | 0.0005 |  | 0.0025 | 2+ cumecs
GPA2 | 2024-01-16 13:48 |  | EA Release |  | Field Readings | Receiving Waters | [15 empty] | 6.92 |  |  |  |  | 2+ cumecs
GPA2 | 2024-01-16 13:48 |  | EA Release | EB2403192003 | ALS | Receiving Waters | 0.005 | 0.0005 | 0.025 | 5e-05 | 0.0005 | 0.002 | 0.006 | 5 | 198 | 0.05 | 78 | 0.0005 | 0.156 | 0.001 | 7.61 |  | 46 | 0.0005 |  | 0.0025 | 2+ cumecs
GPA7 SW2 | 2024-01-16 13:25 |  | EA Release |  | Field Readings | Receiving Waters | [15 empty] | 6.59 |  |  |  |  | 2+ cumecs
GPA7 SW2 | 2024-01-16 13:25 |  | EA Release | EB2403192004 | ALS | Receiving Waters | 0.01 | 0.0005 | 0.025 | 5e-05 | 0.0005 | 0.003 | 0.008 | 3 | 315 | 0.05 | 140 | 0.0005 | 0.292 | 0.001 | 7.45 |  | 123 | 0.0005 |  | 0.0025 | 2+ cumecs
GS2 | 2024-01-16 12:40 |  | EA Release |  | Field Readings | Receiving Waters | [15 empty] | 6.87 |  |  |  |  | 2+ cumecs
GS2 | 2024-01-16 12:40 |  | EA Release | EB2403192001 | ALS | Receiving Waters | 0.01 | 0.0005 | 0.025 | 5e-05 | 0.0005 | 0.0005 | 0.013 | 3 | 121 | 0.05 | 44 | 0.0005 | 0.011 | 0.0005 | 7.62 |  | 31 | 0.0005 |  | 0.0025 | 2+ cumecs
MGA1 | 2024-01-16 12:25 |  | EA Release |  | Field Readings | Receiving Waters | [15 empty] | 6.21 |  |  |  |  | 2+ cumecs
MGA1 | 2024-01-16 12:25 |  | EA Release | EB2403192007 | ALS | Receiving Waters | 0.005 | 0.0005 | 0.025 | 0.0001 | 0.0005 | 0.072 | 0.506 | 2 | 701 | 0.2 | 338 | 0.0005 | 0.423 | 0.048 | 6.89 |  | 367 | 0.0005 |  | 0.045 | 2+ cumecs
MGU1 | 2024-01-16 12:15 |  | EA Release |  | Field Readings | Receiving Waters | [15 empty] | 6.01 |  |  |  |  | 2+ cumecs
MGU1 | 2024-01-16 12:15 |  | EA Release | EB2403192002 | ALS | Receiving Waters | 0.005 | 0.0005 | 0.025 | 5e-05 | 0.0005 | 0.0005 | 0.003 | 3 | 18 | 0.05 | 0.5 | 0.0005 | 0.0005 | 0.0005 | 6.75 |  | 2 | 0.0005 |  | 0.0025 | 2+ cumecs
W1 | 2024-01-16 07:20 |  | EA Release |  | Field Readings | Receiving Waters | [15 empty] | 6.97 |  |  |  |  | 2+ cumecs
W1 | 2024-01-16 07:20 |  | EA Release | EB2403142001 | ALS | Receiving Waters | 0.02 | 0.0005 | 0.025 | 5e-05 | 0.0005 | 0.161 | 0.982 | 1 | 2480 | 0.3 | 1370 | 0.0005 | 0.686 | 0.049 | 6.43 |  | 1620 | 0.0005 |  | 0.067 | 2+ cumecs
GPA5 | 2024-01-15 16:20 |  | EA Release |  | Field Readings | Receiving Waters | [15 empty] | 7.06 |  |  |  |  | 2+ cumecs
GPA5 | 2024-01-15 16:20 |  | EA Release | ET2400277005 | ALS | Receiving Waters | 0.005 | 0.0005 | 0.025 | 5e-05 | 0.0005 | 0.002 | 0.009 |  | 342 | 0.05 | 80 | 0.0005 | 0.088 | 0.001 | 7.37 |  | 94 | 0.0005 |  | 0.0025 | 2+ cumecs
GPA2 | 2024-01-15 16:00 |  | EA Release |  | Field Readings | Receiving Waters | [15 empty] | 7.1 |  |  |  |  | 2+ cumecs
GPA2 | 2024-01-15 16:00 |  | EA Release | ET2400277003 | ALS | Receiving Waters | 0.05 | 0.0005 | 0.025 | 5e-05 | 0.0005 | 0.0005 | 0.005 |  | 147 | 0.05 | 65 | 0.0005 | 0.076 | 0.0005 | 7.45 |  | 8 | 0.0005 |  | 0.0025 | 2+ cumecs
GPA7 SW2 | 2024-01-15 15:20 |  | EA Release |  | Field Readings | Receiving Waters | [15 empty] | 7.03 |  |  |  |  | 2+ cumecs
GPA7 SW2 | 2024-01-15 15:20 |  | EA Release | ET2400277004 | ALS | Receiving Waters | 0.02 | 0.001 | 0.025 | 5e-05 | 0.0005 | 0.006 | 0.023 |  | 406 | 0.05 | 197 | 0.0005 | 0.441 | 0.003 | 7.22 |  | 126 | 0.0005 |  | 0.0025 | 2+ cumecs
GS2 | 2024-01-15 15:00 |  | EA Release |  | Field Readings | Receiving Waters | [15 empty] | 7.27 |  |  |  |  | 2+ cumecs
GS2 | 2024-01-15 15:00 |  | EA Release | ET2400277001 | ALS | Receiving Waters | 0.04 | 0.0005 | 0.025 | 5e-05 | 0.0005 | 0.004 | 0.018 |  | 158 | 0.05 | 87 | 0.0005 | 0.018 | 0.002 | 7.63 |  | 40 | 0.0005 |  | 0.0025 | 2+ cumecs
MGA1 | 2024-01-15 14:50 |  | EA Release |  | Field Readings | Receiving Waters | [15 empty] | 6.74 |  |  |  |  | 2+ cumecs
MGA1 | 2024-01-15 14:50 |  | EA Release | ET2400277007 | ALS | Receiving Waters | 0.005 | 0.0005 | 0.025 | 0.0002 | 0.0005 | 0.121 | 1.37 |  | 638 | 0.2 | 425 | 0.0005 | 0.816 | 0.078 | 6.95 |  | 313 | 0.0005 |  | 0.048 | 2+ cumecs
MGU1 | 2024-01-15 14:35 |  | EA Release |  | Field Readings | Receiving Waters | [15 empty] | 7 |  |  |  |  | 2+ cumecs
MGU1 | 2024-01-15 14:35 |  | EA Release | ET2400277002 | ALS | Receiving Waters | 0.005 | 0.0005 | 0.025 | 5e-05 | 0.0005 | 0.001 | 0.007 |  | 26 | 0.05 | 2 | 0.0005 | 0.031 | 0.001 | 6.77 |  | 2 | 0.0005 |  | 0.0025 | 2+ cumecs
GPU1 | 2024-01-15 14:20 |  | EA Release |  | Field Readings | Receiving Waters | [15 empty] | 7.79 |  |  |  |  | 2+ cumecs
GPU1 | 2024-01-15 14:20 |  | EA Release | ET2400277006 | ALS | Receiving Waters | 0.005 | 0.0005 | 0.025 | 5e-05 | 0.0005 | 0.0005 | 0.002 |  | 94 | 0.05 | 21 | 0.0005 | 0.041 | 0.0005 | 7.73 |  | 3 | 0.0005 |  | 0.0025 | 2+ cumecs
W1 | 2024-01-14 20:00 |  | EA Release |  | Field Readings | Receiving Waters | [15 empty] | 8.37 |  |  |  |  | 2+ cumecs
W1 | 2024-01-14 20:00 |  | EA Release | ET2400282001 | ALS | Receiving Waters | 0.12 | 0.001 | 0.025 | 5e-05 | 0.0005 | 0.082 | 0.017 |  | 2480 | 0.3 | 1610 | 0.0005 | 0.525 | 0.022 | 6.81 |  | 1540 | 0.0005 |  | 0.0025 | 2+ cumecs
GPA5 | 2024-01-14 16:30 |  | EA Release |  | Field Readings | Receiving Waters | [15 empty] | 6.99 |  |  |  |  | 2+ cumecs
GPA7 SW2 | 2024-01-14 15:50 |  | EA Release |  | Field Readings | Receiving Waters | [15 empty] | 6.9 |  |  |  |  | 2+ cumecs
GPA7 SW2 | 2024-01-14 15:50 |  | EA Release | ET2400276004 | ALS | Receiving Waters | 0.04 | 0.0005 | 0.025 | 5e-05 | 0.0005 | 0.002 | 0.009 |  | 98 | 0.05 | 86 | 0.0005 | 0.182 | 0.001 | 7.4 |  | 18 | 0.0005 |  | 0.0025 | 2+ cumecs
GS2 | 2024-01-14 15:30 |  | EA Release |  | Field Readings | Receiving Waters | [15 empty] | 7.1 |  |  |  |  | 2+ cumecs
GS2 | 2024-01-14 15:30 |  | EA Release | ET2400276001 | ALS | Receiving Waters | 0.005 | 0.0005 | 0.025 | 5e-05 | 0.0005 | 0.0005 | 0.012 |  | 243 | 0.05 | 80 | 0.0005 | 0.018 | 0.0005 | 7.55 |  | 62 | 0.0005 |  | 0.0025 | 2+ cumecs
MGA1 | 2024-01-14 15:20 |  | EA Release |  | Field Readings | Receiving Waters | [15 empty] | 6.47 |  |  |  |  | 2+ cumecs
MGA1 | 2024-01-14 15:20 |  | EA Release | ET2400276007 | ALS | Receiving Waters | 0.005 | 0.0005 | 0.025 | 0.0002 | 0.0005 | 0.138 | 1.46 |  | 892 | 0.2 | 469 | 0.0005 | 0.884 | 0.08 | 6.9 |  | 461 | 0.0005 |  | 0.054 | 2+ cumecs
MGU1 | 2024-01-14 15:07 |  | EA Release |  | Field Readings | Receiving Waters | [15 empty] | 6.65 |  |  |  |  | 2+ cumecs
MGU1 | 2024-01-14 15:07 |  | EA Release | ET2400276002 | ALS | Receiving Waters | 0.07 | 0.0005 | 0.025 | 5e-05 | 0.0005 | 0.0005 | 0.005 |  | 24 | 0.05 | 2 | 0.0005 | 0.016 | 0.0005 | 6.61 |  | 2 | 0.0005 |  | 0.0025 | 2+ cumecs
GPA5 | 2024-01-14 14:30 |  | EA Release | ET2400276005 | ALS | Receiving Waters | 0.06 | 0.0005 | 0.025 | 5e-05 | 0.0005 | 0.0005 | 0.005 |  | 140 | 0.05 | 60 | 0.0005 | 0.088 | 0.001 | 7.43 |  | 11 | 0.0005 |  | 0.0025 | 2+ cumecs
GPA7 SW2 | 2024-01-14 14:23 |  | EA Release | ET2400691001 | ALS | Receiving Waters | 0.005 | 0.0005 | 0.025 | 5e-05 | 0.0005 | 0.004 | 0.01 | 3 | 503 | 0.2 | 216 | 0.0005 | 0.29 | 0.002 | 6.57 |  | 267 | 0.0005 |  | 0.0025 | 2+ cumecs
GPU1 | 2024-01-14 10:40 |  | EA Release |  | Field Readings | Receiving Waters | [15 empty] | 7.24 |  |  |  |  | 2+ cumecs
GPU1 | 2024-01-14 10:40 |  | EA Release | ET2400276006 | ALS | Receiving Waters | 0.06 | 0.0005 | 0.025 | 5e-05 | 0.0005 | 0.0005 | 0.007 |  | 79 | 0.05 | 53 | 0.0005 | 0.083 | 0.0005 | 7.34 |  | 3 | 0.0005 |  | 0.007 | 2+ cumecs
GPA2 | 2024-01-14 10:18 |  | EA Release |  | Field Readings | Receiving Waters | [15 empty] | 7.04 |  |  |  |  | 2+ cumecs
GPA2 | 2024-01-14 10:18 |  | EA Release | ET2400276003 | ALS | Receiving Waters | 0.07 | 0.0005 | 0.025 | 5e-05 | 0.0005 | 0.0005 | 0.005 |  | 134 | 0.05 | 56 | 0.0005 | 0.064 | 0.0005 | 7.3 |  | 8 | 0.0005 |  | 0.0025 | 2+ cumecs
GPU1 | 2024-01-11 09:46 |  | No release |  | Field Readings | Receiving Waters | [15 empty] | 7.37 |  |  |  |  | 2+ cumecs
GPA7 SW1 | 2023-03-31 12:46 |  | TEL Release |  | Field Readings | Receiving Waters | [15 empty] | 8.17 |  |  |  |  | 2+ cumecs
GPA7 SW1 | 2023-03-31 12:46 |  | TEL Release | EB2310993020 | ALS | Receiving Waters | 0.005 | 0.0005 | 0.025 | 5e-05 | 0.0005 | 0.0005 | 0.006 |  | 144 | 0.1 | 58 | 0.0005 | 0.001 | 0.0005 | 7.3 |  | 6 | 0.0005 |  | 0.0025 | 2+ cumecs
GS2 | 2023-03-31 12:35 |  | TEL Release |  | Field Readings | Receiving Waters | [15 empty] | 8.2 |  |  |  |  | 2+ cumecs
GS2 | 2023-03-31 12:35 |  | TEL Release | EB2310993016 | ALS | Receiving Waters | 0.005 | 0.0005 | 0.025 | 5e-05 | 0.0005 | 0.0005 | 0.007 |  | 118 | 0.1 | 50 | 0.0005 | 0.001 | 0.0005 | 7.08 |  | 5 | 0.0005 |  | 0.0025 | 2+ cumecs
MGA1 | 2023-03-31 10:50 |  | TEL Release | EB2310993015 | ALS | Receiving Waters | 0.005 | 0.0005 | 0.025 | 5e-05 | 0.0005 | 0.032 | 0.752 |  | 147 | 0.1 | 65 | 0.0005 | 0.139 | 0.014 | 6.14 |  | 52 | 0.0005 |  | 0.014 | 2+ cumecs
MGA1 | 2023-03-31 10:30 |  | TEL Release |  | Field Readings | Receiving Waters | [15 empty] | 6.8 |  |  |  |  | 2+ cumecs
MGU1 | 2023-03-31 10:20 |  | TEL Release |  | Field Readings | Receiving Waters | [15 empty] | 7.03 |  |  |  |  | 2+ cumecs
MGU1 | 2023-03-31 10:20 |  | TEL Release | EB2310993017 | ALS | Receiving Waters | 0.005 | 0.0005 | 0.025 | 5e-05 | 0.0005 | 0.0005 | 0.004 |  | 20 | 0.05 | 2 | 0.0005 | 0.004 | 0.0005 | 6.13 |  | 4 | 0.0005 |  | 0.0025 | 2+ cumecs
GPA2 | 2023-03-31 09:40 |  | TEL Release |  | Field Readings | Receiving Waters | [15 empty] | 7.71 |  |  |  |  | 2+ cumecs
GPA2 | 2023-03-31 09:40 |  | TEL Release | EB2310993018 | ALS | Receiving Waters | 0.005 | 0.0005 | 0.025 | 5e-05 | 0.0005 | 0.001 | 0.009 |  | 285 | 0.05 | 130 | 0.0005 | 0.082 | 0.002 | 8.21 |  | 36 | 0.0005 |  | 0.0025 | 2+ cumecs
GPA5 | 2023-03-31 09:30 |  | TEL Release |  | Field Readings | Receiving Waters | [15 empty] | 7.64 |  |  |  |  | 2+ cumecs
GPA5 | 2023-03-31 09:30 |  | TEL Release | EB2310993019 | ALS | Receiving Waters | 0.005 | 0.0005 | 0.025 | 5e-05 | 0.0005 | 0.016 | 0.007 |  | 526 | 0.1 | 260 | 0.0005 | 0.355 | 0.004 | 7.02 |  | 200 | 0.0005 |  | 0.0025 | 2+ cumecs
GPA2 | 2023-03-30 13:05 |  | TEL Release |  | Field Readings | Receiving Waters | [15 empty] | 7.66 |  |  |  |  | 2+ cumecs
GPA2 | 2023-03-30 13:05 |  | TEL Release | EB2310993013 | ALS | Receiving Waters | 0.005 | 0.0005 | 0.025 | 5e-05 | 0.0005 | 0.0005 | 0.001 |  | 161 | 0.1 | 64 | 0.0005 | 0.002 | 0.0005 | 7.5 |  | 13 | 0.0005 |  | 0.0025 | 2+ cumecs
GPA5 | 2023-03-30 12:45 |  | TEL Release |  | Field Readings | Receiving Waters | [15 empty] | 7.66 |  |  |  |  | 2+ cumecs
GPA5 | 2023-03-30 12:45 |  | TEL Release | EB2310993011 | ALS | Receiving Waters | 0.005 | 0.0005 | 0.025 | 5e-05 | 0.0005 | 0.004 | 0.014 |  | 595 | 0.2 | 286 | 0.0005 | 0.248 | 0.002 | 8.33 |  | 192 | 0.0005 |  | 0.0025 | 2+ cumecs
GPA7 SW1 | 2023-03-30 10:35 |  | TEL Release |  | Field Readings | Receiving Waters | [15 empty] | 7.88 |  |  |  |  | 2+ cumecs
GPA7 SW1 | 2023-03-30 10:35 |  | TEL Release | EB2310993010 | ALS | Receiving Waters | 0.005 | 0.0005 | 0.025 | 5e-05 | 0.0005 | 0.0005 | 0.007 |  | 193 | 0.1 | 82 | 0.0005 | 0.0005 | 0.0005 | 7.42 |  | 10 | 0.0005 |  | 0.0025 | 2+ cumecs
GS2 | 2023-03-30 10:20 |  | TEL Release |  | Field Readings | Receiving Waters | [15 empty] | 7.95 |  |  |  |  | 2+ cumecs
GS2 | 2023-03-30 10:20 |  | TEL Release | EB2310993009 | ALS | Receiving Waters | 0.005 | 0.0005 | 0.025 | 5e-05 | 0.0005 | 0.0005 | 0.007 |  | 157 | 0.1 | 66 | 0.0005 | 0.0005 | 0.0005 | 7.33 |  | 7 | 0.0005 |  | 0.0025 | 2+ cumecs
MGU1 | 2023-03-30 09:38 |  | TEL Release |  | Field Readings | Receiving Waters | [15 empty] | 6.93 |  |  |  |  | 2+ cumecs
MGU1 | 2023-03-30 09:38 |  | TEL Release | EB2310993008 | ALS | Receiving Waters | 0.005 | 0.0005 | 0.025 | 5e-05 | 0.0005 | 0.0005 | 0.002 |  | 14 | 0.05 | 4 | 0.0005 | 0.001 | 0.0005 | 6.3 |  | 1 | 0.0005 |  | 0.0025 | 2+ cumecs
MGA1 | 2023-03-30 09:10 |  | TEL Release |  | Field Readings | Receiving Waters | [15 empty] | 6.67 |  |  |  |  | 2+ cumecs
MGA1 | 2023-03-30 09:10 |  | TEL Release | EB2310993007 | ALS | Receiving Waters | 0.005 | 0.0005 | 0.025 | 5e-05 | 0.0005 | 0.058 | 0.747 |  | 233 | 0.2 | 101 | 0.0005 | 0.248 | 0.025 | 6.31 |  | 86 | 0.0005 |  | 0.022 | 2+ cumecs
GPA2 | 2023-03-29 13:30 |  | TEL Release |  | Field Readings | Receiving Waters | [15 empty] | 7.68 |  |  |  |  | 2+ cumecs
GPA2 | 2023-03-29 13:30 |  | TEL Release | EB2310993006 | ALS | Receiving Waters | 0.005 | 0.0005 | 0.025 | 5e-05 | 0.0005 | 0.0005 | 0.001 |  | 188 | 0.1 | 79 | 0.0005 | 0.0005 | 0.0005 | 7.15 |  | 12 | 0.0005 |  | 0.0025 | 2+ cumecs
GPA5 | 2023-03-29 13:10 |  | TEL Release |  | Field Readings | Receiving Waters | [15 empty] | 7.83 |  |  |  |  | 2+ cumecs
GPA5 | 2023-03-29 13:10 |  | TEL Release | EB2310993001 | ALS | Receiving Waters | 0.005 | 0.0005 | 0.025 | 5e-05 | 0.0005 | 0.0005 | 0.002 |  | 177 | 0.05 | 74 | 0.0005 | 0.0005 | 0.0005 | 7.17 |  | 15 | 0.0005 |  | 0.0025 | 2+ cumecs
GPA7 SW1 | 2023-03-29 11:09 |  | TEL Release |  | Field Readings | Receiving Waters | [15 empty] | 8.01 |  |  |  |  | 2+ cumecs
GPA7 SW1 | 2023-03-29 11:09 |  | TEL Release | EB2310993005 | ALS | Receiving Waters | 0.005 | 0.0005 | 0.025 | 5e-05 | 0.0005 | 0.0005 | 0.006 |  | 137 | 0.1 | 55 | 0.0005 | 0.001 | 0.0005 | 7.23 |  | 7 | 0.0005 |  | 0.0025 | 2+ cumecs
GS2 | 2023-03-29 10:47 |  | TEL Release |  | Field Readings | Receiving Waters | [15 empty] | 8.06 |  |  |  |  | 2+ cumecs
GS2 | 2023-03-29 10:47 |  | TEL Release | EB2310993004 | ALS | Receiving Waters | 0.005 | 0.0005 | 0.025 | 5e-05 | 0.0005 | 0.0005 | 0.009 |  | 194 | 0.1 | 76 | 0.0005 | 0.028 | 0.0005 | 6.72 |  | 43 | 0.0005 |  | 0.0025 | 2+ cumecs
MGA1 | 2023-03-29 10:00 |  | TEL Release |  | Field Readings | Receiving Waters | [15 empty] | 6.78 |  |  |  |  | 2+ cumecs
MGA1 | 2023-03-29 10:00 |  | TEL Release | EB2310993003 | ALS | Receiving Waters | 0.18 | 0.002 | 0.025 | 5e-05 | 0.0005 | 0.044 | 2.27 |  | 401 | 0.2 | 78 | 0.0005 | 0.189 | 0.02 | 3.32 |  | 92 | 0.0005 |  | 0.02 | 2+ cumecs
MGU1 | 2023-03-29 09:31 |  | TEL Release |  | Field Readings | Receiving Waters | [15 empty] | 6.78 |  |  |  |  | 2+ cumecs
MGU1 | 2023-03-29 09:31 |  | TEL Release | EB2310993002 | ALS | Receiving Waters | 0.005 | 0.0005 | 0.025 | 5e-05 | 0.0005 | 0.0005 | 0.001 |  | 14 | 0.05 | 0.5 | 0.0005 | 0.002 | 0.0005 | 6.31 |  | 1 | 0.0005 |  | 0.006 | 2+ cumecs
GPA7 SW1 | 2023-03-28 13:22 |  | EA Release |  | Field Readings | Receiving Waters | [15 empty] | 8.05 |  |  |  |  | 2+ cumecs
GPA7 SW1 | 2023-03-28 13:22 |  | EA Release | EB2310991002 | ALS | Receiving Waters | 0.005 | 0.0005 | 0.025 | 5e-05 | 0.0005 | 0.0005 | 0.009 |  | 205 | 0.1 | 81 | 0.0005 | 0.006 | 0.0005 | 7.26 |  | 11 | 0.0005 |  | 0.0025 | 2+ cumecs
GS2 | 2023-03-28 13:00 |  | EA Release |  | Field Readings | Receiving Waters | [15 empty] | 8.25 |  |  |  |  | 2+ cumecs
GS2 | 2023-03-28 13:00 |  | EA Release | EB2310991003 | ALS | Receiving Waters | 0.005 | 0.0005 | 0.025 | 5e-05 | 0.0005 | 0.0005 | 0.011 |  | 162 | 0.1 | 65 | 0.0005 | 0.003 | 0.0005 | 7.46 |  | 10 | 0.0005 |  | 0.0025 | 2+ cumecs
MGA1 | 2023-03-28 12:27 |  | EA Release |  | Field Readings | Receiving Waters | [15 empty] | 6.56 |  |  |  |  | 2+ cumecs
MGA1 | 2023-03-28 12:27 |  | EA Release | EB2310991004 | ALS | Receiving Waters | 0.2 | 0.002 | 0.025 | 5e-05 | 0.0005 | 0.082 | 2.58 |  | 2380 | 0.2 | 131 | 0.0005 | 0.338 | 0.036 | 2.31 |  | 426 | 0.0005 |  | 0.036 | 2+ cumecs
MGU1 | 2023-03-28 12:10 |  | EA Release |  | Field Readings | Receiving Waters | [15 empty] | 7.02 |  |  |  |  | 2+ cumecs
MGU1 | 2023-03-28 12:10 |  | EA Release | EB2310991005 | ALS | Receiving Waters | 0.005 | 0.0005 | 0.025 | 5e-05 | 0.0005 | 0.0005 | 0.002 |  | 21 | 0.05 | 0.5 | 0.0005 | 0.002 | 0.0005 | 6.93 |  | 2 | 0.0005 |  | 0.0025 | 2+ cumecs
GPA2 | 2023-03-28 10:25 |  | EA Release |  | Field Readings | Receiving Waters | [15 empty] | 7.86 |  |  |  |  | 2+ cumecs
GPA2 | 2023-03-28 10:25 |  | EA Release | EB2310991001 | ALS | Receiving Waters | 0.02 | 0.0005 | 0.025 | 5e-05 | 0.0005 | 0.003 | 0.0005 |  | 154 | 0.05 | 65 | 0.0005 | 0.017 | 0.001 | 7.19 |  | 12 | 0.0005 |  | 0.0025 | 2+ cumecs
GPA5 | 2023-03-28 09:47 |  | EA Release |  | Field Readings | Receiving Waters | [15 empty] | 7.53 |  |  |  |  | 2+ cumecs
GPA5 | 2023-03-28 09:47 |  | EA Release | EB2310991006 | ALS | Receiving Waters | 0.005 | 0.0005 | 0.025 | 5e-05 | 0.0005 | 0.0005 | 0.002 |  | 241 | 0.1 | 101 | 0.0005 | 0.0005 | 0.0005 | 8.21 |  | 24 | 0.0005 |  | 0.0025 | 2+ cumecs
GPA5 | 2023-03-27 15:17 |  | EA Release |  | Field Readings | Receiving Waters | [15 empty] | 8.08 |  |  |  |  | 2+ cumecs
GPA5 | 2023-03-27 15:17 |  | EA Release | ET2301746035 | ALS | Receiving Waters | 0.005 | 0.0005 | 0.025 | 5e-05 | 0.0005 | 0.0005 | 0.003 |  | 294 | 0.05 | 123 | 0.0005 | 0.028 | 0.001 | 8 |  | 46 | 0.0005 |  | 0.0025 | 2+ cumecs
GPA7 SW1 | 2023-03-27 13:51 |  | EA Release |  | Field Readings | Receiving Waters | [15 empty] | 7.94 |  |  |  |  | 2+ cumecs
GPA7 SW1 | 2023-03-27 13:51 |  | EA Release | ET2301746031 | ALS | Receiving Waters | 0.005 | 0.0005 | 0.025 | 5e-05 | 0.0005 | 0.0005 | 0.003 |  | 140 | 0.05 | 46 | 0.0005 | 0.002 | 0.0005 | 8.15 |  | 8 | 0.0005 |  | 0.0025 | 2+ cumecs
GS2 | 2023-03-27 13:30 |  | EA Release |  | Field Readings | Receiving Waters | [15 empty] | 8.13 |  |  |  |  | 2+ cumecs
GS2 | 2023-03-27 13:30 |  | EA Release | ET2301746030 | ALS | Receiving Waters | 0.005 | 0.0005 | 0.025 | 5e-05 | 0.0005 | 0.0005 | 0.005 |  | 177 | 0.05 | 68 | 0.0005 | 0.008 | 0.0005 | 8.23 |  | 8 | 0.0005 |  | 0.0025 | 2+ cumecs
GPA2 | 2023-03-27 13:05 |  | EA Release |  | Field Readings | Receiving Waters | [15 empty] | 7.92 |  |  |  |  | 2+ cumecs
GPA2 | 2023-03-27 13:05 |  | EA Release | ET2301746034 | ALS | Receiving Waters | 0.005 | 0.0005 | 0.025 | 5e-05 | 0.0005 | 0.0005 | 0.002 |  | 205 | 0.05 | 91 | 0.0005 | 0.0005 | 0.0005 | 8.09 |  | 11 | 0.0005 |  | 0.0025 | 2+ cumecs
MGA1 | 2023-03-27 10:28 |  | EA Release |  | Field Readings | Receiving Waters | [15 empty] | 6.65 |  |  |  |  | 2+ cumecs
MGA1 | 2023-03-27 10:28 |  | EA Release | ET2301746032 | ALS | Receiving Waters | 0.04 | 0.001 | 0.025 | 5e-05 | 0.0005 | 0.068 | 1.84 |  | 254 | 0.2 | 120 | 0.0005 | 0.28 | 0.031 | 6.74 |  | 92 | 0.0005 |  | 0.03 | 2+ cumecs
MGU1 | 2023-03-27 09:48 |  | EA Release |  | Field Readings | Receiving Waters | [15 empty] | 6.21 |  |  |  |  | 2+ cumecs
MGU1 | 2023-03-27 09:48 |  | EA Release | ET2301746033 | ALS | Receiving Waters | 0.005 | 0.0005 | 0.025 | 5e-05 | 0.0005 | 0.0005 | 0.0005 |  | 9 | 0.05 | 0.5 | 0.0005 | 0.0005 | 0.0005 | 6.52 |  | 1 | 0.0005 |  | 0.0025 | 2+ cumecs
GPA5 SW1 | 2023-03-26 13:49 |  | EA Release |  | Field Readings | Receiving Waters | [15 empty] | 7.96 |  |  |  |  | 2+ cumecs
GPA5 SW1 | 2023-03-26 13:49 |  | EA Release | ET2301746027 | ALS | Receiving Waters | 0.005 | 0.0005 | 0.025 | 5e-05 | 0.0005 | 0.0005 | 0.002 |  | 91 | 0.05 | 46 | 0.0005 | 0.002 | 0.0005 | 8.44 |  | 6 | 0.0005 |  | 0.0025 | 2+ cumecs
GPA7 SW1 | 2023-03-26 12:14 |  | EA Release |  | Field Readings | Receiving Waters | [15 empty] | 7.82 |  |  |  |  | 2+ cumecs
GPA7 SW1 | 2023-03-26 12:14 |  | EA Release | ET2301746024 | ALS | Receiving Waters | 0.005 | 0.0005 | 0.025 | 5e-05 | 0.0005 | 0.0005 | 0.004 |  | 116 | 0.05 | 55 | 0.0005 | 0.007 | 0.0005 | 6.48 |  | 4 | 0.0005 |  | 0.0025 | 2+ cumecs
GS2 | 2023-03-26 11:59 |  | EA Release |  | Field Readings | Receiving Waters | [15 empty] | 8.08 |  |  |  |  | 2+ cumecs
GS2 | 2023-03-26 11:59 |  | EA Release | ET2301746028 | ALS | Receiving Waters | 0.005 | 0.0005 | 0.025 | 5e-05 | 0.0005 | 0.0005 | 0.003 |  | 125 | 0.05 | 48 | 0.0005 | 0.003 | 0.0005 | 8.47 |  | 5 | 0.0005 |  | 0.0025 | 2+ cumecs
MGA1 | 2023-03-26 11:34 |  | EA Release |  | Field Readings | Receiving Waters | [15 empty] | 6.73 |  |  |  |  | 2+ cumecs
MGA1 | 2023-03-26 11:34 |  | EA Release | ET2301746029 | ALS | Receiving Waters | 0.005 | 0.0005 | 0.025 | 5e-05 | 0.0005 | 0.044 | 0.897 |  | 206 | 0.3 | 96 | 0.0005 | 0.189 | 0.021 | 6.3 |  | 72 | 0.0005 |  | 0.022 | 2+ cumecs
MGU1 | 2023-03-26 11:12 |  | EA Release |  | Field Readings | Receiving Waters | [15 empty] | 6.81 |  |  |  |  | 2+ cumecs
MGU1 | 2023-03-26 11:12 |  | EA Release | ET2301746026 | ALS | Receiving Waters | 0.005 | 0.0005 | 0.025 | 5e-05 | 0.0005 | 0.0005 | 0.001 |  | 22 | 0.05 | 0.5 | 0.0005 | 0.002 | 0.0005 | 4.34 |  | 4 | 0.0005 |  | 0.0025 | 2+ cumecs
GPA2 | 2023-03-26 10:39 |  | EA Release |  | Field Readings | Receiving Waters | [15 empty] | 7.74 |  |  |  |  | 2+ cumecs
GPA2 | 2023-03-26 10:39 |  | EA Release | ET2301746025 | ALS | Receiving Waters | 0.005 | 0.0005 | 0.025 | 5e-05 | 0.0005 | 0.0005 | 0.0005 |  | 2050 | 0.1 | 44 | 0.0005 | 0.007 | 0.0005 | 2.42 |  | 386 | 0.0005 |  | 0.0025 | 2+ cumecs
GPA5 SW1 | 2023-03-25 15:27 |  | No release |  | Field Readings | Receiving Waters | [15 empty] | 7.78 |  |  |  |  | 2+ cumecs
GPA5 SW1 | 2023-03-25 15:27 |  | No release | ET2301746019 | ALS | Receiving Waters | 0.005 | 0.0005 | 0.025 | 5e-05 | 0.0005 | 0.0005 | 0.002 |  | 134 | 0.05 | 44 | 0.0005 | 0.002 | 0.0005 | 8.38 |  | 10 | 0.0005 |  | 0.0025 | 2+ cumecs
GPA2 | 2023-03-25 14:20 |  | No release |  | Field Readings | Receiving Waters | [15 empty] | 8.11 |  |  |  |  | 2+ cumecs
GPA2 | 2023-03-25 14:20 |  | No release | ET2301746023 | ALS | Receiving Waters | 0.005 | 0.0005 | 0.025 | 5e-05 | 0.0005 | 0.0005 | 0.002 |  | 1460 | 0.05 | 53 | 0.0005 | 0.0005 | 0.0005 | 2.58 |  | 274 | 0.0005 |  | 0.0025 | 2+ cumecs
GPA7 SW1 | 2023-03-25 13:51 |  | No release |  | Field Readings | Receiving Waters | [15 empty] | 8 |  |  |  |  | 2+ cumecs
GPA7 SW1 | 2023-03-25 13:51 |  | No release | ET2301746022 | ALS | Receiving Waters | 0.005 | 0.0005 | 0.025 | 5e-05 | 0.0005 | 0.0005 | 0.003 |  | 80 | 0.1 | 41 | 0.0005 | 0.006 | 0.0005 | 8.71 |  | 2 | 0.0005 |  | 0.0025 | 2+ cumecs
GS2 | 2023-03-25 13:32 |  | No release |  | Field Readings | Receiving Waters | [15 empty] | 8.06 |  |  |  |  | 2+ cumecs
GS2 | 2023-03-25 13:32 |  | No release | ET2301746020 | ALS | Receiving Waters | 0.005 | 0.0005 | 0.025 | 5e-05 | 0.0005 | 0.0005 | 0.005 |  | 145 | 0.1 | 56 | 0.0005 | 0.006 | 0.0005 | 8.37 |  | 11 | 0.0005 |  | 0.0025 | 2+ cumecs
MGA1 | 2023-03-25 13:06 |  | No release |  | Field Readings | Receiving Waters | [15 empty] | 6.46 |  |  |  |  | 2+ cumecs
MGA1 | 2023-03-25 13:06 |  | No release | ET2301746018 | ALS | Receiving Waters | 0.005 | 0.0005 | 0.025 | 5e-05 | 0.0005 | 0.027 | 0.613 |  | 160 | 0.1 | 69 | 0.0005 | 0.113 | 0.012 | 6.41 |  | 48 | 0.0005 |  | 0.021 | 2+ cumecs
MGU1 | 2023-03-25 12:48 |  | No release |  | Field Readings | Receiving Waters | [15 empty] | 6.32 |  |  |  |  | 2+ cumecs
MGU1 | 2023-03-25 12:48 |  | No release | ET2301746021 | ALS | Receiving Waters | 0.005 | 0.0005 | 0.025 | 5e-05 | 0.0005 | 0.0005 | 0.002 |  | 148 | 0.05 | 2 | 0.0005 | 0.003 | 0.0005 | 6.82 |  | 0.5 | 0.0005 |  | 0.0025 | 2+ cumecs
GPA5 SW1 | 2023-03-24 16:45 |  | EA Release |  | Field Readings | Receiving Waters | [15 empty] | 7.99 |  |  |  |  | 2+ cumecs
GPA5 SW1 | 2023-03-24 16:45 |  | EA Release | ET2301746013 | ALS | Receiving Waters | 0.005 | 0.0005 | 0.025 | 5e-05 | 0.0005 | 0.0005 | 0.003 |  | 920 | 0.05 | 83 | 0.0005 | 0.012 | 0.0005 | 2.86 |  | 181 | 0.0005 |  | 0.0025 | 2+ cumecs
GPA2 | 2023-03-24 13:46 |  | EA Release |  | Field Readings | Receiving Waters | [15 empty] | 7.88 |  |  |  |  | 2+ cumecs
GPA2 | 2023-03-24 13:46 |  | EA Release | ET2301746015 | ALS | Receiving Waters | 0.005 | 0.0005 | 0.025 | 5e-05 | 0.0005 | 0.0005 | 0.0005 |  | 128 | 0.05 | 31 | 0.0005 | 0.0005 | 0.0005 | 8.55 |  | 6 | 0.0005 |  | 0.0025 | 2+ cumecs
GS2 | 2023-03-24 13:22 |  | EA Release |  | Field Readings | Receiving Waters | [15 empty] | 8.11 |  |  |  |  | 2+ cumecs
GS2 | 2023-03-24 13:22 |  | EA Release | ET2301746014 | ALS | Receiving Waters | 0.005 | 0.0005 | 0.025 | 5e-05 | 0.0005 | 0.0005 | 0.004 |  | 183 | 0.1 | 41 | 0.0005 | 0.005 | 0.0005 | 8.25 |  | 6 | 0.0005 |  | 0.0025 | 2+ cumecs
GPA7 SW1 | 2023-03-24 13:06 |  | EA Release |  | Field Readings | Receiving Waters | [15 empty] | 8.17 |  |  |  |  | 2+ cumecs
GPA7 SW1 | 2023-03-24 13:06 |  | EA Release | ET2301746016 | ALS | Receiving Waters | 0.005 | 0.0005 | 0.025 | 5e-05 | 0.0005 | 0.0005 | 0.004 |  | 85 | 0.1 | 41 | 0.0005 | 0.002 | 0.0005 | 8.81 |  | 2 | 0.0005 |  | 0.0025 | 2+ cumecs
MGU1 | 2023-03-24 11:50 |  | EA Release |  | Field Readings | Receiving Waters | [15 empty] | 6.77 |  |  |  |  | 2+ cumecs
MGU1 | 2023-03-24 11:50 |  | EA Release | ET2301746017 | ALS | Receiving Waters | 0.005 | 0.0005 | 0.025 | 5e-05 | 0.0005 | 0.0005 | 0.001 |  | 25 | 0.05 | 0.5 | 0.0005 | 0.004 | 0.0005 | 6.83 |  | 1 | 0.0005 |  | 0.0025 | 2+ cumecs
GPA5 SW1 | 2023-03-23 16:20 |  | EA Release |  | Field Readings | Receiving Waters | [15 empty] | 8.05 |  |  |  |  | 2+ cumecs
GPA5 SW1 | 2023-03-23 16:20 |  | EA Release | ET2301746012 | ALS | Receiving Waters | 0.005 | 0.0005 | 0.025 | 5e-05 | 0.0005 | 0.001 | 0.003 |  | 362 | 0.1 | 148 | 0.0005 | 0.049 | 0.002 | 7.99 |  | 64 | 0.0005 |  | 0.0025 | 2+ cumecs
GPA7 SW1 | 2023-03-23 15:00 |  | EA Release |  | Field Readings | Receiving Waters | [15 empty] | 7.48 |  |  |  |  | 2+ cumecs
GPA7 SW1 | 2023-03-23 15:00 |  | EA Release | ET2301746011 | ALS | Receiving Waters | 0.005 | 0.0005 | 0.025 | 5e-05 | 0.0005 | 0.0005 | 0.006 |  | 243 | 0.1 | 90 | 0.0005 | 0.0005 | 0.0005 | 8.1 |  | 8 | 0.0005 |  | 0.0025 | 2+ cumecs
GS2 | 2023-03-23 13:51 |  | EA Release |  | Field Readings | Receiving Waters | [15 empty] | 8.13 |  |  |  |  | 2+ cumecs
GS2 | 2023-03-23 13:51 |  | EA Release | ET2301746007 | ALS | Receiving Waters | 0.005 | 0.0005 | 0.025 | 5e-05 | 0.0005 | 0.0005 | 0.007 |  | 162 | 0.1 | 60 | 0.0005 | 0.004 | 0.0005 | 8.34 |  | 5 | 0.0005 |  | 0.0025 | 2+ cumecs
MGA1 | 2023-03-23 13:37 |  | EA Release |  | Field Readings | Receiving Waters | [15 empty] | 6.94 |  |  |  |  | 2+ cumecs
MGA1 | 2023-03-23 13:37 |  | EA Release | ET2301746008 | ALS | Receiving Waters | 0.005 | 0.0005 | 0.025 | 5e-05 | 0.0005 | 0.053 | 0.182 |  | 202 | 0.1 | 111 | 0.0005 | 0.224 | 0.023 | 7.09 |  | 52 | 0.0005 |  | 0.007 | 2+ cumecs
MGU1 | 2023-03-23 13:24 |  | EA Release |  | Field Readings | Receiving Waters | [15 empty] | 7.11 |  |  |  |  | 2+ cumecs
MGU1 | 2023-03-23 13:24 |  | EA Release | ET2301746009 | ALS | Receiving Waters | 0.005 | 0.0005 | 0.025 | 5e-05 | 0.0005 | 0.0005 | 0.003 |  | 21 | 0.05 | 2 | 0.0005 | 0.005 | 0.0005 | 6.79 |  | 1 | 0.0005 |  | 0.0025 | 2+ cumecs
GPA2 | 2023-03-23 10:30 |  | EA Release |  | Field Readings | Receiving Waters | [15 empty] | 7.68 |  |  |  |  | 2+ cumecs
GPA2 | 2023-03-23 10:30 |  | EA Release | ET2301746010 | ALS | Receiving Waters | 0.005 | 0.0005 | 0.025 | 5e-05 | 0.0005 | 0.0005 | 0.0005 |  | 230 | 0.05 | 84 | 0.0005 | 0.0005 | 0.0005 | 7.93 |  | 13 | 0.0005 |  | 0.0025 | 2+ cumecs
MGA1 | 2023-03-22 15:37 |  | EA Release | ET2301746006 | ALS | Receiving Waters | 0.005 | 0.0005 | 0.025 | 5e-05 | 0.0005 | 0.065 | 1.01 |  | 245 | 0.2 | 121 | 0.0005 | 0.268 | 0.029 | 6.56 |  | 81 | 0.0005 |  | 0.028 | 2+ cumecs
MGA1 | 2023-03-22 15:36 |  | EA Release |  | Field Readings | Receiving Waters | [15 empty] | 6.66 |  |  |  |  | 2+ cumecs
MGU1 | 2023-03-22 15:23 |  | EA Release |  | Field Readings | Receiving Waters | [15 empty] | 6.54 |  |  |  |  | 2+ cumecs
MGU1 | 2023-03-22 15:23 |  | EA Release | ET2301746003 | ALS | Receiving Waters | 0.005 | 0.0005 | 0.025 | 5e-05 | 0.0005 | 0.0005 | 0.002 |  | 20 | 0.05 | 2 | 0.0005 | 0.001 | 0.0005 | 6.66 |  | 1 | 0.0005 |  | 0.0025 | 2+ cumecs
GPA7 SW1 | 2023-03-22 15:05 |  | EA Release |  | Field Readings | Receiving Waters | [15 empty] | 8.24 |  |  |  |  | 2+ cumecs
GPA7 SW1 | 2023-03-22 15:05 |  | EA Release | ET2301746005 | ALS | Receiving Waters | 0.005 | 0.0005 | 0.025 | 5e-05 | 0.0005 | 0.0005 | 0.003 |  | 152 | 0.1 | 46 | 0.0005 | 0.0005 | 0.0005 | 8.45 |  | 4 | 0.0005 |  | 0.0025 | 2+ cumecs
GS2 | 2023-03-22 14:49 |  | EA Release |  | Field Readings | Receiving Waters | [15 empty] | 8.29 |  |  |  |  | 2+ cumecs
GS2 | 2023-03-22 14:49 |  | EA Release | ET2301746004 | ALS | Receiving Waters | 0.005 | 0.0005 | 0.025 | 5e-05 | 0.0005 | 0.0005 | 0.004 |  | 196 | 0.1 | 75 | 0.0005 | 0.002 | 0.0005 | 8.42 |  | 8 | 0.0005 |  | 0.0025 | 2+ cumecs
GPA2 | 2023-03-22 14:34 |  | EA Release |  | Field Readings | Receiving Waters | [15 empty] | 7.84 |  |  |  |  | 2+ cumecs
GPA2 | 2023-03-22 14:34 |  | EA Release | ET2301746001 | ALS | Receiving Waters | 0.005 | 0.0005 | 0.025 | 5e-05 | 0.0005 | 0.0005 | 0.001 |  | 138 | 0.05 | 46 | 0.0005 | 0.0005 | 0.0005 | 8.21 |  | 9 | 0.0005 |  | 0.006 | 2+ cumecs
GPA5 SW1 | 2023-03-22 14:13 |  | EA Release |  | Field Readings | Receiving Waters | [15 empty] | 7.78 |  |  |  |  | 2+ cumecs
GPA5 SW1 | 2023-03-22 14:13 |  | EA Release | ET2301746002 | ALS | Receiving Waters | 0.005 | 0.0005 | 0.025 | 5e-05 | 0.0005 | 0.0005 | 0.003 |  | 2000 | 0.05 | 76 | 0.0005 | 0.002 | 0.0005 | 2.44 |  | 359 | 0.0005 |  | 0.0025 | 2+ cumecs
GPA5 SW1 | 2023-03-21 16:39 |  | EA Release | ET2301619005 | ALS | Receiving Waters | 0.005 | 0.0005 | 0.025 | 5e-05 | 0.0005 | 0.0005 | 0.001 |  | 205 | 0.05 | 81 | 0.0005 | 0.0005 | 0.0005 | 7.86 |  | 13 | 0.0005 |  | 0.0025 | 2+ cumecs
GPA2 | 2023-03-21 16:31 |  | EA Release | ET2301619006 | ALS | Receiving Waters | 0.005 | 0.0005 | 0.025 | 5e-05 | 0.0005 | 0.0005 | 0.001 |  | 197 | 0.05 | 77 | 0.0005 | 0.0005 | 0.0005 | 7.91 |  | 11 | 0.0005 |  | 0.0025 | 2+ cumecs
GPA7 SW1 | 2023-03-21 16:19 |  | EA Release | ET2301619002 | ALS | Receiving Waters | 0.005 | 0.0005 | 0.025 | 5e-05 | 0.0005 | 0.0005 | 0.006 |  | 200 | 0.05 | 79 | 0.0005 | 0.0005 | 0.0005 | 8.09 |  | 7 | 0.0005 |  | 0.0025 | 2+ cumecs
GS2 | 2023-03-21 16:13 |  | EA Release | ET2301619004 | ALS | Receiving Waters | 0.005 | 0.0005 | 0.025 | 5e-05 | 0.0005 | 0.0005 | 0.006 |  | 206 | 0.05 | 79 | 0.0005 | 0.0005 | 0.0005 | 8.09 |  | 7 | 0.0005 |  | 0.0025 | 2+ cumecs
MGA1 | 2023-03-21 16:03 |  | EA Release | ET2301619001 | ALS | Receiving Waters | 0.005 | 0.0005 | 0.025 | 5e-05 | 0.0005 | 0.096 | 1.55 |  | 296 | 0.05 | 132 | 0.0005 | 0.402 | 0.042 | 6.47 |  | 117 | 0.0005 |  | 0.031 | 2+ cumecs
MGU1 | 2023-03-21 15:50 |  | EA Release | ET2301619003 | ALS | Receiving Waters | 0.14 | 0.0005 | 0.025 | 5e-05 | 0.0005 | 0.0005 | 0.003 |  | 28 | 0.05 | 2 | 0.0005 | 0.0005 | 0.0005 | 6.73 |  | 2 | 0.0005 |  | 0.0025 | 2+ cumecs
GPA5 SW1 | 2023-03-21 15:39 |  | EA Release |  | Field Readings | Receiving Waters | [15 empty] | 7.97 |  |  |  |  | 2+ cumecs
GPA2 | 2023-03-21 15:31 |  | EA Release |  | Field Readings | Receiving Waters | [15 empty] | 7.93 |  |  |  |  | 2+ cumecs
GPA7 SW1 | 2023-03-21 15:19 |  | EA Release |  | Field Readings | Receiving Waters | [15 empty] | 8.28 |  |  |  |  | 2+ cumecs
GS2 | 2023-03-21 15:13 |  | EA Release |  | Field Readings | Receiving Waters | [15 empty] | 7.92 |  |  |  |  | 2+ cumecs
MGA1 | 2023-03-21 15:03 |  | EA Release |  | Field Readings | Receiving Waters | [15 empty] | 6.57 |  |  |  |  | 2+ cumecs
MGU1 | 2023-03-21 14:50 |  | EA Release |  | Field Readings | Receiving Waters | [15 empty] | 7.19 |  |  |  |  | 2+ cumecs
GPA5 SW1 | 2023-03-20 16:32 |  | EA Release |  | Field Readings | Receiving Waters | [15 empty] | 7.95 |  |  |  |  | 2+ cumecs
GPA5 SW1 | 2023-03-20 16:32 |  | EA Release | ET2301609005 | ALS | Receiving Waters | 0.005 | 0.0005 | 0.025 | 5e-05 | 0.0005 | 0.0005 | 0.002 |  | 252 |  |  | 0.0005 | 0.056 | 0.0005 | 8.29 |  | 0.5 | 0.0005 |  | 0.0025 | 2+ cumecs
GPA2 | 2023-03-20 16:10 |  | EA Release |  | Field Readings | Receiving Waters | [15 empty] | 7.89 |  |  |  |  | 2+ cumecs
GPA2 | 2023-03-20 16:10 |  | EA Release | ET2301609006 | ALS | Receiving Waters | 0.005 | 0.0005 | 0.025 | 5e-05 | 0.0005 | 0.0005 | 0.001 |  | 164 |  |  | 0.0005 | 0.013 | 0.0005 | 8.18 |  | 10 | 0.0005 |  | 0.0025 | 2+ cumecs
GS2 | 2023-03-20 15:46 |  | EA Release |  | Field Readings | Receiving Waters | [15 empty] | 8.22 |  |  |  |  | 2+ cumecs
GS2 | 2023-03-20 15:46 |  | EA Release | ET2301609004 | ALS | Receiving Waters | 0.005 | 0.0005 | 0.025 | 5e-05 | 0.0005 | 0.0005 | 0.004 |  | 114 |  |  | 0.0005 | 0.0005 | 0.0005 | 8.39 |  | 4 | 0.0005 |  | 0.0025 | 2+ cumecs
GPA7 SW1 | 2023-03-20 15:34 |  | EA Release |  | Field Readings | Receiving Waters | [15 empty] | 7.85 |  |  |  |  | 2+ cumecs
GPA7 SW1 | 2023-03-20 15:34 |  | EA Release | ET2301609003 | ALS | Receiving Waters | 0.005 | 0.0005 | 0.025 | 5e-05 | 0.0005 | 0.0005 | 0.004 |  | 82 |  |  | 0.0005 | 0.003 | 0.0005 | 7.4 |  | 6 | 0.0005 |  | 0.0025 | 2+ cumecs
MGA1 | 2023-03-20 15:17 |  | EA Release |  | Field Readings | Receiving Waters | [15 empty] | 6.66 |  |  |  |  | 2+ cumecs
MGA1 | 2023-03-20 15:17 |  | EA Release | ET2301609001 | ALS | Receiving Waters | 0.005 | 0.0005 | 0.025 | 5e-05 | 0.0005 | 0.089 | 0.956 |  | 250 |  |  | 0.0005 | 0.378 | 0.039 | 6.39 |  | 86 | 0.0005 |  | 0.029 | 2+ cumecs
MGU1 | 2023-03-20 15:04 |  | EA Release |  | Field Readings | Receiving Waters | [15 empty] | 7.02 |  |  |  |  | 2+ cumecs
MGU1 | 2023-03-20 15:04 |  | EA Release | ET2301609002 | ALS | Receiving Waters | 0.1 | 0.0005 | 0.025 | 5e-05 | 0.0005 | 0.0005 | 0.002 |  | 28 |  |  | 0.0005 | 0.0005 | 0.0005 | 6.82 |  | 2 | 0.0005 |  | 0.0025 | 2+ cumecs
GPA5 SW1 | 2023-03-19 16:01 |  | EA Release |  | Field Readings | Receiving Waters | [15 empty] | 7.96 |  |  |  |  | 2+ cumecs
GPA5 SW1 | 2023-03-19 16:01 |  | EA Release | ET2301609014 | ALS | Receiving Waters | 0.02 | 0.0005 | 0.025 | 5e-05 | 0.0005 | 0.002 | 0.01 |  | 254 |  |  | 0.0005 | 0.034 | 0.0005 | 8.01 |  | 39 | 0.0005 |  | 0.0025 | 2+ cumecs
MGA1 | 2023-03-19 15:40 |  | EA Release |  | Field Readings | Receiving Waters | [15 empty] | 6.74 |  |  |  |  | 2+ cumecs
MGA1 | 2023-03-19 15:40 |  | EA Release | ET2301609013 | ALS | Receiving Waters | 0.005 | 0.0005 | 0.025 | 0.0002 | 0.0005 | 0.088 | 0.832 |  | 271 |  |  | 0.0005 | 0.368 | 0.037 | 6.38 |  | 101 | 0.0005 |  | 0.028 | 2+ cumecs
MGU1 | 2023-03-19 15:25 |  | EA Release |  | Field Readings | Receiving Waters | [15 empty] | 7.58 |  |  |  |  | 2+ cumecs
MGU1 | 2023-03-19 15:25 |  | EA Release | ET2301609012 | ALS | Receiving Waters | 0.005 | 0.0005 | 0.025 | 5e-05 | 0.0005 | 0.0005 | 0.001 |  | 26 |  |  | 0.0005 | 0.0005 | 0.0005 | 7.29 |  | 2 | 0.0005 |  | 0.0025 | 2+ cumecs
GPA7 SW1 | 2023-03-19 15:02 |  | EA Release |  | Field Readings | Receiving Waters | [15 empty] | 8.21 |  |  |  |  | 2+ cumecs
GPA7 SW1 | 2023-03-19 15:02 |  | EA Release | ET2301609011 | ALS | Receiving Waters | 0.005 | 0.0005 | 0.025 | 5e-05 | 0.0005 | 0.0005 | 0.004 |  | 80 |  |  | 0.0005 | 0.002 | 0.0005 | 8.94 |  | 1 | 0.0005 |  | 0.0025 | 2+ cumecs
GS2 | 2023-03-19 14:40 |  | EA Release |  | Field Readings | Receiving Waters | [15 empty] | 8.25 |  |  |  |  | 2+ cumecs
GS2 | 2023-03-19 14:40 |  | EA Release | ET2301609010 | ALS | Receiving Waters | 0.005 | 0.0005 | 0.025 | 5e-05 | 0.0005 | 0.0005 | 0.002 |  | 93 |  |  | 0.0005 | 0.004 | 0.0005 | 5.91 |  | 29 | 0.0005 |  | 0.0025 | 2+ cumecs
GPA2 | 2023-03-19 14:22 |  | EA Release |  | Field Readings | Receiving Waters | [15 empty] | 7.86 |  |  |  |  | 2+ cumecs
GPA2 | 2023-03-19 14:22 |  | EA Release | ET2301609009 | ALS | Receiving Waters | 0.005 | 0.0005 | 0.025 | 5e-05 | 0.0005 | 0.0005 | 0.0005 |  | 182 |  |  | 0.0005 | 0.012 | 0.0005 | 8.06 |  | 14 | 0.0005 |  | 0.0025 | 2+ cumecs
GPA2 | 2023-03-18 23:39 |  | EA Release |  | Field Readings | Receiving Waters | [15 empty] | 7.35 |  |  |  |  | 2+ cumecs
GPA5 SW1 | 2023-03-18 16:45 |  | EA Release |  | Field Readings | Receiving Waters | [15 empty] | 7.58 |  |  |  |  | 2+ cumecs
GPA5 SW1 | 2023-03-18 16:45 |  | EA Release | ET2301617014 | ALS | Receiving Waters | 0.005 | 0.0005 | 0.025 | 5e-05 | 0.0005 | 0.0005 | 0.002 |  | 207 |  |  | 0.0005 | 0.023 | 0.0005 | 7.81 |  | 34 | 0.0005 |  | 0.0025 | 2+ cumecs
GPA7 SW1 | 2023-03-18 12:58 |  | EA Release |  | Field Readings | Receiving Waters | [15 empty] | 7.77 |  |  |  |  | 2+ cumecs
GPA7 SW1 | 2023-03-18 12:58 |  | EA Release | ET2301617011 | ALS | Receiving Waters | 0.005 | 0.0005 | 0.025 | 5e-05 | 0.0005 | 0.0005 | 0.004 |  | 149 |  |  | 0.0005 | 0.0005 | 0.0005 | 8.27 |  | 5 | 0.0005 |  | 0.0025 | 2+ cumecs
GS2 | 2023-03-18 12:40 |  | EA Release |  | Field Readings | Receiving Waters | [15 empty] | 7.5 |  |  |  |  | 2+ cumecs
GS2 | 2023-03-18 12:40 |  | EA Release | ET2301617010 | ALS | Receiving Waters | 0.005 | 0.0005 | 0.025 | 5e-05 | 0.0005 | 0.0005 | 0.005 |  | 173 |  |  | 0.0005 | 0.001 | 0.0005 | 8.38 |  | 5 | 0.0005 |  | 0.0025 | 2+ cumecs
MGA1 | 2023-03-18 12:29 |  | EA Release |  | Field Readings | Receiving Waters | [15 empty] | 6.4 |  |  |  |  | 2+ cumecs
MGA1 | 2023-03-18 12:29 |  | EA Release | ET2301617013 | ALS | Receiving Waters | 0.005 | 0.001 | 0.025 | 0.0001 | 0.0005 | 0.068 | 0.622 |  | 135 |  |  | 0.0005 | 0.308 | 0.029 | 6.16 |  | 39 | 0.0005 |  | 0.022 | 2+ cumecs
MGU1 | 2023-03-18 12:02 |  | EA Release |  | Field Readings | Receiving Waters | [15 empty] | 6.93 |  |  |  |  | 2+ cumecs
MGU1 | 2023-03-18 12:02 |  | EA Release | ET2301617012 | ALS | Receiving Waters | 0.005 | 0.0005 | 0.025 | 5e-05 | 0.0005 | 0.0005 | 0.0005 |  | 23 |  |  | 0.0005 | 0.001 | 0.0005 | 6.87 |  | 4 | 0.0005 |  | 0.0025 | 2+ cumecs
GPA2 | 2023-03-18 11:39 |  | EA Release | ET2301617009 | ALS | Receiving Waters | 0.005 | 0.0005 | 0.025 | 5e-05 | 0.0005 | 0.0005 | 0.001 |  | 148 |  |  | 0.0005 | 0.021 | 0.0005 | 7.81 |  | 12 | 0.0005 |  | 0.0025 | 2+ cumecs
GPA2 | 2023-03-17 17:56 |  | EA Release |  | Field Readings | Receiving Waters | [15 empty] | 7.7 |  |  |  |  | 2+ cumecs
GPA2 | 2023-03-17 17:56 |  | EA Release | ET2301617006 | ALS | Receiving Waters | 0.005 | 0.0005 | 0.025 | 5e-05 | 0.0005 | 0.0005 | 0.001 |  | 118 |  |  | 0.0005 | 0.008 | 0.0005 | 8.37 |  | 8 | 0.0005 |  | 0.0025 | 2+ cumecs
GPA5 SW1 | 2023-03-17 17:38 |  | EA Release |  | Field Readings | Receiving Waters | [15 empty] | 7.48 |  |  |  |  | 2+ cumecs
GPA5 SW1 | 2023-03-17 17:38 |  | EA Release | ET2301617005 | ALS | Receiving Waters | 0.005 | 0.0005 | 0.025 | 5e-05 | 0.0005 | 0.0005 | 0.002 |  | 95 |  |  | 0.0005 | 0.007 | 0.0005 | 7.72 |  | 7 | 0.0005 |  | 0.0025 | 2+ cumecs
GPA7 SW1 | 2023-03-17 17:18 |  | EA Release |  | Field Readings | Receiving Waters | [15 empty] | 7.85 |  |  |  |  | 2+ cumecs
GPA7 SW1 | 2023-03-17 17:18 |  | EA Release | ET2301617003 | ALS | Receiving Waters | 0.005 | 0.0005 | 0.025 | 5e-05 | 0.0005 | 0.0005 | 0.005 |  | 94 |  |  | 0.0005 | 0.0005 | 0.0005 | 7.12 |  | 6 | 0.0005 |  | 0.0025 | 2+ cumecs
GS2 | 2023-03-17 16:43 |  | EA Release |  | Field Readings | Receiving Waters | [15 empty] | 7.42 |  |  |  |  | 2+ cumecs
GS2 | 2023-03-17 16:43 |  | EA Release | ET2301617004 | ALS | Receiving Waters | 0.005 | 0.0005 | 0.025 | 5e-05 | 0.0005 | 0.0005 | 0.005 |  | 121 |  |  | 0.0005 | 0.0005 | 0.0005 | 8.6 |  | 4 | 0.0005 |  | 0.0025 | 2+ cumecs
MGA1 | 2023-03-17 16:34 |  | EA Release |  | Field Readings | Receiving Waters | [15 empty] | 6.26 |  |  |  |  | 2+ cumecs
MGA1 | 2023-03-17 16:34 |  | EA Release | ET2301617001 | ALS | Receiving Waters | 0.005 | 0.0005 | 0.025 | 5e-05 | 0.0005 | 0.027 | 0.616 |  | 187 |  |  | 0.0005 | 0.119 | 0.012 | 5.72 |  | 62 | 0.0005 |  | 0.014 | 2+ cumecs
MGU1 | 2023-03-17 16:17 |  | EA Release |  | Field Readings | Receiving Waters | [15 empty] | 7.77 |  |  |  |  | 2+ cumecs
MGU1 | 2023-03-17 16:17 |  | EA Release | ET2301617002 | ALS | Receiving Waters | 0.005 | 0.0005 | 0.025 | 5e-05 | 0.0005 | 0.0005 | 0.002 |  | 22 |  |  | 0.0005 | 0.0005 | 0.0005 | 6.48 |  | 4 | 0.0005 |  | 0.0025 | 2+ cumecs
MGA1 | 2023-03-16 17:52 |  | TEL Release |  | Field Readings | Receiving Waters | [15 empty] | 6.55 |  |  |  |  | 2+ cumecs
MGA1 | 2023-03-16 17:52 |  | TEL Release | ET2301620001 | ALS | Receiving Waters | 0.005 | 0.0005 | 0.025 | 0.0001 | 0.0005 | 0.06 | 0.876 |  | 229 |  |  | 0.0005 | 0.232 | 0.026 | 6.4 |  | 78 | 0.0005 |  | 0.027 | 2+ cumecs
MGU1 | 2023-03-16 17:42 |  | TEL Release |  | Field Readings | Receiving Waters | [15 empty] | 7.08 |  |  |  |  | 2+ cumecs
MGU1 | 2023-03-16 17:42 |  | TEL Release | ET2301620002 | ALS | Receiving Waters | 0.005 | 0.0005 | 0.025 | 5e-05 | 0.0005 | 0.0005 | 0.002 |  | 18 |  |  | 0.0005 | 0.0005 | 0.0005 | 6.67 |  | 3 | 0.0005 |  | 0.0025 | 2+ cumecs
GPA7 SW | 2023-03-16 17:23 |  | TEL Release |  | Field Readings | Receiving Waters | [15 empty] | 7.31 |  |  |  |  | 2+ cumecs
GPA7 SW1 | 2023-03-16 17:23 |  | TEL Release | ET2301620003 | ALS | Receiving Waters | 0.005 | 0.003 | 0.025 | 5e-05 | 0.001 | 0.0005 | 0.01 |  | 602 |  |  | 0.0005 | 0.102 | 0.002 | 7.41 |  | 51 | 0.0005 |  | 0.0025 | 2+ cumecs
GS2 | 2023-03-16 17:10 |  | TEL Release |  | Field Readings | Receiving Waters | [15 empty] | 7.87 |  |  |  |  | 2+ cumecs
GS2 | 2023-03-16 17:10 |  | TEL Release | ET2301620004 | ALS | Receiving Waters | 0.005 | 0.0005 | 0.025 | 5e-05 | 0.0005 | 0.0005 | 0.002 |  | 92 |  |  | 0.0005 | 0.0005 | 0.0005 | 8.44 |  | 4 | 0.0005 |  | 0.0025 | 2+ cumecs
GPA2 | 2023-03-16 16:35 |  | TEL Release |  | Field Readings | Receiving Waters | [15 empty] | 7.38 |  |  |  |  | 2+ cumecs
GPA2 | 2023-03-16 16:35 |  | TEL Release | ET2301620006 | ALS | Receiving Waters | 0.005 | 0.0005 | 0.025 | 5e-05 | 0.0005 | 0.0005 | 0.0005 |  | 41 |  |  | 0.0005 | 0.008 | 0.0005 | 7.94 |  | 3 | 0.0005 |  | 0.0025 | 2+ cumecs
GPA2 | 2023-03-15 16:31 |  | Extreme weather event |  | Field Readings | Receiving Waters | [15 empty] | 7.59 |  |  |  |  | 2+ cumecs
GPA2 | 2023-03-15 16:31 |  | Extreme weather event | ET2301618005 | ALS | Receiving Waters | 0.005 | 0.0005 | 0.025 | 5e-05 | 0.0005 | 0.0005 | 0.002 |  | 62 | 0.05 | 32 | 0.0005 | 0.016 | 0.0005 | 6.82 |  | 9 | 0.0005 |  | 0.0025 | 2+ cumecs
GPA7 SW | 2023-03-15 15:47 |  | Extreme weather event |  | Field Readings | Receiving Waters | [15 empty] | 6.95 |  |  |  |  | 2+ cumecs
GPA7 SW1 | 2023-03-15 15:47 |  | Extreme weather event | ET2301618002 | ALS | Receiving Waters | 0.005 | 0.005 | 0.025 | 5e-05 | 0.0005 | 0.024 | 0.018 |  | 488 | 0.05 | 183 | 0.0005 | 1.51 | 0.004 | 7.68 |  | 73 | 0.0005 |  | 0.0025 | 2+ cumecs
GS2 | 2023-03-15 15:38 |  | Extreme weather event |  | Field Readings | Receiving Waters | [15 empty] | 7.27 |  |  |  |  | 2+ cumecs
GS2 | 2023-03-15 15:38 |  | Extreme weather event | ET2301618004 | ALS | Receiving Waters | 0.005 | 0.0005 | 0.025 | 5e-05 | 0.0005 | 0.0005 | 0.007 |  | 116 | 0.05 | 47 | 0.0005 | 0.02 | 0.0005 | 8.45 |  | 4 | 0.0005 |  | 0.0025 | 2+ cumecs
MGA1 | 2023-03-15 15:13 |  | Extreme weather event |  | Field Readings | Receiving Waters | [15 empty] | 6.26 |  |  |  |  | 2+ cumecs
MGA1 | 2023-03-15 15:13 |  | Extreme weather event | ET2301618001 | ALS | Receiving Waters | 0.005 | 0.0005 | 0.025 | 5e-05 | 0.0005 | 0.029 | 0.309 |  | 241 | 0.05 | 63 | 0.0005 | 0.142 | 0.011 | 6.39 |  | 66 | 0.0005 |  | 0.012 | 2+ cumecs
MGU1 | 2023-03-15 14:59 |  | Extreme weather event |  | Field Readings | Receiving Waters | [15 empty] | 6.05 |  |  |  |  | 2+ cumecs
MGU1 | 2023-03-15 14:59 |  | Extreme weather event | ET2301618003 | ALS | Receiving Waters | 0.005 | 0.0005 | 0.025 | 5e-05 | 0.0005 | 0.0005 | 0.002 |  | 15 | 0.05 | 0.5 | 0.0005 | 0.003 | 0.0005 | 6.58 |  | 2 | 0.0005 |  | 0.0025 | 2+ cumecs
MGU1 SW | 2023-03-14 09:08 |  | Extreme weather event |  | Field Readings | Receiving Waters | [15 empty] | 7.14 |  |  |  |  | 2+ cumecs
MGU1 SW | 2023-03-14 09:08 |  | Extreme weather event | EB2307801001 | ALS | Receiving Waters | 0.01 | 0.0005 | 0.025 | 5e-05 | 0.0005 | 0.0005 | 0.004 |  | 92 |  |  | 0.0005 | 0.035 | 0.002 | 7.36 |  | 26 | 0.0005 |  | 0.0025 | 2+ cumecs
MGA1 | 2023-03-14 09:00 |  | Extreme weather event |  | Field Readings | Receiving Waters | [15 empty] | 6.99 |  |  |  |  | 2+ cumecs
MGA1 | 2023-03-14 09:00 |  | Extreme weather event | EB2307801002 | ALS | Receiving Waters | 0.005 | 0.001 | 0.025 | 5e-05 | 0.0005 | 0.043 | 0.455 |  | 162 |  |  | 0.0005 | 0.212 | 0.02 | 7.25 |  | 58 | 0.0005 |  | 0.012 | 2+ cumecs
GPA7 SW | 2023-03-14 08:49 |  | Extreme weather event |  | Field Readings | Receiving Waters | [15 empty] | 6.75 |  |  |  |  | 2+ cumecs
GPA7 SW | 2023-03-14 08:49 |  | Extreme weather event | EB2307801005 | ALS | Receiving Waters | 0.005 | 0.002 | 0.025 | 5e-05 | 0.0005 | 0.017 | 0.03 |  | 235 |  |  | 0.0005 | 0.807 | 0.004 | 7.7 |  | 23 | 0.0005 |  | 0.0025 | 2+ cumecs
GS2 | 2023-03-14 08:44 |  | Extreme weather event |  | Field Readings | Receiving Waters | [15 empty] | 7.27 |  |  |  |  | 2+ cumecs
GS2 | 2023-03-14 08:44 |  | Extreme weather event | EB2307801004 | ALS | Receiving Waters | 0.005 | 0.0005 | 0.025 | 5e-05 | 0.0005 | 0.0005 | 0.013 |  | 135 |  |  | 0.0005 | 0.061 | 0.0005 | 7.94 |  | 5 | 0.0005 |  | 0.0025 | 2+ cumecs
GPA2 | 2023-03-14 08:27 |  | Extreme weather event |  | Field Readings | Receiving Waters | [15 empty] | 6.78 |  |  |  |  | 2+ cumecs
GPA2 | 2023-03-14 08:27 |  | Extreme weather event | EB2307801003 | ALS | Receiving Waters | 0.005 | 0.0005 | 0.025 | 5e-05 | 0.0005 | 0.0005 | 0.002 |  | 143 |  |  | 0.0005 | 0.004 | 0.0005 | 7.84 |  | 13 | 0.0005 |  | 0.0025 | 2+ cumecs
GPA2 | 2023-03-13 09:50 |  | TEL Release | EB2307799003 | ALS | Receiving Waters | 0.04 | 0.0005 | 0.025 | 5e-05 | 0.0005 | 0.378 | 2.42 |  | 180 |  |  | 0.0005 | 1.44 | 0.09 | 6.83 |  | 98 | 0.0005 |  | 0.076 | 2+ cumecs
MGU1 SW | 2023-03-13 09:48 |  | TEL Release |  | Field Readings | Receiving Waters | [15 empty] | 6.85 |  |  |  |  | 2+ cumecs
MGU1 SW | 2023-03-13 09:48 |  | TEL Release | EB2307799001 | ALS | Receiving Waters | 0.02 | 0.0005 | 0.025 | 5e-05 | 0.0005 | 0.0005 | 0.01 |  | 93 |  |  | 0.0005 | 0.035 | 0.002 | 6.87 |  | 26 | 0.0005 |  | 0.0025 | 2+ cumecs
MGA1 | 2023-03-13 09:38 |  | TEL Release |  | Field Readings | Receiving Waters | [15 empty] | 6.53 |  |  |  |  | 2+ cumecs
MGA1 | 2023-03-13 09:38 |  | TEL Release | EB2307799002 | ALS | Receiving Waters | 0.005 | 0.0005 | 0.025 | 5e-05 | 0.0005 | 0.056 | 0.597 |  | 177 |  |  | 0.0005 | 0.259 | 0.025 | 6.5 |  | 66 | 0.0005 |  | 0.017 | 2+ cumecs
GPA7 SW | 2023-03-13 09:28 |  | TEL Release |  | Field Readings | Receiving Waters | [15 empty] | 6.9 |  |  |  |  | 2+ cumecs
GPA7 SW | 2023-03-13 09:28 |  | TEL Release | EB2307799005 | ALS | Receiving Waters | 0.02 | 0.0005 | 0.025 | 5e-05 | 0.0005 | 0.009 | 0.054 |  | 130 |  |  | 0.0005 | 0.067 | 0.004 | 7.34 |  | 15 | 0.0005 |  | 0.0025 | 2+ cumecs
GS2 | 2023-03-13 09:24 |  | TEL Release |  | Field Readings | Receiving Waters | [15 empty] | 6.34 |  |  |  |  | 2+ cumecs
GS2 | 2023-03-13 09:24 |  | TEL Release | EB2307799004 | ALS | Receiving Waters | 0.005 | 0.0005 | 0.025 | 5e-05 | 0.0005 | 0.0005 | 0.013 |  | 121 |  |  | 0.0005 | 0.013 | 0.0005 | 7.36 |  | 6 | 0.0005 |  | 0.0025 | 2+ cumecs
GPA2 | 2023-03-13 09:05 |  | TEL Release |  | Field Readings | Receiving Waters | [15 empty] | 4.49 |  |  |  |  | 2+ cumecs
MGU1 SW | 2023-03-12 10:06 |  | TEL Release |  | Field Readings | Receiving Waters | [15 empty] | 6.95 |  |  |  |  | 2+ cumecs
MGU1 SW | 2023-03-12 10:06 |  | TEL Release | EB2307798001 | ALS | Receiving Waters | 0.02 | 0.0005 | 0.025 | 5e-05 | 0.0005 | 0.0005 | 0.006 |  | 86 |  |  | 0.0005 | 0.044 | 0.003 | 7.19 |  | 25 | 0.0005 |  | 0.0025 | 2+ cumecs
MGA1 | 2023-03-12 09:57 |  | TEL Release |  | Field Readings | Receiving Waters | [15 empty] | 6.55 |  |  |  |  | 2+ cumecs
MGA1 | 2023-03-12 09:57 |  | TEL Release | EB2307798002 | ALS | Receiving Waters | 0.01 | 0.0005 | 0.025 | 5e-05 | 0.0005 | 0.037 | 0.59 |  | 122 |  |  | 0.0005 | 0.178 | 0.017 | 6.98 |  | 44 | 0.0005 |  | 0.012 | 2+ cumecs
GPA7 SW | 2023-03-12 09:43 |  | TEL Release |  | Field Readings | Receiving Waters | [15 empty] | 7.01 |  |  |  |  | 2+ cumecs
GPA7 SW | 2023-03-12 09:43 |  | TEL Release | EB2307798005 | ALS | Receiving Waters | 0.03 | 0.0005 | 0.025 | 5e-05 | 0.0005 | 0.006 | 0.057 |  | 109 |  |  | 0.0005 | 0.041 | 0.004 | 7.58 |  | 14 | 0.0005 |  | 0.0025 | 2+ cumecs
GS2 | 2023-03-12 09:33 |  | TEL Release |  | Field Readings | Receiving Waters | [15 empty] | 6.98 |  |  |  |  | 2+ cumecs
GS2 | 2023-03-12 09:33 |  | TEL Release | EB2307798004 | ALS | Receiving Waters | 0.02 | 0.0005 | 0.025 | 5e-05 | 0.0005 | 0.0005 | 0.011 |  | 52 |  |  | 0.0005 | 0.002 | 0.0005 | 7.43 |  | 4 | 0.0005 |  | 0.0025 | 2+ cumecs
GPA2 | 2023-03-12 09:12 |  | TEL Release |  | Field Readings | Receiving Waters | [15 empty] | 6.25 |  |  |  |  | 2+ cumecs
GPA2 | 2023-03-12 09:12 |  | TEL Release | EB2307798003 | ALS | Receiving Waters | 0.01 | 0.0005 | 0.025 | 0.0002 | 0.001 | 0.06 | 0.858 |  | 717 |  |  | 0.0005 | 0.216 | 0.015 | 4.24 |  | 410 | 0.009 |  | 0.018 | 2+ cumecs
GS2 | 2023-03-11 14:55 |  | TEL Release | EB2307796004 | ALS | Receiving Waters | 0.005 | 0.0005 | 0.025 | 5e-05 | 0.0005 | 0.0005 | 0.006 |  | 88 |  |  | 0.0005 | 0.0005 | 0.0005 | 7.44 |  | 3 | 0.0005 |  | 0.0025 | 2+ cumecs
GPA7 SW | 2023-03-11 14:45 |  | TEL Release | EB2307796005 | ALS | Receiving Waters | 0.01 | 0.0005 | 0.025 | 5e-05 | 0.0005 | 0.119 | 0.258 |  | 163 |  |  | 0.0005 | 0.403 | 0.028 | 7.08 |  | 43 | 0.0005 |  | 0.028 | 2+ cumecs
MGA1 | 2023-03-11 13:34 |  | TEL Release | EB2307796002 | ALS | Receiving Waters | 0.005 | 0.0005 | 0.025 | 5e-05 | 0.0005 | 0.031 | 0.688 |  | 118 |  |  | 0.0005 | 0.14 | 0.014 | 6.68 |  | 43 | 0.0005 |  | 0.015 | 2+ cumecs
MGU1 SW | 2023-03-11 13:26 |  | TEL Release | EB2307796001 | ALS | Receiving Waters | 0.005 | 0.0005 | 0.025 | 5e-05 | 0.0005 | 0.0005 | 0.005 |  | 90 |  |  | 0.0005 | 0.045 | 0.002 | 7.24 |  | 25 | 0.0005 |  | 0.0025 | 2+ cumecs
GPA2 | 2023-03-11 12:27 |  | TEL Release | EB2307796003 | ALS | Receiving Waters | 0.01 | 0.0005 | 0.025 | 5e-05 | 0.0005 | 0.059 | 0.8 |  | 62 |  |  | 0.0005 | 0.202 | 0.014 | 5.31 |  | 23 | 0.0005 |  | 0.022 | 2+ cumecs
MGU1 SW | 2023-03-10 17:49 |  | TEL Release |  | Field Readings | Receiving Waters | [15 empty] | 6.33 |  |  |  |  | 2+ cumecs
MGU1 SW | 2023-03-10 17:49 |  | TEL Release | EB2307793001 | ALS | Receiving Waters | 0.005 | 0.0005 | 0.025 | 5e-05 | 0.0005 | 0.0005 | 0.003 |  | 54 |  |  | 0.0005 | 0.024 | 0.002 | 4.34 |  | 15 | 0.0005 |  | 0.0025 | 2+ cumecs
MGA1 | 2023-03-10 17:39 |  | TEL Release |  | Field Readings | Receiving Waters | [15 empty] | 5.77 |  |  |  |  | 2+ cumecs
MGA1 | 2023-03-10 17:39 |  | TEL Release | EB2307793002 | ALS | Receiving Waters | 0.07 | 0.0005 | 0.025 | 5e-05 | 0.0005 | 0.04 | 1.9 |  | 98 |  |  | 0.0005 | 0.168 | 0.018 | 6.21 |  | 38 | 0.0005 |  | 0.017 | 2+ cumecs
GS2 | 2023-03-10 17:23 |  | TEL Release |  | Field Readings | Receiving Waters | [15 empty] | 6.66 |  |  |  |  | 2+ cumecs
GS2 | 2023-03-10 17:23 |  | TEL Release | EB2307793004 | ALS | Receiving Waters | 0.01 | 0.0005 | 0.025 | 5e-05 | 0.0005 | 0.0005 | 0.007 |  | 22 |  |  | 0.0005 | 0.0005 | 0.0005 | 7.16 |  | 1 | 0.0005 |  | 0.0025 | 2+ cumecs
GPA7 SW | 2023-03-10 17:17 |  | TEL Release |  | Field Readings | Receiving Waters | [15 empty] | 6.18 |  |  |  |  | 2+ cumecs
GPA7 SW | 2023-03-10 17:17 |  | TEL Release | EB2307793005 | ALS | Receiving Waters | 0.06 | 0.0005 | 0.025 | 5e-05 | 0.0005 | 0.006 | 0.079 |  | 82 |  |  | 0.0005 | 0.014 | 0.004 | 7.35 |  | 15 | 0.0005 |  | 0.007 | 2+ cumecs
GPA2 | 2023-03-10 17:00 |  | TEL Release |  | Field Readings | Receiving Waters | [15 empty] | 4.76 |  |  |  |  | 2+ cumecs
GPA2 | 2023-03-10 17:00 |  | TEL Release | EB2307793003 | ALS | Receiving Waters | 0.65 | 0.0005 | 0.025 | 5e-05 | 0.0005 | 0.106 | 1.04 |  | 154 |  |  | 0.0005 | 0.351 | 0.026 | 4.36 |  | 60 | 0.0005 |  | 0.024 | 2+ cumecs
MGU1 SW | 2023-03-10 09:58 |  | EA Release |  | Field Readings | Receiving Waters | [15 empty] | 6.79 |  |  |  |  | 2+ cumecs
MGU1 SW | 2023-03-10 09:58 |  | EA Release | EB2307795001 | ALS | Receiving Waters | 0.01 | 0.0005 | 0.025 | 5e-05 | 0.0005 | 0.002 | 0.015 |  | 73 |  |  | 0.0005 | 0.037 | 0.002 | 4.33 |  | 46 | 0.0005 |  | 0.0025 | 2+ cumecs
MGA1 | 2023-03-10 09:41 |  | EA Release |  | Field Readings | Receiving Waters | [15 empty] | 6.31 |  |  |  |  | 2+ cumecs
MGA1 | 2023-03-10 09:41 |  | EA Release | EB2307795002 | ALS | Receiving Waters | 0.005 | 0.0005 | 0.025 | 5e-05 | 0.0005 | 0.049 | 1.44 |  | 124 |  |  | 0.0005 | 0.204 | 0.023 | 6.24 |  | 48 | 0.0005 |  | 0.018 | 2+ cumecs
GPA7 SW | 2023-03-10 09:30 |  | EA Release |  | Field Readings | Receiving Waters | [15 empty] | 7.33 |  |  |  |  | 2+ cumecs
GPA7 SW | 2023-03-10 09:30 |  | EA Release | EB2307795005 | ALS | Receiving Waters | 0.005 | 0.0005 | 0.025 | 5e-05 | 0.0005 | 0.024 | 0.146 |  | 78 |  |  | 0.0005 | 0.075 | 0.008 | 7.36 |  | 17 | 0.0005 |  | 0.007 | 2+ cumecs
GS2 | 2023-03-10 09:06 |  | EA Release |  | Field Readings | Receiving Waters | [15 empty] | 7.6 |  |  |  |  | 2+ cumecs
GS2 | 2023-03-10 09:06 |  | EA Release | EB2307795004 | ALS | Receiving Waters | 0.01 | 0.0005 | 0.025 | 5e-05 | 0.0005 | 0.0005 | 0.01 |  | 50 |  |  | 0.0005 | 0.0005 | 0.0005 | 7.51 |  | 2 | 0.0005 |  | 0.0025 | 2+ cumecs
GPA2 | 2023-03-10 08:50 |  | EA Release |  | Field Readings | Receiving Waters | [15 empty] | 5.28 |  |  |  |  | 2+ cumecs
GPA2 | 2023-03-10 08:50 |  | EA Release | EB2307795003 | ALS | Receiving Waters | 0.24 | 0.0005 | 0.025 | 5e-05 | 0.0005 | 0.223 | 1.77 |  | 139 |  |  | 0.0005 | 0.76 | 0.055 | 5.31 |  | 54 | 0.0005 |  | 0.048 | 2+ cumecs
MGU1 SW | 2023-03-09 13:07 |  | EA Release |  | Field Readings | Receiving Waters | [15 empty] | 6.47 |  |  |  |  | 2+ cumecs
MGU1 SW | 2023-03-09 13:07 |  | EA Release | EB2307794001 | ALS | Receiving Waters | 0.02 | 0.0005 | 0.025 | 5e-05 | 0.0005 | 0.002 | 0.012 |  | 59 |  |  | 0.0005 | 0.017 | 0.001 | 5.26 |  | 24 | 0.0005 |  | 0.0025 | 2+ cumecs
MGA1 | 2023-03-09 13:00 |  | EA Release |  | Field Readings | Receiving Waters | [15 empty] | 5.68 |  |  |  |  | 2+ cumecs
MGA1 | 2023-03-09 13:00 |  | EA Release | EB2307794002 | ALS | Receiving Waters | 0.05 | 0.0005 | 0.025 | 5e-05 | 0.0005 | 0.046 | 2.41 |  | 116 |  |  | 0.0005 | 0.183 | 0.022 | 4.98 |  | 47 | 0.0005 |  | 0.018 | 2+ cumecs
GPA2 | 2023-03-09 12:30 |  | EA Release | EB2307794003 | ALS | Receiving Waters | 0.47 | 0.0005 | 0.025 | 5e-05 | 0.0005 | 0.302 | 1.8 |  | 267 |  |  | 0.0005 | 1.36 | 0.071 | 4.86 |  | 110 | 0.0005 |  | 0.085 | 2+ cumecs
GPA2 | 2023-03-09 |  | EA Release |  | Field Readings | Receiving Waters | [15 empty] | 4.95 |  |  |  |  | 2+ cumecs
GPA2 | 2023-03-07 19:35 |  | EA Release |  | Field Readings | Receiving Waters | [15 empty] | 7.37 |  |  |  |  | 2+ cumecs
GS2 | 2023-03-07 19:22 |  | EA Release |  | Field Readings | Receiving Waters | [15 empty] | 7.31 |  |  |  |  | 2+ cumecs
GS2 | 2023-03-07 19:22 |  | EA Release | EB2307802013 | ALS | Receiving Waters | 0.005 | 0.002 | 0.025 | 5e-05 | 0.0005 | 0.0005 | 0.004 |  | 96 | 0.05 | 36 | 0.0005 | 0.0005 | 0.0005 | 7.82 |  | 2 | 0.0005 |  | 0.0025 | 2+ cumecs
MGU1 SW | 2023-03-07 18:54 |  | EA Release |  | Field Readings | Receiving Waters | [15 empty] | 7.07 |  |  |  |  | 2+ cumecs
MGU1 | 2023-03-07 18:52 |  | EA Release | EB2307802012 | ALS | Receiving Waters | 0.005 | 0.0005 | 0.025 | 5e-05 | 0.0005 | 0.0005 | 0.004 |  | 126 | 0.05 | 61 | 0.0005 | 0.005 | 0.002 | 7.24 |  | 42 | 0.0005 |  | 0.0025 | 2+ cumecs
MGA1 | 2023-03-07 18:43 |  | EA Release |  | Field Readings | Receiving Waters | [15 empty] | 6.77 |  |  |  |  | 2+ cumecs
GPA2 | 2023-03-07 18:40 |  | EA Release | EB2307802014 | ALS | Receiving Waters | 0.01 | 0.003 | 0.08 | 5e-05 | 0.0005 | 0.0005 | 0.027 |  | 554 | 0.1 | 150 | 0.0005 | 0.001 | 0.001 | 8.19 |  | 90 | 0.0005 |  | 0.0025 | 2+ cumecs
MGA1 | 2023-03-07 18:40 |  | EA Release | EB2307802015 | ALS | Receiving Waters | 0.005 | 0.0005 | 0.025 | 5e-05 | 0.0005 | 0.019 | 0.262 |  | 189 | 0.1 | 84 | 0.0005 | 0.109 | 0.009 | 6.97 |  | 64 | 0.0005 |  | 0.009 | 2+ cumecs
MGA1 | 2023-03-07 09:30 |  | EA Release |  | Field Readings | Receiving Waters | [15 empty] | 6.65 |  |  |  |  | 2+ cumecs
GPA5 | 2023-03-07 09:15 |  | EA Release |  | Field Readings | Receiving Waters | [15 empty] | 7.97 |  |  |  |  | 2+ cumecs
MGU1 | 2023-03-06 11:16 |  | No release |  | Field Readings | Receiving Waters | [15 empty] | 6.39 |  |  |  |  | 2+ cumecs
MGU1 | 2023-03-06 11:16 |  | No release | EB2307802001 | ALS | Receiving Waters | 0.01 | 0.0005 | 0.025 | 5e-05 | 0.0005 | 0.0005 | 0.001 |  | 18 | 0.05 | 0.5 | 0.0005 | 0.0005 | 0.0005 | 6.45 |  | 8 | 0.0005 |  | 0.0025 | 2+ cumecs
MGA1 | 2023-03-06 11:02 |  | No release |  | Field Readings | Receiving Waters | [15 empty] | 6.48 |  |  |  |  | 2+ cumecs
MGA1 | 2023-03-06 11:02 |  | No release | EB2307802005 | ALS | Receiving Waters | 0.005 | 0.0005 | 0.025 | 5e-05 | 0.0005 | 0.011 | 0.714 |  | 83 | 0.05 | 48 | 0.0005 | 0.058 | 0.005 | 6.24 |  | 34 | 0.0005 |  | 0.005 | 2+ cumecs
GPA2 | 2023-03-06 10:50 |  | No release | EB2307802008 | ALS | Receiving Waters | 0.01 | 0.0005 | 0.025 | 5e-05 | 0.0005 | 0.0005 | 0.002 |  | 94 | 0.05 | 40 | 0.0005 | 0.0005 | 0.0005 | 7.58 |  | 7 | 0.0005 |  | 0.0025 | 2+ cumecs
GS2 | 2023-03-06 10:30 |  | No release |  | Field Readings | Receiving Waters | [15 empty] | 7.03 |  |  |  |  | 2+ cumecs
GS2 | 2023-03-06 10:30 |  | No release | EB2307802006 | ALS | Receiving Waters | 0.005 | 0.0005 | 0.025 | 5e-05 | 0.0005 | 0.0005 | 0.01 |  | 58 | 0.05 | 23 | 0.0005 | 0.18 | 0.0005 | 7.61 |  | 8 | 0.0005 |  | 0.0025 | 2+ cumecs
GPA2 | 2023-03-06 10:05 |  | No release |  | Field Readings | Receiving Waters | [15 empty] | 6.96 |  |  |  |  | 2+ cumecs
GPA5 | 2023-03-05 09:10 |  | No release |  | Field Readings | Receiving Waters | [15 empty] | 7.85 |  |  |  |  | 2+ cumecs
MGA1 | 2023-02-20 14:19 |  | No release |  | Field Readings | Receiving Waters | [15 empty] | 7.04 |  |  |  |  | 2+ cumecs
MGA1 | 2023-02-20 14:19 |  | No release | EB2305415002 | ALS | Receiving Waters | 0.01 | 0.002 | 0.025 | 5e-05 | 0.0005 | 0.028 | 0.486 |  | 246 | 0.1 | 108 | 0.0005 | 0.127 | 0.013 | 6.91 |  | 85 | 0.0005 |  | 0.012 | 2+ cumecs
MGU1 | 2023-02-20 14:03 |  | No release | EB2305415001 | ALS | Receiving Waters | 0.005 | 0.0005 | 0.025 | 5e-05 | 0.0005 | 0.0005 | 0.002 |  | 16 | 0.05 | 0.5 | 0.0005 | 0.004 | 0.0005 | 6.61 |  | 1 | 0.0005 |  | 0.0025 | 2+ cumecs
GS2 | 2023-02-20 13:48 |  | No release |  | Field Readings | Receiving Waters | [15 empty] | 7.4 |  |  |  |  | 2+ cumecs
GS2 | 2023-02-20 13:48 |  | No release | EB2305415003 | ALS | Receiving Waters | 0.005 | 0.0005 | 0.025 | 5e-05 | 0.0005 | 0.0005 | 0.006 |  | 34 | 0.05 | 30 | 0.0005 | 0.004 | 0.002 | 7.47 |  | 0.5 | 0.0005 |  | 0.0025 | 2+ cumecs
MGU1 | 2023-02-20 13:48 |  | No release |  | Field Readings | Receiving Waters | [15 empty] | 6.56 |  |  |  |  | 2+ cumecs
GPA5 | 2023-02-20 13:18 |  | No release |  | Field Readings | Receiving Waters | [15 empty] | 7.33 |  |  |  |  | 2+ cumecs
GPA5 | 2023-02-20 13:18 |  | No release | EB2305415005 | ALS | Receiving Waters | 0.005 | 0.0005 | 0.025 | 5e-05 | 0.0005 | 0.0005 | 0.0005 |  | 53 | 0.05 | 34 | 0.0005 | 0.014 | 0.0005 | 7.46 |  | 3 | 0.0005 |  | 0.0025 | 2+ cumecs
GPA2 | 2023-02-20 12:59 |  | No release |  | Field Readings | Receiving Waters | [15 empty] | 7.2 |  |  |  |  | 2+ cumecs
GPA2 | 2023-02-20 12:59 |  | No release | EB2305415004 | ALS | Receiving Waters | 0.04 | 0.0005 | 0.025 | 5e-05 | 0.0005 | 0.0005 | 0.0005 |  | 65 | 0.05 | 5 | 0.0005 | 0.004 | 0.0005 | 7.61 |  | 2 | 0.0005 |  | 0.0025 | 2+ cumecs
MGA1 | 2023-02-10 14:50 |  | No release |  | Field Readings | Receiving Waters | [15 empty] | 7.08 |  |  |  |  | 2+ cumecs
MGA1 | 2023-02-10 14:50 |  | No release | EB2305439002 | ALS | Receiving Waters | 0.005 | 0.002 | 0.025 | 5e-05 | 0.0005 | 0.033 | 0.587 |  | 273 | 0.2 | 115 | 0.0005 | 0.15 | 0.015 | 7.01 |  | 94 | 0.0005 |  | 0.022 | 2+ cumecs
MGU1 | 2023-02-10 14:22 |  | No release |  | Field Readings | Receiving Waters | [15 empty] | 7.23 |  |  |  |  | 2+ cumecs
MGU1 | 2023-02-10 14:22 |  | No release | EB2305439001 | ALS | Receiving Waters | 0.08 | 0.0005 | 0.025 | 5e-05 | 0.0005 | 0.0005 | 0.004 |  | 60 | 0.05 | 0.5 | 0.0005 | 0.007 | 0.0005 | 4.37 |  | 4 | 0.0005 |  | 0.0025 | 2+ cumecs
GS2 | 2023-02-10 13:45 |  | No release |  | Field Readings | Receiving Waters | [15 empty] | 8.03 |  |  |  |  | 2+ cumecs
GS2 | 2023-02-10 13:45 |  | No release | EB2305439003 | ALS | Receiving Waters | 0.005 | 0.0005 | 0.025 | 5e-05 | 0.0005 | 0.0005 | 0.007 |  | 85 | 0.05 | 36 | 0.0005 | 0.0005 | 0.0005 | 7.71 |  | 2 | 0.0005 |  | 0.0025 | 2+ cumecs
GPA2 | 2023-02-10 13:23 |  | No release |  | Field Readings | Receiving Waters | [15 empty] | 7.75 |  |  |  |  | 2+ cumecs
GPA2 | 2023-02-10 13:23 |  | No release | EB2305439004 | ALS | Receiving Waters | 0.03 | 0.0005 | 0.025 | 5e-05 | 0.0005 | 0.001 | 0.008 |  | 136 | 0.05 | 23 | 0.0005 | 0.039 | 0.0005 | 3.86 |  | 31 | 0.0005 |  | 0.0025 | 2+ cumecs
MGA1 | 2023-02-05 16:35 |  | EA Release |  | Field Readings | Receiving Waters | [15 empty] | 6.29 |  |  |  |  | 2+ cumecs
MGA1 | 2023-02-05 16:35 |  | EA Release | ET2300847049 | ALS | Receiving Waters | 0.005 | 0.002 | 0.025 | 0.0002 | 0.0005 | 0.136 | 3.82 |  | 261 | 0.05 | 178 | 0.0005 | 0.559 | 0.058 | 6.31 |  | 101 | 0.0005 |  | 0.05 | 2+ cumecs
MGU1 | 2023-02-05 16:16 |  | EA Release |  | Field Readings | Receiving Waters | [15 empty] | 6.99 |  |  |  |  | 2+ cumecs
MGU1 | 2023-02-05 16:16 |  | EA Release | ET2300847030 | ALS | Receiving Waters | 0.37 | 0.0005 | 0.025 | 5e-05 | 0.0005 | 0.0005 | 0.003 |  | 30 | 0.05 | 0.5 | 0.0005 | 0.001 | 0.0005 | 6.74 |  | 2 | 0.0005 |  | 0.0025 | 2+ cumecs
GS2 | 2023-02-05 15:59 |  | EA Release |  | Field Readings | Receiving Waters | [15 empty] | 7.86 |  |  |  |  | 2+ cumecs
GS2 | 2023-02-05 15:59 |  | EA Release | ET2300847025 | ALS | Receiving Waters | 0.005 | 0.001 | 0.025 | 5e-05 | 0.0005 | 0.0005 | 0.011 |  | 295 | 0.05 | 127 | 0.0005 | 0.0005 | 0.001 | 8.06 |  | 83 | 0.0005 |  | 0.0025 | 2+ cumecs
GPA2 | 2023-02-05 15:36 |  | EA Release |  | Field Readings | Receiving Waters | [15 empty] | 6.96 |  |  |  |  | 2+ cumecs
GPA2 | 2023-02-05 15:36 |  | EA Release | ET2300847029 | ALS | Receiving Waters | 0.02 | 0.0005 | 0.025 | 5e-05 | 0.0005 | 0.0005 | 0.002 |  | 96 | 0.05 | 46 | 0.0005 | 0.0005 | 0.0005 | 7.33 |  | 4 | 0.0005 |  | 0.0025 | 2+ cumecs
GPA5 | 2023-02-05 15:27 |  | EA Release |  | Field Readings | Receiving Waters | [15 empty] | 6.97 |  |  |  |  | 2+ cumecs
GPA5 | 2023-02-05 15:27 |  | EA Release | ET2300847040 | ALS | Receiving Waters | 0.005 | 0.0005 | 0.025 | 5e-05 | 0.0005 | 0.002 | 0.004 |  | 270 | 0.05 | 120 | 0.0005 | 0.069 | 0.002 | 7.25 |  | 69 | 0.0005 |  | 0.0025 | 2+ cumecs
MGA1 | 2023-02-04 15:30 |  | EA Release |  | Field Readings | Receiving Waters | [15 empty] | 6.69 |  |  |  |  | 2+ cumecs
MGA1 | 2023-02-04 15:30 |  | EA Release | ET2300847011 | ALS | Receiving Waters | 0.005 | 0.001 | 0.025 | 5e-05 | 0.0005 | 0.065 | 1.86 |  | 328 | 0.1 | 131 | 0.0005 | 0.278 | 0.027 | 6.4 |  | 122 | 0.0005 |  | 0.032 | 2+ cumecs
MGU1 | 2023-02-04 15:13 |  | EA Release |  | Field Readings | Receiving Waters | [15 empty] | 7.84 |  |  |  |  | 2+ cumecs
MGU1 | 2023-02-04 15:13 |  | EA Release | ET2300847016 | ALS | Receiving Waters | 0.26 | 0.0005 | 0.025 | 5e-05 | 0.0005 | 0.0005 | 0.002 |  | 33 | 0.05 | 7 | 0.0005 | 0.002 | 0.0005 | 6.63 |  | 5 | 0.0005 |  | 0.0025 | 2+ cumecs
GS2 | 2023-02-04 14:57 |  | EA Release |  | Field Readings | Receiving Waters | [15 empty] | 7.82 |  |  |  |  | 2+ cumecs
GS2 | 2023-02-04 14:57 |  | EA Release | ET2300847008 | ALS | Receiving Waters | 0.005 | 0.0005 | 0.025 | 5e-05 | 0.0005 | 0.0005 | 0.006 |  | 315 | 0.05 | 54 | 0.0005 | 0.0005 | 0.0005 | 7.47 |  | 83 | 0.0005 |  | 0.0025 | 2+ cumecs
GPA2 | 2023-02-04 14:24 |  | EA Release |  | Field Readings | Receiving Waters | [15 empty] | 7.55 |  |  |  |  | 2+ cumecs
GPA2 | 2023-02-04 14:24 |  | EA Release | ET2300847048 | ALS | Receiving Waters | 0.02 | 0.0005 | 0.025 | 5e-05 | 0.0005 | 0.0005 | 0.0005 |  | 74 | 0.05 | 7 | 0.0005 | 0.0005 | 0.0005 | 7.23 |  | 3 | 0.0005 |  | 0.0025 | 2+ cumecs
GPA5 | 2023-02-04 14:12 |  | EA Release |  | Field Readings | Receiving Waters | [15 empty] | 7.45 |  |  |  |  | 2+ cumecs
GPA5 | 2023-02-04 14:12 |  | EA Release | ET2300847043 | ALS | Receiving Waters | 0.005 | 0.0005 | 0.025 | 5e-05 | 0.0005 | 0.0005 | 0.004 |  | 158 | 0.05 | 76 | 0.0005 | 0.004 | 0.0005 | 7.27 |  | 40 | 0.0005 |  | 0.0025 | 2+ cumecs
MGA1 | 2023-02-03 15:30 |  | EA Release |  | Field Readings | Receiving Waters | [15 empty] | 6.99 |  |  |  |  | 2+ cumecs
MGA1 | 2023-02-03 15:30 |  | EA Release | ET2300847046 | ALS | Receiving Waters | 0.005 | 0.002 | 0.025 | 5e-05 | 0.0005 | 0.08 | 1.89 |  | 310 | 0.1 | 148 | 0.0005 | 0.331 | 0.034 | 6.71 |  | 115 | 0.0005 |  | 0.028 | 2+ cumecs
MGU1 | 2023-02-03 15:14 |  | EA Release |  | Field Readings | Receiving Waters | [15 empty] | 8.23 |  |  |  |  | 2+ cumecs
MGU1 | 2023-02-03 15:14 |  | EA Release | ET2300847034 | ALS | Receiving Waters | 0.18 | 0.0005 | 0.025 | 5e-05 | 0.0005 | 0.0005 | 0.002 |  | 31 | 0.05 | 0.5 | 0.0005 | 0.0005 | 0.0005 | 6.62 |  | 2 | 0.0005 |  | 0.0025 | 2+ cumecs
GS2 | 2023-02-03 14:52 |  | EA Release |  | Field Readings | Receiving Waters | [15 empty] | 7.92 |  |  |  |  | 2+ cumecs
GS2 | 2023-02-03 14:52 |  | EA Release | ET2300847023 | ALS | Receiving Waters | 0.005 | 0.001 | 0.025 | 5e-05 | 0.0005 | 0.0005 | 0.008 |  | 322 | 0.05 | 152 | 0.0005 | 0.0005 | 0.001 | 7.32 |  | 84 | 0.0005 |  | 0.0025 | 2+ cumecs
GPA2 | 2023-02-03 14:20 |  | EA Release |  | Field Readings | Receiving Waters | [15 empty] | 7.46 |  |  |  |  | 2+ cumecs
GPA2 | 2023-02-03 14:20 |  | EA Release | ET2300847036 | ALS | Receiving Waters | 0.03 | 0.0005 | 0.025 | 5e-05 | 0.0005 | 0.0005 | 0.002 |  | 94 | 0.05 | 36 | 0.0005 | 0.0005 | 0.0005 | 7.03 |  | 4 | 0.0005 |  | 0.0025 | 2+ cumecs
GPA5 | 2023-02-03 14:09 |  | EA Release |  | Field Readings | Receiving Waters | [15 empty] | 7.54 |  |  |  |  | 2+ cumecs
GPA5 | 2023-02-03 14:09 |  | EA Release | ET2300847031 | ALS | Receiving Waters | 0.02 | 0.0005 | 0.025 | 5e-05 | 0.0005 | 0.0005 | 0.002 |  | 74 | 0.05 | 32 | 0.0005 | 0.0005 | 0.0005 | 7.18 |  | 3 | 0.0005 |  | 0.0025 | 2+ cumecs
MGA1 | 2023-02-01 14:30 |  | EA Release |  | Field Readings | Receiving Waters | [15 empty] | 6.99 |  |  |  |  | 2+ cumecs
MGA1 | 2023-02-01 14:30 |  | EA Release | ET2300847014 | ALS | Receiving Waters | 0.005 | 0.002 | 0.025 | 0.0001 | 0.0005 | 0.089 | 2 |  | 355 | 0.1 | 176 | 0.0005 | 0.399 | 0.038 | 6.63 |  | 140 | 0.0005 |  | 0.031 | 2+ cumecs
MGU1 | 2023-02-01 14:13 |  | EA Release |  | Field Readings | Receiving Waters | [15 empty] | 7.99 |  |  |  |  | 2+ cumecs
MGU1 | 2023-02-01 14:13 |  | EA Release | ET2300847001 | ALS | Receiving Waters | 0.11 | 0.0005 | 0.025 | 5e-05 | 0.0005 | 0.0005 | 0.003 |  | 30 | 0.05 | 7 | 0.0005 | 0.001 | 0.0005 | 6.6 |  | 3 | 0.0005 |  | 0.0025 | 2+ cumecs
GS2 | 2023-02-01 13:48 |  | EA Release |  | Field Readings | Receiving Waters | [15 empty] | 8.3 |  |  |  |  | 2+ cumecs
GS2 | 2023-02-01 13:48 |  | EA Release | ET2300847013 | ALS | Receiving Waters | 0.005 | 0.0005 | 0.025 | 5e-05 | 0.0005 | 0.0005 | 0.005 |  | 282 | 0.05 | 46 | 0.0005 | 0.0005 | 0.0005 | 7.66 |  | 71 | 0.0005 |  | 0.0025 | 2+ cumecs
GPA2 | 2023-02-01 13:29 |  | EA Release |  | Field Readings | Receiving Waters | [15 empty] | 7.56 |  |  |  |  | 2+ cumecs
GPA2 | 2023-02-01 13:29 |  | EA Release | ET2300847019 | ALS | Receiving Waters | 0.005 | 0.0005 | 0.025 | 5e-05 | 0.0005 | 0.0005 | 0.0005 |  | 81 | 0.05 | 27 | 0.0005 | 0.005 | 0.0005 | 7.32 |  | 5 | 0.0005 |  | 0.0025 | 2+ cumecs
GPA5 | 2023-02-01 13:15 |  | EA Release |  | Field Readings | Receiving Waters | [15 empty] | 7.49 |  |  |  |  | 2+ cumecs
GPA5 | 2023-02-01 13:15 |  | EA Release | ET2300847055 | ALS | Receiving Waters | 0.005 | 0.0005 | 0.025 | 5e-05 | 0.0005 | 0.003 | 0.011 |  | 308 | 0.05 | 145 | 0.0005 | 0.09 | 0.003 | 7.4 |  | 86 | 0.0005 |  | 0.0025 | 2+ cumecs
GPA2 | 2023-01-31 23:58 |  | EA Release |  | Field Readings | Receiving Waters | [15 empty] | 7.6 |  |  |  |  | 2+ cumecs
GPA2 | 2023-01-31 11:58 |  | EA Release | ET2300847032 | ALS | Receiving Waters | 0.005 | 0.0005 | 0.025 | 5e-05 | 0.0005 | 0.0005 | 0.002 |  | 85 | 0.05 | 46 | 0.0005 | 0.005 | 0.0005 | 7.31 |  | 6 | 0.0005 |  | 0.0025 | 2+ cumecs
GPA5 | 2023-01-31 11:41 |  | EA Release |  | Field Readings | Receiving Waters | [15 empty] | 7.47 |  |  |  |  | 2+ cumecs
GPA5 | 2023-01-31 11:41 |  | EA Release | ET2300847020 | ALS | Receiving Waters | 0.005 | 0.0005 | 0.025 | 5e-05 | 0.0005 | 0.0005 | 0.007 |  | 157 | 0.05 | 79 | 0.0005 | 0.008 | 0.0005 | 7.24 |  | 34 | 0.0005 |  | 0.0025 | 2+ cumecs
GS2 | 2023-01-31 11:30 |  | EA Release | ET2300847027 | ALS | Receiving Waters | 0.005 | 0.001 | 0.025 | 5e-05 | 0.0005 | 0.0005 | 0.009 |  | 300 | 0.05 | 140 | 0.0005 | 0.0005 | 0.0005 | 7.48 |  | 84 | 0.0005 |  | 0.0025 | 2+ cumecs
GPA7 | 2023-01-31 11:16 |  | EA Release |  | Field Readings | Receiving Waters | [15 empty] | 7.43 |  |  |  |  | 2+ cumecs
GPA7 | 2023-01-31 11:16 |  | EA Release | ET2300847009 | ALS | Receiving Waters | 0.005 | 0.0005 | 0.025 | 5e-05 | 0.0005 | 0.0005 | 0.008 |  | 237 | 0.05 | 108 | 0.0005 | 0.02 | 0.001 | 7.22 |  | 56 | 0.0005 |  | 0.006 | 2+ cumecs
GS2 | 2023-01-31 11:03 |  | EA Release |  | Field Readings | Receiving Waters | [15 empty] | 7.44 |  |  |  |  | 2+ cumecs
MGA1 | 2023-01-31 10:50 |  | EA Release |  | Field Readings | Receiving Waters | [15 empty] | 7.12 |  |  |  |  | 2+ cumecs
MGA1 | 2023-01-31 10:50 |  | EA Release | ET2300847053 | ALS | Receiving Waters | 0.005 | 0.0005 | 0.025 | 5e-05 | 0.0005 | 0.041 | 0.806 |  | 257 | 0.1 | 95 | 0.0005 | 0.176 | 0.017 | 6.55 |  | 95 | 0.0005 |  | 0.029 | 2+ cumecs
MGU1 | 2023-01-31 10:36 |  | EA Release |  | Field Readings | Receiving Waters | [15 empty] | 7.93 |  |  |  |  | 2+ cumecs
MGU1 | 2023-01-31 10:36 |  | EA Release | ET2300847018 | ALS | Receiving Waters | 0.01 | 0.0005 | 0.025 | 5e-05 | 0.0005 | 0.0005 | 0.0005 |  | 31 | 0.05 | 0.5 | 0.0005 | 0.0005 | 0.0005 | 6.65 |  | 3 | 0.0005 |  | 0.0025 | 2+ cumecs
GPA2 | 2023-01-30 14:42 |  | EA Release |  | Field Readings | Receiving Waters | [15 empty] | 7.57 |  |  |  |  | 2+ cumecs
GPA2 | 2023-01-30 14:42 |  | EA Release | ET2300847044 | ALS | Receiving Waters | 0.005 | 0.0005 | 0.025 | 5e-05 | 0.0005 | 0.0005 | 0.002 |  | 107 | 0.05 | 52 | 0.0005 | 0.0005 | 0.0005 | 7.35 |  | 5 | 0.0005 |  | 0.0025 | 2+ cumecs
GPA5 | 2023-01-30 14:31 |  | EA Release |  | Field Readings | Receiving Waters | [15 empty] | 7.63 |  |  |  |  | 2+ cumecs
GPA5 | 2023-01-30 14:31 |  | EA Release | ET2300847039 | ALS | Receiving Waters | 0.005 | 0.0005 | 0.025 | 5e-05 | 0.0005 | 0.0005 | 0.003 |  | 124 | 0.05 | 55 | 0.0005 | 0.0005 | 0.0005 | 7.34 |  | 7 | 0.0005 |  | 0.0025 | 2+ cumecs
GPA7 | 2023-01-30 14:06 |  | EA Release |  | Field Readings | Receiving Waters | [15 empty] | 7.73 |  |  |  |  | 2+ cumecs
GPA7 | 2023-01-30 14:06 |  | EA Release | ET2300847041 | ALS | Receiving Waters | 0.005 | 0.0005 | 0.025 | 5e-05 | 0.0005 | 0.0005 | 0.0005 |  | 143 | 0.05 | 27 | 0.0005 | 0.0005 | 0.0005 | 7.47 |  | 11 | 0.0005 |  | 0.0025 | 2+ cumecs
GS2 | 2023-01-30 13:51 |  | EA Release |  | Field Readings | Receiving Waters | [15 empty] | 7.85 |  |  |  |  | 2+ cumecs
GS2 | 2023-01-30 13:51 |  | EA Release | ET2300847033 | ALS | Receiving Waters | 0.005 | 0.0005 | 0.025 | 5e-05 | 0.0005 | 0.0005 | 0.008 |  | 299 | 0.05 | 133 | 0.0005 | 0.0005 | 0.0005 | 7.63 |  | 77 | 0.0005 |  | 0.0025 | 2+ cumecs
MGA1 | 2023-01-30 13:35 |  | EA Release |  | Field Readings | Receiving Waters | [15 empty] | 7.53 |  |  |  |  | 2+ cumecs
MGA1 | 2023-01-30 13:35 |  | EA Release | ET2300847022 | ALS | Receiving Waters | 0.005 | 0.001 | 0.025 | 0.0001 | 0.0005 | 0.08 | 1.46 |  | 490 | 0.1 | 145 | 0.0005 | 0.356 | 0.034 | 3.33 |  | 144 | 0.0005 |  | 0.031 | 2+ cumecs
MGU1 | 2023-01-30 13:17 |  | EA Release |  | Field Readings | Receiving Waters | [15 empty] | 8.49 |  |  |  |  | 2+ cumecs
MGU1 | 2023-01-30 13:17 |  | EA Release | ET2300847054 | ALS | Receiving Waters | 0.15 | 0.0005 | 0.025 | 5e-05 | 0.0005 | 0.0005 | 0.002 |  | 37 | 0.05 | 7 | 0.0005 | 0.0005 | 0.0005 | 5.15 |  | 9 | 0.0005 |  | 0.0025 | 2+ cumecs
GPA2 | 2023-01-29 13:40 |  | EA Release |  | Field Readings | Receiving Waters | [15 empty] | 7.72 |  |  |  |  | 2+ cumecs
GPA2 | 2023-01-29 13:40 |  | EA Release | ET2300847026 | ALS | Receiving Waters | 0.005 | 0.0005 | 0.025 | 5e-05 | 0.0005 | 0.0005 | 0.0005 |  | 53 | 0.05 | 70 | 0.0005 | 0.0005 | 0.0005 | 7.17 |  | 2 | 0.0005 |  | 0.0025 | 2+ cumecs
GPA5 | 2023-01-29 13:28 |  | EA Release |  | Field Readings | Receiving Waters | [15 empty] | 7.53 |  |  |  |  | 2+ cumecs
GPA5 | 2023-01-29 13:28 |  | EA Release | ET2300847038 | ALS | Receiving Waters | 0.005 | 0.0005 | 0.025 | 5e-05 | 0.0005 | 0.008 | 0.017 |  | 566 | 0.05 | 293 | 0.0005 | 0.168 | 0.005 | 7.52 |  | 216 | 0.0005 |  | 0.0025 | 2+ cumecs
GPA7 | 2023-01-29 13:06 |  | EA Release |  | Field Readings | Receiving Waters | [15 empty] | 7.47 |  |  |  |  | 2+ cumecs
GPA7 | 2023-01-29 13:06 |  | EA Release | ET2300847024 | ALS | Receiving Waters | 0.005 | 0.0005 | 0.025 | 5e-05 | 0.0005 | 0.002 | 0.017 |  | 450 | 0.05 | 231 | 0.0005 | 0.122 | 0.004 | 7.54 |  | 145 | 0.0005 |  | 0.0025 | 2+ cumecs
GS2 | 2023-01-29 12:52 |  | EA Release |  | Field Readings | Receiving Waters | [15 empty] | 7.78 |  |  |  |  | 2+ cumecs
GS2 | 2023-01-29 12:25 |  | EA Release | ET2300847028 | ALS | Receiving Waters | 0.005 | 0.001 | 0.025 | 5e-05 | 0.0005 | 0.0005 | 0.007 |  | 178 | 0.05 | 100 | 0.0005 | 0.0005 | 0.0005 | 7.82 |  | 41 | 0.0005 |  | 0.0025 | 2+ cumecs
MGA1 | 2023-01-29 12:23 |  | EA Release |  | Field Readings | Receiving Waters | [15 empty] | 7.26 |  |  |  |  | 2+ cumecs
MGA1 | 2023-01-29 12:23 |  | EA Release | ET2300847037 | ALS | Receiving Waters | 0.04 | 0.002 | 0.025 | 5e-05 | 0.0005 | 0.045 | 0.802 |  | 262 | 0.1 | 118 | 0.0005 | 0.217 | 0.02 | 6.86 |  | 82 | 0.0005 |  | 0.017 | 2+ cumecs
MGU1 | 2023-01-29 12:11 |  | EA Release |  | Field Readings | Receiving Waters | [15 empty] | 7.76 |  |  |  |  | 2+ cumecs
MGU1 | 2023-01-29 12:08 |  | EA Release | ET2300847021 | ALS | Receiving Waters | 0.005 | 0.0005 | 0.025 | 5e-05 | 0.0005 | 0.0005 | 0.002 |  | 31 | 0.05 | 0.5 | 0.0005 | 0.0005 | 0.0005 | 6.68 |  | 2 | 0.0005 |  | 0.0025 | 2+ cumecs
GPU1 | 2023-01-28 16:07 |  | EA Release |  | Field Readings | Receiving Waters | [15 empty] | 7.55 |  |  |  |  | 2+ cumecs
GPU1 | 2023-01-28 16:07 |  | EA Release | ET2300847052 | ALS | Receiving Waters | 0.005 | 0.0005 | 0.025 | 5e-05 | 0.0005 | 0.0005 | 0.0005 |  | 142 | 0.05 | 73 | 0.0005 | 0.0005 | 0.0005 | 7.54 |  | 4 | 0.0005 |  | 0.0025 | 2+ cumecs
MGA1 | 2023-01-28 15:57 |  | EA Release | ET2300847035 | ALS | Receiving Waters | 0.005 | 0.001 | 0.025 | 0.0001 | 0.0005 | 0.098 | 1.22 |  | 336 | 0.2 | 152 | 0.0005 | 0.445 | 0.042 | 6.52 |  | 130 | 0.0005 |  | 0.037 | 2+ cumecs
GPA5 | 2023-01-28 15:20 |  | EA Release | ET2300847045 | ALS | Receiving Waters | 0.005 | 0.0005 | 0.025 | 5e-05 | 0.0005 | 0.0005 | 0.006 |  | 112 | 0.05 | 134 | 0.0005 | 0.004 | 0.002 | 7.21 |  | 27 | 0.0005 |  | 0.0025 | 2+ cumecs
GPA2 | 2023-01-28 15:12 |  | EA Release |  | Field Readings | Receiving Waters | [15 empty] | 7.76 |  |  |  |  | 2+ cumecs
GPA2 | 2023-01-28 15:12 |  | EA Release | ET2300847050 | ALS | Receiving Waters | 0.005 | 0.0005 | 0.025 | 5e-05 | 0.0005 | 0.0005 | 0.0005 |  | 158 | 0.05 | 73 | 0.0005 | 0.0005 | 0.0005 | 7.77 |  | 6 | 0.0005 |  | 0.0025 | 2+ cumecs
GPA5 | 2023-01-28 15:02 |  | EA Release |  | Field Readings | Receiving Waters | [15 empty] | 7.58 |  |  |  |  | 2+ cumecs
GPA7 | 2023-01-28 14:38 |  | EA Release |  | Field Readings | Receiving Waters | [15 empty] | 7.3 |  |  |  |  | 2+ cumecs
GPA7 | 2023-01-28 14:38 |  | EA Release | ET2300847047 | ALS | Receiving Waters | 0.005 | 0.0005 | 0.025 | 5e-05 | 0.0005 | 0.0005 | 0.006 |  | 355 | 0.05 | 131 | 0.0005 | 0.059 | 0.002 | 7.44 |  | 124 | 0.0005 |  | 0.0025 | 2+ cumecs
GS2 | 2023-01-28 14:14 |  | EA Release |  | Field Readings | Receiving Waters | [15 empty] | 8.36 |  |  |  |  | 2+ cumecs
GS2 | 2023-01-28 14:14 |  | EA Release | ET2300847042 | ALS | Receiving Waters | 0.005 | 0.002 | 0.025 | 5e-05 | 0.0005 | 0.0005 | 0.008 |  | 231 | 0.05 | 109 | 0.0005 | 0.0005 | 0.0005 | 7.59 |  | 51 | 0.0005 |  | 0.0025 | 2+ cumecs
MGA1 | 2023-01-28 13:57 |  | EA Release |  | Field Readings | Receiving Waters | [15 empty] | 7.23 |  |  |  |  | 2+ cumecs
MGU1 | 2023-01-28 13:39 |  | EA Release |  | Field Readings | Receiving Waters | [15 empty] | 7.94 |  |  |  |  | 2+ cumecs
MGU1 | 2023-01-28 13:39 |  | EA Release | ET2300847051 | ALS | Receiving Waters | 0.005 | 0.0005 | 0.025 | 5e-05 | 0.0005 | 0.0005 | 0.0005 |  | 37 | 0.05 | 2 | 0.0005 | 0.0005 | 0.0005 | 6.66 |  | 3 | 0.0005 |  | 0.0025 | 2+ cumecs
GPU1 | 2023-01-22 17:24 |  | EA Release |  | Field Readings | Receiving Waters | [15 empty] | 7.37 |  |  |  |  | 2+ cumecs
GPU1 | 2023-01-22 17:24 |  | EA Release | ET2300507006 | ALS | Receiving Waters | 0.005 | 0.0005 | 0.025 | 5e-05 | 0.0005 | 0.0005 | 0.0005 |  | 119 | 0.05 | 52 | 0.0005 | 0.0005 | 0.0005 | 7.69 |  | 4 | 0.0005 |  | 0.0025 | 2+ cumecs
GPA7 | 2023-01-22 15:53 |  | EA Release |  | Field Readings | Receiving Waters | [15 empty] | 7.52 |  |  |  |  | 2+ cumecs
GPA7 | 2023-01-22 15:53 |  | EA Release | ET2300507005 | ALS | Receiving Waters | 0.005 | 0.0005 | 0.025 | 5e-05 | 0.0005 | 0.0005 | 0.006 |  | 392 | 0.1 | 179 | 0.0005 | 0.0005 | 0.002 | 7.69 |  | 131 | 0.0005 |  | 0.0025 | 2+ cumecs
GS2 | 2023-01-22 15:42 |  | EA Release |  | Field Readings | Receiving Waters | [15 empty] | 8.06 |  |  |  |  | 2+ cumecs
GS2 | 2023-01-22 15:42 |  | EA Release | ET2300507009 | ALS | Receiving Waters | 0.005 | 0.001 | 0.025 | 5e-05 | 0.0005 | 0.0005 | 0.013 |  | 140 | 0.05 | 59 | 0.0005 | 0.0005 | 0.0005 | 7.72 |  | 21 | 0.0005 |  | 0.0025 | 2+ cumecs
GPD1 | 2023-01-22 15:24 |  | EA Release |  | Field Readings | Receiving Waters | [15 empty] | 7.46 |  |  |  |  | 2+ cumecs
GPD1 | 2023-01-22 15:24 |  | EA Release | ET2300507007 | ALS | Receiving Waters | 0.005 | 0.0005 | 0.025 | 5e-05 | 0.0005 | 0.0005 | 0.003 |  | 277 | 0.05 | 124 | 0.0005 | 0.0005 | 0.0005 | 7.62 |  | 77 | 0.0005 |  | 0.0025 | 2+ cumecs
GPA2 | 2023-01-22 14:50 |  | EA Release |  | Field Readings | Receiving Waters | [15 empty] | 7.41 |  |  |  |  | 2+ cumecs
GPA2 | 2023-01-22 14:50 |  | EA Release | ET2300504012 | ALS | Receiving Waters | 0.005 | 0.0005 | 0.025 | 5e-05 | 0.0005 | 0.0005 | 0.002 |  | 124 | 0.1 | 52 | 0.0005 | 0.0005 | 0.0005 | 7.65 |  | 6 | 0.0005 |  | 0.0025 | 2+ cumecs
GPA5 | 2023-01-22 14:35 |  | EA Release |  | Field Readings | Receiving Waters | [15 empty] | 7.49 |  |  |  |  | 2+ cumecs
GPA5 | 2023-01-22 14:35 |  | EA Release | ET2300507002 | ALS | Receiving Waters | 0.005 | 0.0005 | 0.025 | 5e-05 | 0.0005 | 0.0005 | 0.008 |  | 503 | 0.1 | 234 | 0.0005 | 0.104 | 0.004 | 7.6 |  | 186 | 0.0005 |  | 0.0025 | 2+ cumecs
MGU1 | 2023-01-22 14:09 |  | EA Release |  | Field Readings | Receiving Waters | [15 empty] | 7.02 |  |  |  |  | 2+ cumecs
MGU1 | 2023-01-22 14:09 |  | EA Release | ET2300499002 | ALS | Receiving Waters | 0.04 | 0.0005 | 0.025 | 5e-05 | 0.0005 | 0.0005 | 0.002 |  | 41 | 0.05 | 9 | 0.0005 | 0.0005 | 0.0005 | 6.69 |  | 2 | 0.0005 |  | 0.0025 | 2+ cumecs
MGA1 | 2023-01-22 13:56 |  | EA Release | ET2300507013 | ALS | Receiving Waters | 0.005 | 0.002 | 0.025 | 5e-05 | 0.0005 | 0.083 | 1.27 |  | 303 | 0.2 | 127 | 0.0005 | 0.331 | 0.036 | 6.8 |  | 108 | 0.0005 |  | 0.036 | 2+ cumecs
MGU1 | 2023-01-21 12:13 |  | EA Release |  | Field Readings | Receiving Waters | [15 empty] | 7.15 |  |  |  |  | 2+ cumecs
MGU1 | 2023-01-21 12:13 |  | EA Release | ET2300499001 | ALS | Receiving Waters | 0.06 | 0.0005 | 0.025 | 5e-05 | 0.0005 | 0.0005 | 0.002 |  | 41 | 0.05 | 12 | 0.0005 | 0.0005 | 0.0005 | 6.82 |  | 3 | 0.0005 |  | 0.0025 | 2+ cumecs
MGA1 | 2023-01-21 12:02 |  | EA Release |  | Field Readings | Receiving Waters | [15 empty] | 6.7 |  |  |  |  | 2+ cumecs
GPA7 | 2023-01-21 11:47 |  | EA Release |  | Field Readings | Receiving Waters | [15 empty] | 7.24 |  |  |  |  | 2+ cumecs
GPA7 | 2023-01-21 11:47 |  | EA Release | ET2300507004 | ALS | Receiving Waters | 0.005 | 0.0005 | 0.025 | 5e-05 | 0.0005 | 0.0005 | 0.004 |  | 179 | 0.05 | 73 | 0.0005 | 0.0005 | 0.0005 | 7.58 |  | 34 | 0.0005 |  | 0.0025 | 2+ cumecs
GS2 | 2023-01-21 11:35 |  | EA Release |  | Field Readings | Receiving Waters | [15 empty] | 7.99 |  |  |  |  | 2+ cumecs
GS2 | 2023-01-21 11:35 |  | EA Release | ET2300504009 | ALS | Receiving Waters | 0.005 | 0.0005 | 0.025 | 5e-05 | 0.0005 | 0.0005 | 0.014 |  | 167 | 0.05 | 52 | 0.0005 | 0.0005 | 0.0005 | 7.73 |  | 19 | 0.0005 |  | 0.0025 | 2+ cumecs
GPA2 | 2023-01-21 11:21 |  | EA Release |  | Field Readings | Receiving Waters | [15 empty] | 7.59 |  |  |  |  | 2+ cumecs
GPA2 | 2023-01-21 11:21 |  | EA Release | ET2300504011 | ALS | Receiving Waters | 0.005 | 0.0005 | 0.025 | 5e-05 | 0.0005 | 0.0005 | 0.002 |  | 130 | 0.1 | 52 | 0.0005 | 0.0005 | 0.0005 | 7.55 |  | 11 | 0.0005 |  | 0.0025 | 2+ cumecs
GPA5 | 2023-01-21 10:59 |  | EA Release |  | Field Readings | Receiving Waters | [15 empty] | 7.44 |  |  |  |  | 2+ cumecs
GPA5 | 2023-01-21 10:59 |  | EA Release | ET2300507001 | ALS | Receiving Waters | 0.005 | 0.0005 | 0.025 | 5e-05 | 0.0005 | 0.0005 | 0.005 |  | 259 | 0.1 | 108 | 0.0005 | 0.0005 | 0.0005 | 7.65 |  | 68 | 0.0005 |  | 0.0025 | 2+ cumecs
MGA1 | 2023-01-21 00:02 |  | EA Release | ET2300504008 | ALS | Receiving Waters | 0.005 | 0.001 | 0.025 | 5e-05 | 0.0005 | 0.084 | 1.39 |  | 298 | 0.2 | 124 | 0.0005 | 0.341 | 0.036 | 6.77 |  | 108 | 0.0005 |  | 0.029 | 2+ cumecs
GPA5 | 2023-01-20 12:39 |  | EA Release | ET2300504014 | ALS | Receiving Waters | 0.005 | 0.0005 | 0.025 | 5e-05 | 0.0005 | 0.0005 | 0.002 |  | 142 | 0.05 | 57 | 0.0005 | 0.0005 | 0.0005 | 7.63 |  | 19 | 0.0005 |  | 0.0025 | 2+ cumecs
GPA2 | 2023-01-20 12:15 |  | EA Release |  | Field Readings | Receiving Waters | [15 empty] | 7.96 |  |  |  |  | 2+ cumecs
GS2 | 2023-01-20 11:09 |  | EA Release |  | Field Readings | Receiving Waters | [15 empty] | 7.54 |  |  |  |  | 2+ cumecs
GS2 | 2023-01-20 11:09 |  | EA Release | ET2300507015 | ALS | Receiving Waters | 0.005 | 0.0005 | 0.025 | 5e-05 | 0.0005 | 0.0005 | 0.015 |  | 134 | 0.05 | 50 | 0.0005 | 0.0005 | 0.0005 | 7.65 |  | 16 | 0.0005 |  | 0.0025 | 2+ cumecs
MGU1 | 2023-01-20 10:51 |  | EA Release |  | Field Readings | Receiving Waters | [15 empty] | 6.75 |  |  |  |  | 2+ cumecs
MGU1 | 2023-01-20 10:51 |  | EA Release | ET2300507014 | ALS | Receiving Waters | 0.06 | 0.0005 | 0.025 | 5e-05 | 0.0005 | 0.0005 | 0.003 |  | 44 | 0.05 | 9 | 0.0005 | 0.0005 | 0.0005 | 6.73 |  | 4 | 0.0005 |  | 0.006 | 2+ cumecs
MGA1 | 2023-01-20 09:59 |  | EA Release |  | Field Readings | Receiving Waters | [15 empty] | 6.91 |  |  |  |  | 2+ cumecs
MGA1 | 2023-01-20 09:59 |  | EA Release | ET2300507012 | ALS | Receiving Waters | 0.005 | 0.001 | 0.025 | 0.0001 | 0.0005 | 0.089 | 1.53 |  | 304 | 0.2 | 124 | 0.0005 | 0.346 | 0.038 | 6.78 |  | 108 | 0.0005 |  | 0.032 | 2+ cumecs
GPA5 | 2023-01-20 00:39 |  | EA Release |  | Field Readings | Receiving Waters | [15 empty] | 7.84 |  |  |  |  | 2+ cumecs
GPA2 | 2023-01-20 00:13 |  | EA Release | ET2300504010 | ALS | Receiving Waters | 0.005 | 0.0005 | 0.025 | 5e-05 | 0.0005 | 0.0005 | 0.002 |  | 117 | 0.05 | 48 | 0.0005 | 0.0005 | 0.0005 | 7.56 |  | 8 | 0.0005 |  | 0.0025 | 2+ cumecs
GPA2 | 2023-01-18 11:14 |  | EA Release | ET2300504007 | ALS | Receiving Waters | 0.005 | 0.0005 | 0.025 | 5e-05 | 0.0005 | 0.0005 | 0.002 |  | 110 | 0.05 | 43 | 0.0005 | 0.014 | 0.0005 | 7.43 |  | 8 | 0.0005 |  | 0.0025 | 2+ cumecs
GPA7 | 2023-01-18 10:57 |  | EA Release | ET2300504004 | ALS | Receiving Waters | 0.005 | 0.0005 | 0.025 | 5e-05 | 0.0005 | 0.002 | 0.01 |  | 251 | 0.05 | 106 | 0.0005 | 0.112 | 0.002 | 7.51 |  | 69 | 0.0005 |  | 0.0025 | 2+ cumecs
GS2 | 2023-01-18 10:39 |  | EA Release | ET2300504005 | ALS | Receiving Waters | 0.005 | 0.0005 | 0.025 | 5e-05 | 0.0005 | 0.0005 | 0.014 |  | 129 | 0.05 | 47 | 0.0005 | 0.0005 | 0.0005 | 7.44 |  | 14 | 0.0005 |  | 0.0025 | 2+ cumecs
MGA1 | 2023-01-18 09:58 |  | EA Release | ET2300504001 | ALS | Receiving Waters | 0.005 | 0.001 | 0.025 | 0.0001 | 0.0005 | 0.096 | 1.64 |  | 307 | 0.2 | 131 | 0.0005 | 0.396 | 0.041 | 6.69 |  | 115 | 0.0005 |  | 0.037 | 2+ cumecs
MGU1 | 2023-01-18 09:44 |  | EA Release | ET2300504003 | ALS | Receiving Waters | 0.06 | 0.0005 | 0.025 | 5e-05 | 0.0005 | 0.0005 | 0.003 |  | 37 | 0.05 | 9 | 0.0005 | 0.0005 | 0.0005 | 6.63 |  | 4 | 0.0005 |  | 0.01 | 2+ cumecs
GPA2 | 2023-01-18 |  | EA Release |  | Field Readings | Receiving Waters | [15 empty] | 7.4 |  |  |  |  | 2+ cumecs
GPA7 | 2023-01-18 |  | EA Release |  | Field Readings | Receiving Waters | [15 empty] | 7.18 |  |  |  |  | 2+ cumecs
GS2 | 2023-01-18 |  | EA Release |  | Field Readings | Receiving Waters | [15 empty] | 7.59 |  |  |  |  | 2+ cumecs
MGA1 | 2023-01-18 |  | EA Release |  | Field Readings | Receiving Waters | [15 empty] | 6.46 |  |  |  |  | 2+ cumecs
MGU1 | 2023-01-18 |  | EA Release |  | Field Readings | Receiving Waters | [15 empty] | 6.95 |  |  |  |  | 2+ cumecs
MGA1 | 2023-01-13 11:45 |  | No release |  | Field Readings | Receiving Waters | [15 empty] | 6.61 |  |  |  |  | 2+ cumecs
MGA1 | 2023-01-13 11:45 |  | No release | ET2300299001 | ALS | Receiving Waters | 0.005 | 0.002 | 0.025 | 0.0001 | 0.0005 | 0.052 | 0.3 |  | 716 | 0.3 | 294 | 0.0005 | 0.464 | 0.034 | 6.78 |  | 347 | 0.0005 |  | 0.049 | 2+ cumecs
MGU1 | 2023-01-13 11:30 |  | No release |  | Field Readings | Receiving Waters | [15 empty] | 6.79 |  |  |  |  | 2+ cumecs
MGU1 | 2023-01-13 11:30 |  | No release | ET2300299002 | ALS | Receiving Waters | 0.1 | 0.0005 | 0.025 | 5e-05 | 0.0005 | 0.0005 | 0.002 |  | 34 | 0.05 | 9 | 0.0005 | 0.002 | 0.0005 | 6.68 |  | 3 | 0.0005 |  | 0.0025 | 2+ cumecs
GS2 | 2023-01-13 10:57 |  | No release |  | Field Readings | Receiving Waters | [15 empty] | 7.66 |  |  |  |  | 2+ cumecs
GS2 | 2023-01-13 10:57 |  | No release | ET2300299003 | ALS | Receiving Waters | 0.03 | 0.001 | 0.025 | 5e-05 | 0.0005 | 0.0005 | 0.01 |  | 96 | 0.05 | 39 | 0.0005 | 0.0005 | 0.0005 | 7.4 |  | 5 | 0.0005 |  | 0.0025 | 2+ cumecs
GPA2 | 2023-01-13 10:34 |  | No release |  | Field Readings | Receiving Waters | [15 empty] | 7.25 |  |  |  |  | 2+ cumecs
GPA2 | 2023-01-13 10:34 |  | No release | ET2300299004 | ALS | Receiving Waters | 0.005 | 0.0005 | 0.025 | 5e-05 | 0.0005 | 0.0005 | 0.003 |  | 95 | 0.05 | 39 | 0.0005 | 0.043 | 0.0005 | 7.18 |  | 11 | 0.0005 |  | 0.0025 | 2+ cumecs
MGA1 | 2023-01-08 14:52 |  | TEL Release | ET2300290005 | ALS | Receiving Waters | 0.3 | 0.002 | 0.025 | 5e-05 | 0.0005 | 0.06 | 2.18 |  | 271 | 0.1 | 112 | 0.0005 | 0.229 | 0.024 | 3.74 |  | 96 | 0.0005 |  | 0.021 | 2+ cumecs
MGU1 | 2023-01-08 14:26 |  | TEL Release | ET2300150002 | ALS | Receiving Waters | 0.005 | 0.0005 | 0.025 | 5e-05 | 0.0005 | 0.0005 | 0.004 |  | 10 | 0.05 | 0.5 | 0.0005 | 0.005 | 0.0005 | 6.25 |  | 2 | 0.0005 |  | 0.0025 | 2+ cumecs
GS2 | 2023-01-08 14:09 |  | TEL Release | ET2300290006 | ALS | Receiving Waters | 0.005 | 0.0005 | 0.025 | 5e-05 | 0.0005 | 0.0005 | 0.021 |  | 70 | 0.05 | 18 | 0.0005 | 0.013 | 0.0005 | 7.24 |  | 7 | 0.0005 |  | 0.0025 | 2+ cumecs
GPA2 | 2023-01-08 13:42 |  | TEL Release | ET2300290014 | ALS | Receiving Waters | 0.005 | 0.0005 | 0.025 | 5e-05 | 0.0005 | 0.0005 | 0.003 |  | 79 | 0.05 | 34 | 0.0005 | 0.004 | 0.0005 | 7.74 |  | 7 | 0.0005 |  | 0.0025 | 2+ cumecs
GPA2 | 2023-01-07 13:53 |  | TEL Release | ET2300290008 | ALS | Receiving Waters | 0.005 | 0.0005 | 0.025 | 5e-05 | 0.0005 | 0.0005 | 0.002 |  | 39 | 0.05 | 31 | 0.0005 | 0.021 | 0.0005 | 7.03 |  | 24 | 0.0005 |  | 0.0025 | 2+ cumecs
GS2 | 2023-01-07 12:57 |  | TEL Release | ET2300290003 | ALS | Receiving Waters | 0.005 | 0.0005 | 0.025 | 5e-05 | 0.0005 | 0.0005 | 0.036 |  | 51 | 0.05 | 40 | 0.0005 | 0.02 | 0.001 | 7.27 |  | 6 | 0.0005 |  | 0.005 | 2+ cumecs
MGA1 | 2023-01-07 12:40 |  | TEL Release | ET2300290002 | ALS | Receiving Waters | 0.005 | 0.0005 | 0.025 | 5e-05 | 0.0005 | 0.05 | 0.69 |  | 164 | 0.1 | 105 | 0.0005 | 0.196 | 0.021 | 6.65 |  | 63 | 0.0005 |  | 0.023 | 2+ cumecs
MGU1 | 2023-01-07 12:24 |  | TEL Release | ET2300290013 | ALS | Receiving Waters | 0.005 | 0.0005 | 0.025 | 5e-05 | 0.0005 | 0.0005 | 0.002 |  | 14 | 0.05 | 0.5 | 0.0005 | 0.0005 | 0.0005 | 6.04 |  | 3 | 0.0005 |  | 0.0025 | 2+ cumecs
MGA1 | 2023-01-06 15:10 |  | TEL Release | ET2300290007 | ALS | Receiving Waters | 0.005 | 0.0005 | 0.025 | 5e-05 | 0.0005 | 0.03 | 0.796 |  | 122 | 0.1 | 50 | 0.0005 | 0.115 | 0.012 | 6.49 |  | 54 | 0.0005 |  | 0.015 | 2+ cumecs
MGU1 | 2023-01-06 14:50 |  | TEL Release | ET2300290016 | ALS | Receiving Waters | 0.01 | 0.0005 | 0.025 | 5e-05 | 0.0005 | 0.0005 | 0.003 |  | 30 | 0.05 | 0.5 | 0.0005 | 0.005 | 0.0005 | 6.47 |  | 3 | 0.0005 |  | 0.0025 | 2+ cumecs
GS2 | 2023-01-06 14:31 |  | TEL Release | ET2300290011 | ALS | Receiving Waters | 0.005 | 0.0005 | 0.025 | 5e-05 | 0.0005 | 0.0005 | 0.014 |  | 40 | 0.05 | 5 | 0.0005 | 0.013 | 0.0005 | 7.27 |  | 5 | 0.0005 |  | 0.0025 | 2+ cumecs
GPA2 | 2023-01-06 13:55 |  | TEL Release | ET2300150001 | ALS | Receiving Waters | 0.005 | 0.0005 | 0.025 | 5e-05 | 0.0005 | 0.0005 | 0.003 |  | 75 | 0.05 | 18 | 0.0005 | 0.003 | 0.0005 | 7.12 |  | 5 | 0.0005 |  | 0.0025 | 2+ cumecs
MGA1 | 2023-01-05 17:18 |  | No release |  | Field Readings | Receiving Waters | [15 empty] | 6.21 |  |  |  |  | 2+ cumecs
MGA1 | 2023-01-05 17:18 |  | No release | ET2300290001 | ALS | Receiving Waters | 0.005 | 0.0005 | 0.025 | 5e-05 | 0.0005 | 0.015 | 0.465 |  | 148 | 0.1 | 62 | 0.0005 | 0.061 | 0.007 | 6.54 |  | 56 | 0.0005 |  | 0.015 | 2+ cumecs
MGU1 | 2023-01-05 15:09 |  | No release |  | Field Readings | Receiving Waters | [15 empty] | 6.75 |  |  |  |  | 2+ cumecs
MGU1 | 2023-01-05 15:09 |  | No release | ET2300150007 | ALS | Receiving Waters | 0.06 | 0.0005 | 0.025 | 5e-05 | 0.0005 | 0.0005 | 0.003 |  | 28 | 0.05 | 4 | 0.0005 | 0.002 | 0.0005 | 6.38 |  | 3 | 0.0005 |  | 0.0025 | 2+ cumecs
GS2 | 2023-01-05 14:30 |  | No release |  | Field Readings | Receiving Waters | [15 empty] | 7.35 |  |  |  |  | 2+ cumecs
GS2 | 2023-01-05 14:30 |  | No release | ET2300290004 | ALS | Receiving Waters | 0.005 | 0.0005 | 0.025 | 5e-05 | 0.0005 | 0.0005 | 0.016 |  | 37 | 0.05 | 18 | 0.0005 | 0.001 | 0.0005 | 7.04 |  | 3 | 0.0005 |  | 0.018 | 2+ cumecs
GPA2 | 2023-01-05 14:00 |  | No release |  | Field Readings | Receiving Waters | [15 empty] | 6.83 |  |  |  |  | 2+ cumecs
GPA2 | 2023-01-05 14:00 |  | No release | ET2300150005 | ALS | Receiving Waters | 0.02 | 0.0005 | 0.025 | 5e-05 | 0.0005 | 0.0005 | 0.002 |  | 20 | 0.05 | 13 | 0.0005 | 0.0005 | 0.0005 | 6.58 |  | 4 | 0.0005 |  | 0.0025 | 2+ cumecs
MGU1 | 2022-11-28 11:31 |  | No release | ET2206286003 | ALS | Receiving Waters | 0.16 | 0.0005 | 0.025 | 5e-05 | 0.0005 | 0.0005 | 0.004 |  | 32 | 0.05 | 2 | 0.0005 | 0.018 | 0.0005 | 6.4 |  | 2 | 0.0005 |  | 0.0025 | 2+ cumecs
MGA1 | 2022-11-28 11:18 |  | No release |  | Field Readings | Receiving Waters | [15 empty] | 5.94 |  |  |  |  | 2+ cumecs
MGA1 | 2022-11-28 11:18 |  | No release | ET2206286004 | ALS | Receiving Waters | 0.005 | 0.0005 | 0.025 | 0.0004 | 0.0005 | 0.218 | 5.09 |  | 690 | 0.2 | 310 | 0.0005 | 1.03 | 0.108 | 6.07 |  | 303 | 0.0005 |  | 0.112 | 2+ cumecs
MGU1 | 2022-11-28 11:03 |  | No release |  | Field Readings | Receiving Waters | [15 empty] | 6.62 |  |  |  |  | 2+ cumecs
GPD1 | 2022-11-28 10:57 |  | No release |  | Field Readings | Receiving Waters | [15 empty] | 7.03 |  |  |  |  | 2+ cumecs
GPD1 | 2022-11-28 10:57 |  | No release | ET2206286007 | ALS | Receiving Waters | 0.005 | 0.0005 | 0.025 | 5e-05 | 0.0005 | 0.0005 | 0.007 |  | 317 | 0.05 | 130 | 0.0005 | 0.02 | 0.003 | 6.97 |  | 95 | 0.0005 |  | 0.0025 | 2+ cumecs
GS2 | 2022-11-28 10:44 |  | No release |  | Field Readings | Receiving Waters | [15 empty] | 7.21 |  |  |  |  | 2+ cumecs
GS2 | 2022-11-28 10:44 |  | No release | ET2206286002 | ALS | Receiving Waters | 0.005 | 0.0005 | 0.025 | 5e-05 | 0.0005 | 0.0005 | 0.008 |  | 704 | 0.1 | 341 | 0.0005 | 0.0005 | 0.003 | 7.37 |  | 278 | 0.0005 |  | 0.0025 | 2+ cumecs
GPA7 | 2022-11-28 10:34 |  | No release |  | Field Readings | Receiving Waters | [15 empty] | 6.88 |  |  |  |  | 2+ cumecs
GPA7 | 2022-11-28 10:34 |  | No release | ET2206286005 | ALS | Receiving Waters | 0.005 | 0.0005 | 0.025 | 5e-05 | 0.0005 | 0.004 | 0.035 |  | 520 | 0.05 | 234 | 0.0005 | 0.428 | 0.005 | 6.96 |  | 198 | 0.0005 |  | 0.0025 | 2+ cumecs
GPA2 | 2022-11-28 10:23 |  | No release |  | Field Readings | Receiving Waters | [15 empty] | 6.88 |  |  |  |  | 2+ cumecs
GPA2 | 2022-11-28 10:23 |  | No release | ET2206286001 | ALS | Receiving Waters | 0.005 | 0.0005 | 0.025 | 5e-05 | 0.0005 | 0.0005 | 0.003 |  | 127 | 0.05 | 54 | 0.0005 | 0.19 | 0.003 | 6.87 |  | 27 | 0.0005 |  | 0.0025 | 2+ cumecs
GPA5 | 2022-11-28 10:13 |  | No release |  | Field Readings | Receiving Waters | [15 empty] | 6.79 |  |  |  |  | 2+ cumecs
GPA5 | 2022-11-28 10:13 |  | No release | ET2206286006 | ALS | Receiving Waters | 0.005 | 0.0005 | 0.025 | 5e-05 | 0.0005 | 0.002 | 0.004 |  | 196 | 0.05 | 84 | 0.0005 | 0.445 | 0.007 | 6.95 |  | 51 | 0.0005 |  | 0.0025 | 2+ cumecs
MGU1 | 2022-11-21 12:33 |  | No release |  | Field Readings | Receiving Waters | [15 empty] | 6.29 |  |  |  |  | 2+ cumecs
MGU1 | 2022-11-21 12:33 |  | No release | ET2206184007 | ALS | Receiving Waters | 0.19 | 0.0005 | 0.025 | 5e-05 | 0.0005 | 0.002 | 0.006 |  | 28 | 0.05 | 2 | 0.0005 | 0.075 | 0.0005 | 6.32 |  | 1 | 0.0005 |  | 0.0025 | 2+ cumecs
MGA1 | 2022-11-21 12:20 |  | No release |  | Field Readings | Receiving Waters | [15 empty] | 6.33 |  |  |  |  | 2+ cumecs
MGA1 | 2022-11-21 12:20 |  | No release | ET2206184005 | ALS | Receiving Waters | 0.005 | 0.003 | 0.025 | 0.0005 | 0.0005 | 0.305 | 4.86 |  | 989 | 0.3 | 475 | 0.0005 | 2.23 | 0.12 | 6.59 |  | 466 | 0.0005 |  | 0.178 | 2+ cumecs
GS2 | 2022-11-21 12:01 |  | No release |  | Field Readings | Receiving Waters | [15 empty] | 7.23 |  |  |  |  | 2+ cumecs
GS2 | 2022-11-21 12:01 |  | No release | ET2206184001 | ALS | Receiving Waters | 0.005 | 0.0005 | 0.025 | 5e-05 | 0.0005 | 0.003 | 0.007 |  | 1080 | 0.2 | 513 | 0.0005 | 0.313 | 0.008 | 7.74 |  | 464 | 0.0005 |  | 0.0025 | 2+ cumecs
GPA7 | 2022-11-21 11:51 |  | No release |  | Field Readings | Receiving Waters | [15 empty] | 7.01 |  |  |  |  | 2+ cumecs
GPA7 | 2022-11-21 11:51 |  | No release | ET2206184004 | ALS | Receiving Waters | 0.005 | 0.0005 | 0.025 | 5e-05 | 0.0005 | 0.0005 | 0.004 |  | 341 | 0.05 | 150 | 0.0005 | 0.073 | 0.003 | 7.23 |  | 102 | 0.0005 |  | 0.0025 | 2+ cumecs
GPA2 | 2022-11-21 11:39 |  | No release |  | Field Readings | Receiving Waters | [15 empty] | 6.81 |  |  |  |  | 2+ cumecs
GPA2 | 2022-11-21 11:39 |  | No release | ET2206184003 | ALS | Receiving Waters | 0.05 | 0.0005 | 0.025 | 5e-05 | 0.0005 | 0.0005 | 0.002 |  | 396 | 0.05 | 31 | 0.0005 | 0.033 | 0.001 | 3.2 |  | 64 | 0.0005 |  | 0.0025 | 2+ cumecs
GPA5 | 2022-11-21 11:03 |  | No release |  | Field Readings | Receiving Waters | [15 empty] | 6.85 |  |  |  |  | 2+ cumecs
GPA5 | 2022-11-21 11:03 |  | No release | ET2206184002 | ALS | Receiving Waters | 0.02 | 0.0005 | 0.025 | 5e-05 | 0.0005 | 0.0005 | 0.002 |  | 111 | 0.05 | 40 | 0.0005 | 0.011 | 0.001 | 7.16 |  | 18 | 0.0005 |  | 0.0025 | 2+ cumecs
GS2 | 2022-02-17 15:41 |  | EA Release |  | Field Readings | Receiving Waters | [15 empty] | 8.03 |  |  |  |  | 2+ cumecs
GPA7 | 2022-02-17 15:25 |  | EA Release |  | Field Readings | Receiving Waters | [15 empty] | 7.22 |  |  |  |  | 2+ cumecs
GPA2 | 2022-02-17 15:10 |  | EA Release |  | Field Readings | Receiving Waters | [15 empty] | 7.32 |  |  |  |  | 2+ cumecs
GPA5 | 2022-02-17 14:59 |  | EA Release |  | Field Readings | Receiving Waters | [15 empty] | 7.31 |  |  |  |  | 2+ cumecs
GPU1 | 2022-02-17 14:27 |  | EA Release |  | Field Readings | Receiving Waters | [15 empty] | 7.33 |  |  |  |  | 2+ cumecs
GPA2 | 2022-02-17 |  | EA Release | ET2201117031 | ALS | Receiving Waters | 0.02 | 0.0005 | 0.025 | 5e-05 | 0.0005 | 0.0005 | 0.001 |  | 99 |  |  | 0.0005 | 0.0005 | 0.0005 | 7.49 |  | 3 | 0.0005 |  | 0.0025 | 2+ cumecs
GPA5 | 2022-02-17 |  | EA Release | ET2201117030 | ALS | Receiving Waters | 0.005 | 0.0005 | 0.025 | 5e-05 | 0.0005 | 0.011 | 0.016 |  | 679 |  |  | 0.0005 | 0.122 | 0.006 | 7.33 |  | 301 | 0.0005 |  | 0.0025 | 2+ cumecs
GPA7 | 2022-02-17 |  | EA Release | ET2201117032 | ALS | Receiving Waters | 0.005 | 0.0005 | 0.025 | 5e-05 | 0.0005 | 0.013 | 0.017 |  | 716 |  |  | 0.0005 | 0.148 | 0.007 | 7.2 |  | 316 | 0.0005 |  | 0.0025 | 2+ cumecs
GPU1 | 2022-02-17 |  | EA Release | ET2201117029 | ALS | Receiving Waters | 0.005 | 0.0005 | 0.025 | 5e-05 | 0.0005 | 0.0005 | 0.002 |  | 97 |  |  | 0.0005 | 0.0005 | 0.0005 | 7.36 |  | 2 | 0.0005 |  | 0.0025 | 2+ cumecs
GS2 | 2022-02-17 |  | EA Release | ET2201117033 | ALS | Receiving Waters | 0.005 | 0.0005 | 0.025 | 5e-05 | 0.0005 | 0.0005 | 0.01 |  | 305 |  |  | 0.0005 | 0.0005 | 0.001 | 7.69 |  | 78 | 0.0005 |  | 0.0025 | 2+ cumecs
GS2 | 2022-02-16 14:22 |  | EA Release |  | Field Readings | Receiving Waters | [15 empty] | 7.87 |  |  |  |  | 2+ cumecs
GPA7 | 2022-02-16 14:08 |  | EA Release |  | Field Readings | Receiving Waters | [15 empty] | 7.26 |  |  |  |  | 2+ cumecs
GPA2 | 2022-02-16 13:50 |  | EA Release |  | Field Readings | Receiving Waters | [15 empty] | 7.38 |  |  |  |  | 2+ cumecs
GPA5 | 2022-02-16 13:39 |  | EA Release |  | Field Readings | Receiving Waters | [15 empty] | 7.31 |  |  |  |  | 2+ cumecs
GPU1 | 2022-02-16 13:09 |  | EA Release |  | Field Readings | Receiving Waters | [15 empty] | 7.37 |  |  |  |  | 2+ cumecs
GPA2 | 2022-02-16 |  | EA Release | ET2201117025 | ALS | Receiving Waters | 0.005 | 0.0005 | 0.025 | 5e-05 | 0.0005 | 0.0005 | 0.001 |  | 99 |  |  | 0.0005 | 0.0005 | 0.0005 | 7.44 |  | 4 | 0.0005 |  | 0.0025 | 2+ cumecs
GPA5 | 2022-02-16 |  | EA Release | ET2201117024 | ALS | Receiving Waters | 0.005 | 0.0005 | 0.025 | 5e-05 | 0.0005 | 0.007 | 0.016 |  | 690 |  |  | 0.0005 | 0.084 | 0.005 | 7.3 |  | 293 | 0.0005 |  | 0.0025 | 2+ cumecs
GPA7 | 2022-02-16 |  | EA Release | ET2201117026 | ALS | Receiving Waters | 0.005 | 0.0005 | 0.025 | 5e-05 | 0.0005 | 0.007 | 0.016 |  | 699 |  |  | 0.0005 | 0.098 | 0.005 | 7.41 |  | 304 | 0.0005 |  | 0.0025 | 2+ cumecs
GPU1 | 2022-02-16 |  | EA Release | ET2201117023 | ALS | Receiving Waters | 0.01 | 0.0005 | 0.025 | 5e-05 | 0.0005 | 0.0005 | 0.002 |  | 117 |  |  | 0.0005 | 0.0005 | 0.0005 | 7.17 |  | 2 | 0.0005 |  | 0.0025 | 2+ cumecs
GS2 | 2022-02-16 |  | EA Release | ET2201117027 | ALS | Receiving Waters | 0.005 | 0.0005 | 0.025 | 5e-05 | 0.0005 | 0.0005 | 0.012 |  | 255 |  |  | 0.0005 | 0.0005 | 0.001 | 7.6 |  | 57 | 0.0005 |  | 0.0025 | 2+ cumecs
GS2 | 2022-02-15 16:35 |  | EA Release |  | Field Readings | Receiving Waters | [15 empty] | 7.84 |  |  |  |  | 2+ cumecs
GPA7 | 2022-02-15 16:27 |  | EA Release |  | Field Readings | Receiving Waters | [15 empty] | 7.45 |  |  |  |  | 2+ cumecs
GPA2 | 2022-02-15 16:07 |  | EA Release |  | Field Readings | Receiving Waters | [15 empty] | 7.54 |  |  |  |  | 2+ cumecs
GPA5 | 2022-02-15 15:58 |  | EA Release |  | Field Readings | Receiving Waters | [15 empty] | 7.45 |  |  |  |  | 2+ cumecs
GPU1 | 2022-02-15 15:30 |  | EA Release |  | Field Readings | Receiving Waters | [15 empty] | 7.95 |  |  |  |  | 2+ cumecs
GPA2 | 2022-02-15 |  | EA Release | ET2201117019 | ALS | Receiving Waters | 0.01 | 0.0005 | 0.025 | 5e-05 | 0.0005 | 0.0005 | 0.002 |  | 108 |  |  | 0.0005 | 0.0005 | 0.0005 | 7.37 |  | 3 | 0.0005 |  | 0.0025 | 2+ cumecs
GPA5 | 2022-02-15 |  | EA Release | ET2201117018 | ALS | Receiving Waters | 0.005 | 0.0005 | 0.025 | 5e-05 | 0.0005 | 0.003 | 0.013 |  | 808 |  |  | 0.0005 | 0.037 | 0.006 | 7.47 |  | 351 | 0.0005 |  | 0.0025 | 2+ cumecs
GPA7 | 2022-02-15 |  | EA Release | ET2201117020 | ALS | Receiving Waters | 0.005 | 0.0005 | 0.025 | 5e-05 | 0.0005 | 0.0005 | 0.01 |  | 598 |  |  | 0.0005 | 0.02 | 0.004 | 7.43 |  | 232 | 0.0005 |  | 0.0025 | 2+ cumecs
GPU1 | 2022-02-15 |  | EA Release | ET2201117017 | ALS | Receiving Waters | 0.01 | 0.0005 | 0.025 | 5e-05 | 0.0005 | 0.0005 | 0.002 |  | 101 |  |  | 0.0005 | 0.0005 | 0.0005 | 7.44 |  | 3 | 0.0005 |  | 0.0025 | 2+ cumecs
GS2 | 2022-02-15 |  | EA Release | ET2201117021 | ALS | Receiving Waters | 0.005 | 0.0005 | 0.025 | 5e-05 | 0.0005 | 0.0005 | 0.015 |  | 228 |  |  | 0.0005 | 0.0005 | 0.001 | 7.77 |  | 44 | 0.0005 |  | 0.0025 | 2+ cumecs
GS2 | 2022-02-14 14:54 |  | EA Release |  | Field Readings | Receiving Waters | [15 empty] | 8.13 |  |  |  |  | 2+ cumecs
GPA7 | 2022-02-14 14:10 |  | EA Release |  | Field Readings | Receiving Waters | [15 empty] | 7.8 |  |  |  |  | 2+ cumecs
GPA2 | 2022-02-14 13:53 |  | EA Release |  | Field Readings | Receiving Waters | [15 empty] | 7.72 |  |  |  |  | 2+ cumecs
GPA2 | 2022-02-14 |  | EA Release | ET2201117011 | ALS | Receiving Waters | 0.005 | 0.0005 | 0.025 | 5e-05 | 0.0005 | 0.0005 | 0.001 |  | 179 |  |  | 0.0005 | 0.0005 | 0.002 | 7.69 |  | 10 | 0.0005 |  | 0.0025 | 2+ cumecs
GPA7 | 2022-02-14 |  | EA Release | ET2201117012 | ALS | Receiving Waters | 0.005 | 0.0005 | 0.025 | 5e-05 | 0.0005 | 0.0005 | 0.003 |  | 259 |  |  | 0.0005 | 0.0005 | 0.001 | 7.57 |  | 44 | 0.0005 |  | 0.0025 | 2+ cumecs
GS2 | 2022-02-14 |  | EA Release | ET2201117014 | ALS | Receiving Waters | 0.005 | 0.0005 | 0.025 | 5e-05 | 0.0005 | 0.0005 | 0.024 |  | 229 |  |  | 0.0005 | 0.0005 | 0.001 | 7.7 |  | 53 | 0.0005 |  | 0.0025 | 2+ cumecs
GS2 | 2022-02-13 08:47 |  | EA Release |  | Field Readings | Receiving Waters | [15 empty] | 7.67 |  |  |  |  | 2+ cumecs
GPA7 | 2022-02-13 07:42 |  | EA Release |  | Field Readings | Receiving Waters | [15 empty] | 7.58 |  |  |  |  | 2+ cumecs
GPA2 | 2022-02-13 07:25 |  | EA Release |  | Field Readings | Receiving Waters | [15 empty] | 7.73 |  |  |  |  | 2+ cumecs
GPA5 | 2022-02-13 07:17 |  | EA Release |  | Field Readings | Receiving Waters | [15 empty] | 7.67 |  |  |  |  | 2+ cumecs
GPA2 | 2022-02-13 |  | EA Release | ET2201117006 | ALS | Receiving Waters | 0.005 | 0.0005 | 0.025 | 5e-05 | 0.0005 | 0.0005 | 0.0005 |  | 172 |  |  | 0.0005 | 0.0005 | 0.0005 | 7.57 |  | 10 | 0.0005 |  | 0.0025 | 2+ cumecs
GPA5 | 2022-02-13 |  | EA Release | ET2201117005 | ALS | Receiving Waters | 0.005 | 0.0005 | 0.025 | 5e-05 | 0.0005 | 0.0005 | 0.001 |  | 188 |  |  | 0.0005 | 0.0005 | 0.0005 | 7.64 |  | 18 | 0.0005 |  | 0.0025 | 2+ cumecs
GPA7 | 2022-02-13 |  | EA Release | ET2201117007 | ALS | Receiving Waters | 0.005 | 0.0005 | 0.025 | 5e-05 | 0.0005 | 0.0005 | 0.003 |  | 198 |  |  | 0.0005 | 0.0005 | 0.0005 | 7.47 |  | 23 | 0.0005 |  | 0.0025 | 2+ cumecs
GS2 | 2022-02-13 |  | EA Release | ET2201117009 | ALS | Receiving Waters | 0.005 | 0.0005 | 0.025 | 5e-05 | 0.0005 | 0.0005 | 0.012 |  | 169 |  |  | 0.0005 | 0.0005 | 0.0005 | 7.65 |  | 29 | 0.0005 |  | 0.0025 | 2+ cumecs
GPA7 | 2022-02-08 14:59 |  | No release |  | Field Readings | Receiving Waters | [8 empty] | 153.5 | [6 empty] | 7.47 |  |  |  |  | 2+ cumecs
MGA1 | 2022-02-08 13:39 |  | No release |  | Field Readings | Receiving Waters | [8 empty] | 383.6 | [6 empty] | 6.66 |  |  |  |  | 2+ cumecs
MGU1 | 2022-02-08 13:24 |  | No release |  | Field Readings | Receiving Waters | [8 empty] | 38.7 | [6 empty] | 6.61 |  |  |  |  | 2+ cumecs
GS2 | 2022-02-08 12:53 |  | No release |  | Field Readings | Receiving Waters | [8 empty] | 167.3 | [6 empty] | 7.57 |  |  |  |  | 2+ cumecs
GPA2 | 2022-02-08 12:21 |  | No release |  | Field Readings | Receiving Waters | [8 empty] | 143.7 | [6 empty] | 7.42 |  |  |  |  | 2+ cumecs
GPA5 | 2022-02-08 12:04 |  | No release |  | Field Readings | Receiving Waters | [8 empty] | 146 | [6 empty] | 7.44 |  |  |  |  | 2+ cumecs
GPU1 | 2022-02-08 11:27 |  | No release |  | Field Readings | Receiving Waters | [8 empty] | 138.6 | [6 empty] | 7.49 |  |  |  |  | 2+ cumecs
GPA2 | 2022-02-08 |  | No release | ET2200805003 | ALS | Receiving Waters | 0.005 | 0.0005 | 0.025 | 5e-05 | 0.0005 | 0.0005 | 0.0005 |  | 159 | 0.05 | 61 | 0.0005 | 0.0005 | 0.0005 | 7.65 |  | 11 | 0.0005 |  | 0.0025 | 2+ cumecs
GPA5 | 2022-02-08 |  | No release | ET2200805006 | ALS | Receiving Waters | 0.005 | 0.0005 | 0.025 | 5e-05 | 0.0005 | 0.0005 | 0.001 |  | 151 | 0.05 | 61 | 0.0005 | 0.0005 | 0.0005 | 7.7 |  | 11 | 0.0005 |  | 0.0025 | 2+ cumecs
GPA7 | 2022-02-08 |  | No release | ET2200805002 | ALS | Receiving Waters | 0.005 | 0.0005 | 0.025 | 5e-05 | 0.0005 | 0.0005 | 0.001 |  | 159 | 0.05 | 61 | 0.0005 | 0.002 | 0.0005 | 7.48 |  | 14 | 0.0005 |  | 0.0025 | 2+ cumecs
GPU1 | 2022-02-08 |  | No release | ET2200805001 | ALS | Receiving Waters | 0.005 | 0.0005 | 0.025 | 5e-05 | 0.0005 | 0.0005 | 0.001 |  | 144 | 0.05 | 55 | 0.0005 | 0.0005 | 0.0005 | 7.6 |  | 5 | 0.0005 |  | 0.0025 | 2+ cumecs
GS2 | 2022-02-08 |  | No release | ET2200805005 | ALS | Receiving Waters | 0.005 | 0.0005 | 0.025 | 5e-05 | 0.0005 | 0.0005 | 0.008 |  | 177 | 0.05 | 58 | 0.0005 | 0.0005 | 0.0005 | 7.53 |  | 26 | 0.0005 |  | 0.0025 | 2+ cumecs
MGA1 | 2022-02-08 |  | No release | ET2200805007 | ALS | Receiving Waters | 0.005 | 0.0005 | 0.025 | 0.0001 | 0.0005 | 0.092 | 1.47 |  | 388 | 0.2 | 165 | 0.0005 | 0.367 | 0.04 | 6.83 |  | 152 | 0.0005 |  | 0.032 | 2+ cumecs
MGU1 | 2022-02-08 |  | No release | ET2200805008 | ALS | Receiving Waters | 0.08 | 0.0005 | 0.025 | 5e-05 | 0.0005 | 0.0005 | 0.0005 |  | 39 | 0.05 | 9 | 0.0005 | 0.0005 | 0.0005 | 6.79 |  | 3 | 0.0005 |  | 0.0025 | 2+ cumecs
GS2 | 2022-02-07 |  | No release | ET2200647029 | ALS | Receiving Waters | 0.005 | 0.002 | 0.025 | 5e-05 | 0.0005 | 0.0005 | 0.005 |  | 348 |  |  | 0.0005 | 0.0005 | 0.002 | 8.52 |  | 87 | 0.0005 |  | 0.0025 | 2+ cumecs
GPA7 | 2022-02-05 17:33 |  | EA Release |  | Field Readings | Receiving Waters | [8 empty] | 135.7 | [6 empty] | 7.34 |  |  |  |  | 2+ cumecs
MGA1 | 2022-02-05 16:35 |  | EA Release |  | Field Readings | Receiving Waters | [8 empty] | 350.1 | [6 empty] | 6.65 |  |  |  |  | 2+ cumecs
MGU1 | 2022-02-05 16:15 |  | EA Release |  | Field Readings | Receiving Waters | [8 empty] | 37.9 | [6 empty] | 6.65 |  |  |  |  | 2+ cumecs
GS2 | 2022-02-05 15:43 |  | EA Release |  | Field Readings | Receiving Waters | [8 empty] | 114.8 | [6 empty] | 7.56 |  |  |  |  | 2+ cumecs
GPA2 | 2022-02-05 15:17 |  | EA Release |  | Field Readings | Receiving Waters | [8 empty] | 158.2 | [6 empty] | 7.33 |  |  |  |  | 2+ cumecs
GPA5 | 2022-02-05 14:47 |  | EA Release |  | Field Readings | Receiving Waters | [8 empty] | 129.3 | [6 empty] | 7.35 |  |  |  |  | 2+ cumecs
GPU1 | 2022-02-05 14:06 |  | EA Release |  | Field Readings | Receiving Waters | [8 empty] | 129.5 | [6 empty] | 7.38 |  |  |  |  | 2+ cumecs
GPA2 | 2022-02-05 |  | EA Release | ET2200803004 | ALS | Receiving Waters | 0.005 | 0.0005 | 0.025 | 5e-05 | 0.0005 | 0.0005 | 0.001 |  | 137 | 0.05 | 50 | 0.0005 | 0.0005 | 0.0005 | 7.55 |  | 7 | 0.0005 |  | 0.0025 | 2+ cumecs
GPA5 | 2022-02-05 |  | EA Release | ET2200803002 | ALS | Receiving Waters | 0.005 | 0.0005 | 0.025 | 5e-05 | 0.0005 | 0.0005 | 0.002 |  | 136 | 0.05 | 50 | 0.0005 | 0.0005 | 0.0005 | 7.48 |  | 7 | 0.0005 |  | 0.0025 | 2+ cumecs
GPA5 | 2022-02-05 |  | EA Release | ET2200803003 | ALS | Receiving Waters | 0.005 | 0.0005 | 0.025 | 5e-05 | 0.0005 | 0.0005 | 0.001 |  | 136 | 0.05 | 50 | 0.0005 | 0.0005 | 0.0005 | 7.53 |  | 7 | 0.0005 |  | 0.0025 | 2+ cumecs
GPA7 | 2022-02-05 |  | EA Release | ET2200803008 | ALS | Receiving Waters | 0.005 | 0.0005 | 0.025 | 5e-05 | 0.0005 | 0.0005 | 0.002 |  | 141 | 0.05 | 50 | 0.0005 | 0.0005 | 0.0005 | 7.46 |  | 10 | 0.0005 |  | 0.0025 | 2+ cumecs
GPU1 | 2022-02-05 |  | EA Release | ET2200803006 | ALS | Receiving Waters | 0.005 | 0.0005 | 0.025 | 5e-05 | 0.0005 | 0.0005 | 0.002 |  | 136 | 0.05 | 50 | 0.0005 | 0.0005 | 0.0005 | 7.56 |  | 5 | 0.0005 |  | 0.0025 | 2+ cumecs
GS2 | 2022-02-05 |  | EA Release | ET2200803007 | ALS | Receiving Waters | 0.01 | 0.0005 | 0.025 | 5e-05 | 0.0005 | 0.0005 | 0.011 |  | 102 | 0.05 | 34 | 0.0005 | 0.0005 | 0.0005 | 7.45 |  | 6 | 0.0005 |  | 0.0025 | 2+ cumecs
MGA1 | 2022-02-05 |  | EA Release | ET2200803005 | ALS | Receiving Waters | 0.005 | 0.0005 | 0.025 | 0.0001 | 0.0005 | 0.096 | 1.44 |  | 383 | 0.2 | 151 | 0.0005 | 0.355 | 0.038 | 6.73 |  | 147 | 0.0005 |  | 0.03 | 2+ cumecs
MGU1 | 2022-02-05 |  | EA Release | ET2200803001 | ALS | Receiving Waters | 0.04 | 0.0005 | 0.025 | 5e-05 | 0.0005 | 0.0005 | 0.002 |  | 38 | 0.05 | 7 | 0.0005 | 0.0005 | 0.0005 | 6.66 |  | 3 | 0.0005 |  | 0.0025 | 2+ cumecs
GPA7 | 2022-02-04 18:05 |  | EA Release |  | Field Readings | Receiving Waters | [15 empty] | 7.51 |  |  |  |  | 2+ cumecs
GPU1 | 2022-02-04 17:15 |  | EA Release |  | Field Readings | Receiving Waters | [15 empty] | 6.96 |  |  |  |  | 2+ cumecs
GS2 | 2022-02-04 15:14 |  | EA Release |  | Field Readings | Receiving Waters | [15 empty] | 7.62 |  |  |  |  | 2+ cumecs
GPA2 | 2022-02-04 14:50 |  | EA Release |  | Field Readings | Receiving Waters | [15 empty] | 7.44 |  |  |  |  | 2+ cumecs
GPA5 | 2022-02-04 14:32 |  | EA Release |  | Field Readings | Receiving Waters | [15 empty] | 7.41 |  |  |  |  | 2+ cumecs
GPA2 | 2022-02-04 |  | EA Release | ET2200799010 | ALS | Receiving Waters | 0.005 | 0.0005 | 0.025 | 5e-05 | 0.0005 | 0.0005 | 0.002 |  | 129 |  |  | 0.0005 | 0.0005 | 0.0005 | 7.41 |  | 6 | 0.0005 |  | 0.0025 | 2+ cumecs
GPA5 | 2022-02-04 |  | EA Release | ET2200799009 | ALS | Receiving Waters | 0.005 | 0.0005 | 0.025 | 5e-05 | 0.0005 | 0.0005 | 0.021 |  | 279 |  |  | 0.0005 | 0.028 | 0.002 | 7.37 |  | 71 | 0.0005 |  | 0.0025 | 2+ cumecs
GPA7 | 2022-02-04 |  | EA Release | ET2200799008 | ALS | Receiving Waters | 0.005 | 0.0005 | 0.025 | 5e-05 | 0.0005 | 0.0005 | 0.005 |  | 147 |  |  | 0.0005 | 0.0005 | 0.0005 | 7.47 |  | 13 | 0.0005 |  | 0.0025 | 2+ cumecs
GPU1 | 2022-02-04 |  | EA Release | ET2200799007 | ALS | Receiving Waters | 0.005 | 0.0005 | 0.025 | 5e-05 | 0.0005 | 0.0005 | 0.002 |  | 127 |  |  | 0.0005 | 0.0005 | 0.0005 | 7.24 |  | 5 | 0.0005 |  | 0.0025 | 2+ cumecs
GS2 | 2022-02-04 |  | EA Release | ET2200799011 | ALS | Receiving Waters | 0.005 | 0.0005 | 0.025 | 5e-05 | 0.0005 | 0.0005 | 0.011 |  | 100 |  |  | 0.0005 | 0.0005 | 0.0005 | 7.39 |  | 6 | 0.0005 |  | 0.0025 | 2+ cumecs
GPA2 | 2022-02-03 20:00 |  | EA Release |  | Field Readings | Receiving Waters | [15 empty] | 7.31 |  |  |  |  | 2+ cumecs
GS2 | 2022-02-03 19:40 |  | EA Release |  | Field Readings | Receiving Waters | [15 empty] | 7.63 |  |  |  |  | 2+ cumecs
GPA7 | 2022-02-03 19:30 |  | EA Release |  | Field Readings | Receiving Waters | [15 empty] | 7.35 |  |  |  |  | 2+ cumecs
GPA2 | 2022-02-03 |  | EA Release | ET2200799004 | ALS | Receiving Waters | 0.005 | 0.0005 | 0.025 | 5e-05 | 0.0005 | 0.0005 | 0.002 |  | 136 |  |  | 0.0005 | 0.0005 | 0.0005 | 7.33 |  | 12 | 0.0005 |  | 0.0025 | 2+ cumecs
GPA7 | 2022-02-03 |  | EA Release | ET2200799006 | ALS | Receiving Waters | 0.005 | 0.0005 | 0.025 | 5e-05 | 0.0005 | 0.0005 | 0.009 |  | 134 |  |  | 0.0005 | 0.0005 | 0.001 | 7.22 |  | 11 | 0.0005 |  | 0.0025 | 2+ cumecs
GS2 | 2022-02-03 |  | EA Release | ET2200799005 | ALS | Receiving Waters | 0.005 | 0.0005 | 0.025 | 5e-05 | 0.0005 | 0.0005 | 0.013 |  | 98 |  |  | 0.0005 | 0.0005 | 0.0005 | 7.3 |  | 6 | 0.0005 |  | 0.0025 | 2+ cumecs
GS2 | 2022-02-02 17:30 |  | EA Release |  | Field Readings | Receiving Waters | [15 empty] | 7.1 |  |  |  |  | 2+ cumecs
GPA7 | 2022-02-02 17:10 |  | EA Release |  | Field Readings | Receiving Waters | [15 empty] | 7.15 |  |  |  |  | 2+ cumecs
GPA2 | 2022-02-02 16:45 |  | EA Release |  | Field Readings | Receiving Waters | [15 empty] | 7.2 |  |  |  |  | 2+ cumecs
GPA2 | 2022-02-02 |  | EA Release | ET2200799003 | ALS | Receiving Waters | 0.005 | 0.0005 | 0.025 | 5e-05 | 0.0005 | 0.0005 | 0.002 |  | 112 |  |  | 0.0005 | 0.0005 | 0.0005 | 7.22 |  | 7 | 0.0005 |  | 0.0025 | 2+ cumecs
GPA7 | 2022-02-02 |  | EA Release | ET2200647030 | ALS | Receiving Waters | 0.005 | 0.0005 | 0.025 | 5e-05 | 0.0005 | 0.0005 | 0.016 |  | 216 |  |  | 0.0005 | 0.0005 | 0.002 | 7.03 |  | 64 | 0.0005 |  | 0.0025 | 2+ cumecs
GPA7 | 2022-02-02 |  | EA Release | ET2200799001 | ALS | Receiving Waters | 0.005 | 0.0005 | 0.025 | 5e-05 | 0.0005 | 0.0005 | 0.003 |  | 113 |  |  | 0.0005 | 0.0005 | 0.0005 | 7.38 |  | 8 | 0.0005 |  | 0.0025 | 2+ cumecs
GS2 | 2022-02-02 |  | EA Release | ET2200799002 | ALS | Receiving Waters | 0.005 | 0.0005 | 0.025 | 5e-05 | 0.0005 | 0.0005 | 0.013 |  | 94 |  |  | 0.0005 | 0.0005 | 0.0005 | 7.35 |  | 4 | 0.0005 |  | 0.0025 | 2+ cumecs
GS2 | 2022-02-01 17:45 |  | EA Release |  | Field Readings | Receiving Waters | [15 empty] | 7.32 |  |  |  |  | 2+ cumecs
GPA7 | 2022-02-01 17:40 |  | EA Release |  | Field Readings | Receiving Waters | [15 empty] | 7.16 |  |  |  |  | 2+ cumecs
GPA2 | 2022-02-01 17:10 |  | EA Release |  | Field Readings | Receiving Waters | [15 empty] | 7.12 |  |  |  |  | 2+ cumecs
GPA7 | 2022-02-01 08:22 |  | EA Release |  | Field Readings | Receiving Waters | [15 empty] | 7.2 |  |  |  |  | 2+ cumecs
GPA2 | 2022-02-01 08:10 |  | EA Release |  | Field Readings | Receiving Waters | [15 empty] | 7.34 |  |  |  |  | 2+ cumecs
GPA2 | 2022-02-01 |  | EA Release | ET2200647033 | ALS | Receiving Waters | 0.005 | 0.0005 | 0.025 | 5e-05 | 0.0005 | 0.0005 | 0.002 |  | 82 |  |  | 0.0005 | 0.0005 | 0.0005 | 7.09 |  | 5 | 0.0005 |  | 0.0025 | 2+ cumecs
GPA7 | 2022-02-01 |  | EA Release | ET2200647032 | ALS | Receiving Waters | 0.01 | 0.0005 | 0.025 | 5e-05 | 0.0005 | 0.0005 | 0.003 |  | 78 |  |  | 0.0005 | 0.0005 | 0.0005 | 7.17 |  | 5 | 0.0005 |  | 0.0025 | 2+ cumecs
GS2 | 2022-02-01 |  | EA Release | ET2200647035 | ALS | Receiving Waters | 0.005 | 0.0005 | 0.025 | 5e-05 | 0.0005 | 0.0005 | 0.008 |  | 112 |  |  | 0.0005 | 0.0005 | 0.0005 | 7.06 |  | 10 | 0.0005 |  | 0.0025 | 2+ cumecs
GS2 | 2022-01-30 16:19 |  | EA Release |  | Field Readings | Receiving Waters | [15 empty] | 7.31 |  |  |  |  | 2+ cumecs
GPA7 | 2022-01-30 15:50 |  | EA Release |  | Field Readings | Receiving Waters | [15 empty] | 6.93 |  |  |  |  | 2+ cumecs
GPA2 | 2022-01-30 15:28 |  | EA Release |  | Field Readings | Receiving Waters | [15 empty] | 7.03 |  |  |  |  | 2+ cumecs
GPA2 | 2022-01-30 |  | EA Release | ET2200580015 | ALS | Receiving Waters | 0.04 | 0.0005 | 0.025 | 5e-05 | 0.0005 | 0.0005 | 0.003 |  | 48 |  |  | 0.0005 | 0.0005 | 0.0005 | 6.87 |  | 3 | 0.0005 |  | 0.0025 | 2+ cumecs
GPA7 | 2022-01-30 |  | EA Release | ET2200580014 | ALS | Receiving Waters | 0.03 | 0.0005 | 0.025 | 5e-05 | 0.0005 | 0.0005 | 0.007 |  | 58 |  |  | 0.0005 | 0.0005 | 0.0005 | 6.94 |  | 6 | 0.0005 |  | 0.0025 | 2+ cumecs
GS2 | 2022-01-30 |  | EA Release | ET2200580003 | ALS | Receiving Waters | 0.03 | 0.0005 | 0.025 | 5e-05 | 0.0005 | 0.0005 | 0.008 |  | 67 |  |  | 0.0005 | 0.0005 | 0.0005 | 7.36 |  | 3 | 0.0005 |  | 0.0025 | 2+ cumecs
GS2 | 2022-01-29 16:25 |  | EA Release |  | Field Readings | Receiving Waters | [15 empty] | 7.35 |  |  |  |  | 2+ cumecs
GPA7 | 2022-01-29 16:09 |  | EA Release |  | Field Readings | Receiving Waters | [15 empty] | 7.1 |  |  |  |  | 2+ cumecs
GPA2 | 2022-01-29 15:38 |  | EA Release |  | Field Readings | Receiving Waters | [15 empty] | 7.2 |  |  |  |  | 2+ cumecs
GPA2 | 2022-01-29 |  | EA Release | ET2200580010 | ALS | Receiving Waters | 0.04 | 0.0005 | 0.025 | 5e-05 | 0.0005 | 0.0005 | 0.003 |  | 64 |  |  | 0.0005 | 0.0005 | 0.0005 | 7.08 |  | 4 | 0.0005 |  | 0.0025 | 2+ cumecs
GPA7 | 2022-01-29 |  | EA Release | ET2200580009 | ALS | Receiving Waters | 0.02 | 0.0005 | 0.025 | 5e-05 | 0.0005 | 0.0005 | 0.012 |  | 86 |  |  | 0.0005 | 0.0005 | 0.0005 | 6.95 |  | 12 | 0.0005 |  | 0.0025 | 2+ cumecs
GS2 | 2022-01-29 |  | EA Release | ET2200580013 | ALS | Receiving Waters | 0.02 | 0.0005 | 0.025 | 5e-05 | 0.0005 | 0.0005 | 0.006 |  | 68 |  |  | 0.0005 | 0.0005 | 0.0005 | 7.3 |  | 2 | 0.0005 |  | 0.0025 | 2+ cumecs
GS2 | 2022-01-28 16:15 |  | EA Release |  | Field Readings | Receiving Waters | [15 empty] | 7.37 |  |  |  |  | 2+ cumecs
GPA7 | 2022-01-28 15:55 |  | EA Release |  | Field Readings | Receiving Waters | [15 empty] | 7.1 |  |  |  |  | 2+ cumecs
GPA2 | 2022-01-28 15:28 |  | EA Release |  | Field Readings | Receiving Waters | [15 empty] | 7.02 |  |  |  |  | 2+ cumecs
GPA2 | 2022-01-28 |  | EA Release | ET2200580001 | ALS | Receiving Waters | 0.03 | 0.0005 | 0.025 | 5e-05 | 0.0005 | 0.0005 | 0.003 |  | 77 |  |  | 0.0005 | 0.0005 | 0.0005 | 6.96 |  | 5 | 0.0005 |  | 0.0025 | 2+ cumecs
GPA7 | 2022-01-28 |  | EA Release | ET2200580011 | ALS | Receiving Waters | 0.005 | 0.0005 | 0.025 | 5e-05 | 0.0005 | 0.0005 | 0.018 |  | 149 |  |  | 0.0005 | 0.0005 | 0.002 | 7.06 |  | 36 | 0.0005 |  | 0.0025 | 2+ cumecs
GS2 | 2022-01-28 |  | EA Release | ET2200580012 | ALS | Receiving Waters | 0.02 | 0.0005 | 0.025 | 5e-05 | 0.0005 | 0.0005 | 0.005 |  | 59 |  |  | 0.0005 | 0.0005 | 0.0005 | 7.17 |  | 2 | 0.0005 |  | 0.0025 | 2+ cumecs
GS2 | 2022-01-27 17:34 |  | EA Release |  | Field Readings | Receiving Waters | [8 empty] | 57.7 | [6 empty] | 7.11 |  |  |  |  | 2+ cumecs
GPA7 | 2022-01-27 17:18 |  | EA Release |  | Field Readings | Receiving Waters | [8 empty] | 125.4 | [6 empty] | 6.79 |  |  |  |  | 2+ cumecs
MGA1 | 2022-01-27 17:05 |  | EA Release |  | Field Readings | Receiving Waters | [8 empty] | 280 | [6 empty] | 5.24 |  |  |  |  | 2+ cumecs
MGU1 | 2022-01-27 16:49 |  | EA Release |  | Field Readings | Receiving Waters | [8 empty] | 28.1 | [6 empty] | 6.12 |  |  |  |  | 2+ cumecs
GPA2 | 2022-01-27 15:53 |  | EA Release |  | Field Readings | Receiving Waters | [8 empty] | 56.4 | [6 empty] | 6.97 |  |  |  |  | 2+ cumecs
GPA2 | 2022-01-27 |  | EA Release | ET2200581001 | ALS | Receiving Waters | 0.09 | 0.0005 | 0.025 | 5e-05 | 0.0005 | 0.0005 | 0.003 |  | 59 | 0.2 | 21 | 0.0005 | 0.006 | 0.0005 | 6.88 |  | 3 | 0.0005 |  | 0.0025 | 2+ cumecs
GPA7 SW | 2022-01-27 |  | EA Release | ET2200581007 | ALS | Receiving Waters | 0.02 | 0.0005 | 0.025 | 5e-05 | 0.0005 | 0.0005 | 0.015 |  | 126 | 0.1 | 50 | 0.0005 | 0.002 | 0.001 | 6.91 |  | 32 | 0.0005 |  | 0.0025 | 2+ cumecs
GS2 | 2022-01-27 |  | EA Release | ET2200581005 | ALS | Receiving Waters | 0.03 | 0.0005 | 0.025 | 5e-05 | 0.0005 | 0.0005 | 0.005 |  | 56 | 0.1 | 23 | 0.0005 | 0.002 | 0.0005 | 7.24 |  | 0.5 | 0.0005 |  | 0.0025 | 2+ cumecs
GS2 | 2022-01-27 |  | EA Release | ET2200581006 | ALS | Receiving Waters | 0.03 | 0.0005 | 0.025 | 5e-05 | 0.0005 | 0.0005 | 0.004 |  | 60 | 0.1 | 23 | 0.0005 | 0.0005 | 0.0005 | 7.01 |  | 0.5 | 0.0005 |  | 0.0025 | 2+ cumecs
MGA1 | 2022-01-27 |  | EA Release | ET2200581004 | ALS | Receiving Waters | 0.22 | 0.0005 | 0.025 | 5e-05 | 0.0005 | 0.113 | 5.06 |  | 282 | 0.2 | 112 | 0.0005 | 0.607 | 0.044 | 5.33 |  | 108 | 0.0005 |  | 0.059 | 2+ cumecs
MGU1 | 2022-01-27 |  | EA Release | ET2200581003 | ALS | Receiving Waters | 0.2 | 0.0005 | 0.025 | 5e-05 | 0.0005 | 0.0005 | 0.003 |  | 28 | 0.2 | 7 | 0.0005 | 0.0005 | 0.0005 | 6.39 |  | 3 | 0.0005 |  | 0.0025 | 2+ cumecs
GS2 | 2022-01-26 16:31 |  | EA Release |  | Field Readings | Receiving Waters | [15 empty] | 7.56 |  |  |  |  | 2+ cumecs
GPA7 | 2022-01-26 16:18 |  | EA Release |  | Field Readings | Receiving Waters | [15 empty] | 7.48 |  |  |  |  | 2+ cumecs
GPA2 | 2022-01-26 15:40 |  | EA Release |  | Field Readings | Receiving Waters | [15 empty] | 7.34 |  |  |  |  | 2+ cumecs
GPA2 | 2022-01-26 |  | EA Release |  | ALS | Receiving Waters | 0.06 | 0.0005 | 0.025 | 5e-05 | 0.0005 | 0.0005 | 0.003 |  | 64 |  |  | 0.0005 | 0.0005 | 0.0005 | 6.86 |  |  | 0.00054 |  | 0.0025 | 2+ cumecs
GPA7 | 2022-01-26 |  | EA Release |  | ALS | Receiving Waters | 0.02 | 0.0005 | 0.025 | 5e-05 | 0.0005 | 0.0005 | 0.007 |  | 120 |  |  | 0.0005 | 0.0005 | 0.0005 | 6.9 |  |  | 0.0005 |  | 0.0025 | 2+ cumecs
GS2 | 2022-01-26 |  | EA Release |  | ALS | Receiving Waters | 0.01 | 0.0005 | 0.025 | 5e-05 | 0.0005 | 0.0005 | 0.011 |  | 72 |  |  | 0.0005 | 0.0005 | 0.0005 | 7.16 |  |  | 0.0005 |  | 0.0025 | 2+ cumecs
GPA7 SW | 2022-01-25 16:57 |  | EA Release |  | Field Readings | Receiving Waters | [15 empty] | 7.17 |  |  |  |  | 2+ cumecs
GS2 | 2022-01-25 16:53 |  | EA Release |  | Field Readings | Receiving Waters | [15 empty] | 7.58 |  |  |  |  | 2+ cumecs
GPA2 | 2022-01-25 16:35 |  | EA Release |  | Field Readings | Receiving Waters | [15 empty] | 7.44 |  |  |  |  | 2+ cumecs
GPA2 | 2022-01-25 |  | EA Release | ET2200647026 | ALS | Receiving Waters | 0.1 | 0.0005 | 0.025 | 5e-05 | 0.0005 | 0.0005 | 0.003 |  | 45 |  |  | 0.0005 | 0.0005 | 0.0005 | 7.09 |  | 2 | 0.0005 |  | 0.0025 | 2+ cumecs
GPA7 SW | 2022-01-25 |  | EA Release | ET2200647024 | ALS | Receiving Waters | 0.005 | 0.0005 | 0.025 | 5e-05 | 0.0005 | 0.0005 | 0.024 |  | 140 |  |  | 0.0005 | 0.0005 | 0.003 | 6.88 |  | 37 | 0.0005 |  | 0.0025 | 2+ cumecs
GS2 | 2022-01-25 |  | EA Release | ET2200580004 | ALS | Receiving Waters | 0.01 | 0.0005 | 0.025 | 5e-05 | 0.0005 | 0.0005 | 0.011 |  | 72 |  |  | 0.0005 | 0.0005 | 0.0005 | 7.16 |  | 2 | 0.0005 |  | 0.0025 | 2+ cumecs
GS2 | 2022-01-25 |  | EA Release | ET2200647023 | ALS | Receiving Waters | 0.005 | 0.0005 | 0.025 | 5e-05 | 0.0005 | 0.0005 | 0.005 |  | 91 |  |  | 0.0005 | 0.0005 | 0.0005 | 7.42 |  | 0.5 | 0.0005 |  | 0.0025 | 2+ cumecs
GPA2 | 2022-01-24 14:52 |  | EA Release |  | Field Readings | Receiving Waters | [15 empty] | 7.16 |  |  |  |  | 2+ cumecs
GPA7 | 2022-01-24 14:35 |  | EA Release |  | Field Readings | Receiving Waters | [15 empty] | 7.16 |  |  |  |  | 2+ cumecs
GS2 | 2022-01-24 14:23 |  | EA Release |  | Field Readings | Receiving Waters | [15 empty] | 7.97 |  |  |  |  | 2+ cumecs
GPA2 | 2022-01-24 |  | EA Release | ET2200647002 | ALS | Receiving Waters | 0.06 | 0.0005 | 0.025 | 5e-05 | 0.0005 | 0.0005 | 0.002 |  | 68 |  |  | 0.0005 | 0.0005 | 0.0005 | 7.07 |  | 3 | 0.0005 |  | 0.0025 | 2+ cumecs
GS2 | 2022-01-24 |  | EA Release | ET2200647001 | ALS | Receiving Waters | 0.005 | 0.0005 | 0.025 | 5e-05 | 0.0005 | 0.0005 | 0.004 |  | 97 |  |  | 0.0005 | 0.0005 | 0.0005 | 7.48 |  | 0.5 | 0.0005 |  | 0.0025 | 2+ cumecs
GS2 | 2022-01-23 17:08 |  | EA Release |  | Field Readings | Receiving Waters | [15 empty] | 7.64 |  |  |  |  | 2+ cumecs
GPA7 | 2022-01-23 16:48 |  | EA Release |  | Field Readings | Receiving Waters | [15 empty] | 7.12 |  |  |  |  | 2+ cumecs
GPA2 | 2022-01-23 16:34 |  | EA Release |  | Field Readings | Receiving Waters | [15 empty] | 7.27 |  |  |  |  | 2+ cumecs
GPA2 | 2022-01-23 |  | EA Release | ET2200647006 | ALS | Receiving Waters | 0.04 | 0.0005 | 0.025 | 5e-05 | 0.0005 | 0.0005 | 0.002 |  | 72 |  |  | 0.0005 | 0.0005 | 0.0005 | 7.04 |  | 4 | 0.0005 |  | 0.0025 | 2+ cumecs
GPA7 | 2022-01-23 |  | EA Release | ET2200647005 | ALS | Receiving Waters | 0.005 | 0.0005 | 0.025 | 5e-05 | 0.0005 | 0.0005 | 0.02 |  | 490 |  |  | 0.0005 | 0.007 | 0.005 | 7.09 |  | 187 | 0.0005 |  | 0.0025 | 2+ cumecs
GS2 | 2022-01-23 |  | EA Release | ET2200647007 | ALS | Receiving Waters | 0.005 | 0.0005 | 0.025 | 5e-05 | 0.0005 | 0.0005 | 0.005 |  | 97 |  |  | 0.0005 | 0.0005 | 0.0005 | 7.3 |  | 0.5 | 0.0005 |  | 0.0025 | 2+ cumecs
GS2 | 2022-01-22 15:00 |  | EA Release |  | YSI Field Data | Receiving Waters | [8 empty] | 108.3 | [6 empty] | 7.75 |  |  |  |  | 2+ cumecs
GS2 | 2022-01-22 14:38 |  | EA Release |  | Field Readings | Receiving Waters | [15 empty] | 7.75 |  |  |  |  | 2+ cumecs
GPA7 | 2022-01-22 14:26 |  | EA Release |  | Field Readings | Receiving Waters | [15 empty] | 7.18 |  |  |  |  | 2+ cumecs
GPA2 | 2022-01-22 14:01 |  | EA Release |  | Field Readings | Receiving Waters | [15 empty] | 7.51 |  |  |  |  | 2+ cumecs
MGA1 | 2022-01-22 13:56 |  | EA Release |  | Field Readings | Receiving Waters | [15 empty] | 6.81 |  |  |  |  | 2+ cumecs
GPA2 | 2022-01-22 |  | EA Release | ET2200647014 | ALS | Receiving Waters | 0.05 | 0.0005 | 0.025 | 5e-05 | 0.0005 | 0.0005 | 0.003 |  | 56 |  |  | 0.0005 | 0.0005 | 0.0005 | 6.86 |  | 2 | 0.0005 |  | 0.0025 | 2+ cumecs
GPA7 | 2022-01-22 |  | EA Release | ET2200647010 | ALS | Receiving Waters | 0.005 | 0.0005 | 0.025 | 5e-05 | 0.0005 | 0.0005 | 0.006 |  | 197 |  |  | 0.0005 | 0.0005 | 0.001 | 6.82 |  | 59 | 0.0005 |  | 0.0025 | 2+ cumecs
GS2 | 2022-01-22 |  | EA Release | ET2200647009 | ALS | Receiving Waters | 0.005 | 0.0005 | 0.025 | 5e-05 | 0.0005 | 0.0005 | 0.003 |  | 110 |  |  | 0.0005 | 0.0005 | 0.0005 | 7.46 |  | 0.5 | 0.0005 |  | 0.0025 | 2+ cumecs
GS2 | 2022-01-21 14:33 |  | EA Release |  | Field Readings | Receiving Waters | [15 empty] | 7.85 |  |  |  |  | 2+ cumecs
GPA7 SW | 2022-01-21 14:25 |  | EA Release |  | Field Readings | Receiving Waters | [15 empty] | 7.09 |  |  |  |  | 2+ cumecs
GPA2 | 2022-01-21 14:09 |  | EA Release |  | Field Readings | Receiving Waters | [15 empty] | 7.24 |  |  |  |  | 2+ cumecs
GPA7 | 2022-01-21 |  | EA Release |  | ALS | Receiving Waters | 0.01 | 0.0005 | 0.025 | 5e-05 | 0.0005 | 0.0005 | 0.003 |  | 52 |  |  | 0.0005 | 0.0005 | 0.0005 | 7.03 |  |  | 0.0005 |  | 0.0025 | 2+ cumecs
GPA7 | 2022-01-21 |  | EA Release | ET2200647012 | ALS | Receiving Waters | 0.01 | 0.0005 | 0.025 | [5 empty] | 52 | [11 empty] | 2+ cumecs
GPA7 SW | 2022-01-21 |  | EA Release | ET2200647015 | ALS | Receiving Waters | 0.005 | 0.0005 | 0.025 | 5e-05 | 0.0005 | 0.0005 | 0.003 |  | 119 |  |  | 0.0005 | 0.0005 | 0.0005 | 6.78 |  | 26 | 0.0005 |  | 0.0025 | 2+ cumecs
GS2 | 2022-01-21 |  | EA Release | ET2200647013 | ALS | Receiving Waters | 0.005 | 0.0005 | 0.025 | 5e-05 | 0.0005 | 0.0005 | 0.002 |  | 113 |  |  | 0.0005 | 0.0005 | 0.0005 | 7.63 |  | 0.5 | 0.0005 |  | 0.0025 | 2+ cumecs
GS2 | 2022-01-20 17:12 |  | EA Release |  | Field Readings | Receiving Waters | [8 empty] | 404.7 | [6 empty] | 7.4 |  |  |  |  | 2+ cumecs
GPA7 | 2022-01-20 14:08 |  | EA Release |  | Field Readings | Receiving Waters | [8 empty] | 43.7 | [6 empty] | 7.22 |  |  |  |  | 2+ cumecs
GPA2 | 2022-01-20 13:58 |  | EA Release |  | Field Readings | Receiving Waters | [8 empty] | 33.1 | [6 empty] | 6.75 |  |  |  |  | 2+ cumecs
GS2 | 2022-01-20 00:30 |  | EA Release |  | Field Readings | Receiving Waters | [15 empty] | 7.96 |  |  |  |  | 2+ cumecs
GPA2 | 2022-01-20 |  | EA Release | ET2200647019 | ALS | Receiving Waters | 0.12 | 0.0005 | 0.025 | 5e-05 | 0.0005 | 0.0005 | 0.002 |  | 36 |  |  | 0.0005 | 0.0005 | 0.0005 | 6.54 |  | 1 | 0.0005 |  | 0.0025 | 2+ cumecs
GPA7 | 2022-01-20 |  | EA Release | ET2200647018 | ALS | Receiving Waters | 0.16 | 0.0005 | 0.025 | 5e-05 | 0.0005 | 0.0005 | 0.002 |  | 43 |  |  | 0.0005 | 0.001 | 0.0005 | 6.67 |  | 3 | 0.0005 |  | 0.0025 | 2+ cumecs
GS2 | 2022-01-20 |  | EA Release | ET2200647017 | ALS | Receiving Waters | 0.005 | 0.0005 | 0.025 | 5e-05 | 0.0005 | 0.0005 | 0.008 |  | 390 |  |  | 0.0005 | 0.002 | 0.003 | 7.42 |  | 111 | 0.0005 |  | 0.0025 | 2+ cumecs
GS2 | 2022-01-20 |  | EA Release | ET2200647031 | ALS | Receiving Waters | 0.005 | 0.001 | 0.025 | 5e-05 | 0.0005 | 0.0005 | 0.005 |  | 360 |  |  | 0.0005 | 0.0005 | 0.002 | 7.73 |  | 89 | 0.0005 |  | 0.0025 | 2+ cumecs
GPA7 | 2022-01-15 12:10 |  | EA Release |  | Field Readings | Receiving Waters | [15 empty] | 7.33 |  |  |  |  | 2+ cumecs
GPA2 | 2022-01-15 11:50 |  | EA Release |  | Field Readings | Receiving Waters | [15 empty] | 7.42 |  |  |  |  | 2+ cumecs
GPA5 | 2022-01-15 11:40 |  | EA Release |  | Field Readings | Receiving Waters | [15 empty] | 7.37 |  |  |  |  | 2+ cumecs
GPA2 | 2022-01-15 |  | EA Release | ET2200575007 | ALS | Receiving Waters | 0.005 | 0.0005 | 0.025 | 5e-05 | 0.0005 | 0.0005 | 0.001 |  | 127 |  |  | 0.0005 | 0.0005 | 0.0005 | 7.2 |  | 4 | 0.0005 |  | 0.0025 | 2+ cumecs
GPA5 | 2022-01-15 |  | EA Release | ET2200575006 | ALS | Receiving Waters | 0.005 | 0.0005 | 0.025 | 5e-05 | 0.0005 | 0.0005 | 0.011 |  | 651 |  |  | 0.0005 | 0.001 | 0.006 | 7.26 |  | 245 | 0.0005 |  | 0.0025 | 2+ cumecs
GPA7 | 2022-01-15 |  | EA Release | ET2200575008 | ALS | Receiving Waters | 0.005 | 0.0005 | 0.025 | 5e-05 | 0.0005 | 0.0005 | 0.013 |  | 735 |  |  | 0.0005 | 0.0005 | 0.006 | 7.24 |  | 283 | 0.0005 |  | 0.0025 | 2+ cumecs
GS2 | 2022-01-15 |  | EA Release | ET2200575009 | ALS | Receiving Waters | 0.005 | 0.001 | 0.025 | 5e-05 | 0.0005 | 0.0005 | 0.01 |  | 376 |  |  | 0.0005 | 0.0005 | 0.002 | 7.57 |  | 97 | 0.0005 |  | 0.0025 | 2+ cumecs
GS2 | 2021-12-24 10:16 |  | Recorded release event |  | Field Readings | Receiving Waters | [15 empty] | 7.74 |  |  |  |  | 2+ cumecs
GPA7 | 2021-12-24 10:09 |  | Recorded release event |  | Field Readings | Receiving Waters | [15 empty] | 7.19 |  |  |  |  | 2+ cumecs
GPA2 | 2021-12-24 09:58 |  | Recorded release event |  | Field Readings | Receiving Waters | [15 empty] | 7.36 |  |  |  |  | 2+ cumecs
GPA5 | 2021-12-24 09:50 |  | Recorded release event |  | Field Readings | Receiving Waters | [15 empty] | 7.32 |  |  |  |  | 2+ cumecs
GPA2 | 2021-12-24 |  | Recorded release event | ET2106337015 | ALS | Receiving Waters | 0.005 | 0.0005 | 0.025 | 5e-05 | 0.0005 | 0.0005 | 0.002 |  | 108 | 0.05 | 41 | 0.0005 | 0.003 | 0.0005 | 7.7 |  | 4 | 0.0005 |  | 0.0025 | 2+ cumecs
GPA5 | 2021-12-24 |  | Recorded release event | ET2106337017 | ALS | Receiving Waters | 0.005 | 0.002 | 0.025 | 5e-05 | 0.0005 | 0.01 | 0.01 |  | 694 | 0.1 | 348 | 0.0005 | 0.145 | 0.009 | 7.69 |  | 316 | 0.0005 |  | 0.0025 | 2+ cumecs
GPA7 | 2021-12-24 |  | Recorded release event | ET2106337018 | ALS | Receiving Waters | 0.005 | 0.002 | 0.025 | 5e-05 | 0.0005 | 0.012 | 0.01 |  | 749 | 0.1 | 371 | 0.0005 | 0.253 | 0.01 | 7.7 |  | 346 | 0.0005 |  | 0.0025 | 2+ cumecs
GS2 | 2021-12-24 |  | Recorded release event | ET2106337016 | ALS | Receiving Waters | 0.005 | 0.0005 | 0.025 | 5e-05 | 0.0005 | 0.0005 | 0.006 |  | 317 | 0.05 | 138 | 0.0005 | 0.0005 | 0.002 | 7.63 |  | 92 | 0.0005 |  | 0.0025 | 2+ cumecs
GS2 | 2021-12-23 11:58 |  | Recorded release event |  | Field Readings | Receiving Waters | [15 empty] | 8.35 |  |  |  |  | 2+ cumecs
GPA7 | 2021-12-23 11:08 |  | Recorded release event |  | Field Readings | Receiving Waters | [15 empty] | 7.08 |  |  |  |  | 2+ cumecs
GPA2 | 2021-12-23 10:58 |  | Recorded release event |  | Field Readings | Receiving Waters | [15 empty] | 7.14 |  |  |  |  | 2+ cumecs
GPA7 | 2021-12-23 08:15 |  | Recorded release event |  | Field Readings | Receiving Waters | [15 empty] | 7.07 |  |  |  |  | 2+ cumecs
GPA2 | 2021-12-23 07:59 |  | Recorded release event |  | Field Readings | Receiving Waters | [15 empty] | 7.2 |  |  |  |  | 2+ cumecs
GPA5 | 2021-12-23 07:50 |  | Recorded release event |  | Field Readings | Receiving Waters | [15 empty] | 7.27 |  |  |  |  | 2+ cumecs
GPA2 | 2021-12-23 |  | Recorded release event | ET2106337013 | ALS | Receiving Waters | 0.005 | 0.0005 | 0.025 | 5e-05 | 0.0005 | 0.0005 | 0.002 |  | 93 | 0.05 | 39 | 0.0005 | 0.004 | 0.0005 | 7.64 |  | 4 | 0.0005 |  | 0.0025 | 2+ cumecs
GPA5 | 2021-12-23 |  | Recorded release event | ET2106337011 | ALS | Receiving Waters | 0.005 | 0.0005 | 0.025 | 5e-05 | 0.0005 | 0.0005 | 0.003 |  | 235 | 0.05 | 83 | 0.0005 | 0.037 | 0.002 | 5.98 |  | 83 | 0.0005 |  | 0.0025 | 2+ cumecs
GPA7 | 2021-12-23 |  | Recorded release event | ET2106337009 | ALS | Receiving Waters | 0.005 | 0.0005 | 0.025 | 5e-05 | 0.0005 | 0.0005 | 0.004 |  | 233 | 0.05 | 96 | 0.0005 | 0.054 | 0.002 | 7.55 |  | 65 | 0.0005 |  | 0.0025 | 2+ cumecs
GS2 | 2021-12-23 |  | Recorded release event | ET2106337010 | ALS | Receiving Waters | 0.005 | 0.0005 | 0.025 | 5e-05 | 0.0005 | 0.0005 | 0.007 |  | 323 | 0.05 | 140 | 0.0005 | 0.0005 | 0.002 | 8.1 |  | 81 | 0.0005 |  | 0.0025 | 2+ cumecs
GPA7 | 2021-12-21 10:24 |  | Recorded release event |  | Field Readings | Receiving Waters | [15 empty] | 6.85 |  |  |  |  | 2+ cumecs
GS2 | 2021-12-21 10:09 |  | Recorded release event |  | Field Readings | Receiving Waters | [15 empty] | 7.45 |  |  |  |  | 2+ cumecs
GPA2 | 2021-12-21 09:55 |  | Recorded release event |  | Field Readings | Receiving Waters | [15 empty] | 7.07 |  |  |  |  | 2+ cumecs
GPA5 | 2021-12-21 09:43 |  | Recorded release event |  | Field Readings | Receiving Waters | [15 empty] | 7 |  |  |  |  | 2+ cumecs
GPA2 | 2021-12-21 |  | Recorded release event | ET2106337005 | ALS | Receiving Waters | 0.07 | 0.0005 | 0.025 | 5e-05 | 0.0005 | 0.0005 | 0.003 |  | 83 | 0.05 | 32 | 0.0005 | 0.001 | 0.0005 | 7.34 |  | 7 | 0.0005 |  | 0.0025 | 2+ cumecs
GPA5 | 2021-12-21 |  | Recorded release event | ET2106337004 | ALS | Receiving Waters | 0.005 | 0.002 | 0.025 | 5e-05 | 0.0005 | 0.013 | 0.013 |  | 873 | 0.1 | 455 | 0.0005 | 0.092 | 0.014 | 7.3 |  | 440 | 0.0005 |  | 0.007 | 2+ cumecs
GPA7 | 2021-12-21 |  | Recorded release event | ET2106337003 | ALS | Receiving Waters | 0.005 | 0.001 | 0.025 | 5e-05 | 0.0005 | 0.003 | 0.01 |  | 593 | 0.05 | 286 | 0.0005 | 0.04 | 0.008 | 7.23 |  | 265 | 0.0005 |  | 0.007 | 2+ cumecs
GS2 | 2021-12-21 |  | Recorded release event | ET2106337006 | ALS | Receiving Waters | 0.005 | 0.0005 | 0.025 | 5e-05 | 0.0005 | 0.0005 | 0.005 |  | 263 | 0.05 | 110 | 0.0005 | 0.0005 | 0.001 | 7.88 |  | 49 | 0.0005 |  | 0.0025 | 2+ cumecs
GS2 | 2021-12-20 08:20 |  | Recorded release event |  | Field Readings | Receiving Waters | [15 empty] | 7.94 |  |  |  |  | 2+ cumecs
GPA7 | 2021-12-20 07:13 |  | Recorded release event |  | Field Readings | Receiving Waters | [15 empty] | 7.6 |  |  |  |  | 2+ cumecs
GPA2 | 2021-12-20 06:57 |  | Recorded release event |  | Field Readings | Receiving Waters | [15 empty] | 7.53 |  |  |  |  | 2+ cumecs
GPA5 | 2021-12-20 06:47 |  | Recorded release event |  | Field Readings | Receiving Waters | [15 empty] | 7.28 |  |  |  |  | 2+ cumecs
GPA2 | 2021-12-20 |  | Recorded release event | ET2106337001 | ALS | Receiving Waters | 0.005 | 0.0005 | 0.025 | 5e-05 | 0.0005 | 0.0005 | 0.002 |  | 136 | 0.05 | 57 | 0.0005 | 0.0005 | 0.0005 | 7.78 |  | 4 | 0.0005 |  | 0.0025 | 2+ cumecs
GPA5 | 2021-12-20 |  | Recorded release event | ET2106337007 | ALS | Receiving Waters | 0.005 | 0.0005 | 0.025 | 5e-05 | 0.0005 | 0.0005 | 0.001 |  | 226 | 0.05 | 96 | 0.0005 | 0.206 | 0.002 | 7.81 |  | 39 | 0.0005 |  | 0.0025 | 2+ cumecs
GPA7 | 2021-12-20 |  | Recorded release event | ET2106337002 | ALS | Receiving Waters | 0.005 | 0.0005 | 0.025 | 5e-05 | 0.0005 | 0.0005 | 0.004 |  | 252 | 0.05 | 112 | 0.0005 | 0.0005 | 0.0005 | 7.95 |  | 48 | 0.0005 |  | 0.0025 | 2+ cumecs
GS2 | 2021-12-20 |  | Recorded release event | ET2106337008 | ALS | Receiving Waters | 0.005 | 0.001 | 0.025 | 5e-05 | 0.0005 | 0.0005 | 0.008 |  | 246 | 0.05 | 108 | 0.0005 | 0.0005 | 0.0005 | 8.07 |  | 34 | 0.0005 |  | 0.0025 | 2+ cumecs
GPA5 | 2021-11-13 14:45 |  | No release |  | Field Readings | Receiving Waters | [15 empty] | 7.03 |  |  |  |  | 2+ cumecs
GPU1 | 2021-11-13 13:55 |  | No release |  | Field Readings | Receiving Waters | [15 empty] | 6.95 |  |  |  |  | 2+ cumecs
GPA5 | 2021-11-13 |  | No release | ET2105529009 | ALS | Receiving Waters | 0.04 | 0.0005 | 0.025 | 5e-05 | 0.0005 | 0.0005 | 0.004 |  | 86 | 0.05 | 32 | 0.0005 | 0.001 | 0.0005 | 7.09 |  | 7 | 0.0005 |  | 0.0025 | 2+ cumecs
GPU1 | 2021-11-13 |  | No release | ET2105529008 | ALS | Receiving Waters | 0.03 | 0.0005 | 0.025 | 5e-05 | 0.0005 | 0.0005 | 0.006 |  | 92 | 0.05 | 35 | 0.0005 | 0.003 | 0.0005 | 7.1 |  | 2 | 0.0005 |  | 0.0025 | 2+ cumecs
MGA1 | 2021-11-12 16:00 |  | No release |  | Field Readings | Receiving Waters | [15 empty] | 5.55 |  |  |  |  | 2+ cumecs
MGU1 | 2021-11-12 15:30 |  | No release |  | Field Readings | Receiving Waters | [15 empty] | 6.58 |  |  |  |  | 2+ cumecs
GS2 | 2021-11-12 14:30 |  | No release |  | Field Readings | Receiving Waters | [15 empty] | 7.79 |  |  |  |  | 2+ cumecs
GPA7 | 2021-11-12 14:10 |  | No release |  | Field Readings | Receiving Waters | [15 empty] | 7.02 |  |  |  |  | 2+ cumecs
GPA2 | 2021-11-12 13:45 |  | No release |  | Field Readings | Receiving Waters | [15 empty] | 7 |  |  |  |  | 2+ cumecs
GPA2 | 2021-11-12 |  | No release | ET2105529006 | ALS | Receiving Waters | 0.15 | 0.0005 | 0.025 | 5e-05 | 0.0005 | 0.0005 | 0.01 |  | 54 | 0.05 | 18 | 0.0005 | 0.002 | 0.0005 | 6.89 |  | 2 | 0.0005 |  | 0.0025 | 2+ cumecs
GPA7 | 2021-11-12 |  | No release | ET2105529007 | ALS | Receiving Waters | 0.15 | 0.0005 | 0.025 | 5e-05 | 0.0005 | 0.0005 | 0.006 |  | 52 | 0.05 | 18 | 0.0005 | 0.001 | 0.0005 | 6.93 |  | 2 | 0.0005 |  | 0.0025 | 2+ cumecs
GS2 | 2021-11-12 |  | No release | ET2105529005 | ALS | Receiving Waters | 0.005 | 0.0005 | 0.025 | 5e-05 | 0.0005 | 0.0005 | 0.01 |  | 117 | 0.05 | 50 | 0.0005 | 0.0005 | 0.001 | 7.55 |  | 0.5 | 0.0005 |  | 0.0025 | 2+ cumecs
MGA1 | 2021-11-12 |  | No release | ET2105529004 | ALS | Receiving Waters | 0.16 | 0.001 | 0.025 | 0.0005 | 0.0005 | 0.341 | 9.28 |  | 857 | 0.3 | 415 | 0.0005 | 1.54 | 0.145 | 5.66 |  | 426 | 0.0005 |  | 0.147 | 2+ cumecs
MGU1 | 2021-11-12 |  | No release | ET2105529001 | ALS | Receiving Waters | 0.35 | 0.0005 | 0.025 | 5e-05 | 0.0005 | 0.0005 | 0.007 |  | 21 | 0.05 | 0.5 | 0.0005 | 0.02 | 0.0005 | 6.48 |  | 0.5 | 0.0005 |  | 0.0025 | 2+ cumecs
GPA7 | 2021-11-05 10:03 |  | No release |  | Field Readings | Receiving Waters | [15 empty] | 7.07 |  |  |  |  | 2+ cumecs
GPA7 | 2021-11-05 |  | No release | ET2105404005 | ALS | Receiving Waters | 0.04 | 0.0005 | 0.025 | 5e-05 | 0.0005 | 0.0005 | 0.009 |  | 122 | 0.05 | 55 | 0.0005 | 0.026 | 0.001 | 7.39 |  | 12 | 0.0005 |  | 0.017 | 2+ cumecs
GS2 | 2021-11-04 14:00 |  | No release |  | Field Readings | Receiving Waters | [15 empty] | 7.6 |  |  |  |  | 2+ cumecs
GPA2 | 2021-11-04 13:40 |  | No release |  | Field Readings | Receiving Waters | [15 empty] | 7.25 |  |  |  |  | 2+ cumecs
GPA5 | 2021-11-04 13:20 |  | No release |  | Field Readings | Receiving Waters | [15 empty] | 7.33 |  |  |  |  | 2+ cumecs
GPU1 | 2021-11-04 13:00 |  | No release |  | Field Readings | Receiving Waters | [15 empty] | 7.38 |  |  |  |  | 2+ cumecs
GPA2 | 2021-11-04 |  | No release | ET2105404003 | ALS | Receiving Waters | 0.04 | 0.0005 | 0.025 | 5e-05 | 0.0005 | 0.0005 | 0.01 |  | 110 | 0.05 | 48 | 0.0005 | 0.031 | 0.001 | 7.55 |  | 8 | 0.0005 |  | 0.016 | 2+ cumecs
GPA5 | 2021-11-04 |  | No release | ET2105404002 | ALS | Receiving Waters | 0.05 | 0.0005 | 0.025 | 5e-05 | 0.0005 | 0.0005 | 0.005 |  | 105 | 0.05 | 41 | 0.0005 | 0.013 | 0.001 | 7.47 |  | 6 | 0.0005 |  | 0.015 | 2+ cumecs
GPU1 | 2021-11-04 |  | No release | ET2105404001 | ALS | Receiving Waters | 0.06 | 0.0005 | 0.025 | 5e-05 | 0.0005 | 0.0005 | 0.006 |  | 99 | 0.05 | 41 | 0.0005 | 0.0005 | 0.0005 | 7.48 |  | 4 | 0.0005 |  | 0.007 | 2+ cumecs
GS2 | 2021-11-04 |  | No release | ET2105404004 | ALS | Receiving Waters | 0.005 | 0.0005 | 0.025 | 5e-05 | 0.0005 | 0.0005 | 0.01 |  | 459 | 0.05 | 222 | 0.0005 | 0.0005 | 0.002 | 7.79 |  | 162 | 0.0005 |  | 0.012 | 2+ cumecs
GPA7 | 2021-03-30 |  | No release |  | Field Readings | Receiving Waters | [15 empty] | 7.65 |  |  |  |  | 2+ cumecs
GPA7 | 2021-03-30 |  | No release | ET2101605001 | ALS | Receiving Waters | 0.14 | 0.0005 | 0.025 | 5e-05 | 0.0005 | 0.0005 | 0.004 | 13 | 156 | 0.05 | 77 | 0.0005 | 0.097 | 0.001 | 7.16 |  | 29 | 0.0005 |  | 0.014 | 2+ cumecs
GPA7 | 2021-03-30 |  | No release | ET2101605002 | ALS | Receiving Waters | 0.14 | 0.0005 | 0.025 | 5e-05 | 0.0005 | 0.001 | 0.005 | 10 | 164 | 0.05 | 77 | 0.0005 | 0.096 | 0.001 | 7.15 |  | 30 | 0.0005 |  | 0.019 | 2+ cumecs
SW50 Alternitive to MGU1 | 2021-03-28 13:40 |  | No release |  | Field Readings | Receiving Waters | [15 empty] | 9.47 |  |  |  |  | 2+ cumecs
SW47 Greenstone Ck alternative to GS2 | 2021-03-28 13:20 |  | No release |  | Field Readings | Receiving Waters | [15 empty] | 7.75 |  |  |  |  | 2+ cumecs
GPA2 | 2021-03-28 12:48 |  | No release |  | Field Readings | Receiving Waters | [15 empty] | 7.32 |  |  |  |  | 2+ cumecs
SW44 Gunpowder Creek alternative to GPU1 | 2021-03-28 12:20 |  | No release |  | Field Readings | Receiving Waters | [15 empty] | 7.2 |  |  |  |  | 2+ cumecs
GPA5 | 2021-03-28 11:18 |  | No release |  | Field Readings | Receiving Waters | [15 empty] | 7.45 |  |  |  |  | 2+ cumecs
GPA2 | 2021-03-28 |  | No release | ET2101604003 | ALS | Receiving Waters | 0.29 | 0.0005 | 0.025 | 5e-05 | 0.0005 | 0.0005 | 0.01 | 9 | 124 | 0.05 | 48 | 0.0005 | 0.062 | 0.002 | 7.03 |  | 14 | 0.0005 |  | 0.034 | 2+ cumecs
GPA5 | 2021-03-28 |  | No release | ET2101604001 | ALS | Receiving Waters | 0.06 | 0.001 | 0.025 | 5e-05 | 0.0005 | 0.001 | 0.003 | 5 | 311 | 0.05 | 128 | 0.0005 | 0.081 | 0.001 | 7.03 |  | 86 | 0.0005 |  | 0.0025 | 2+ cumecs
GPA7 | 2021-03-28 |  | No release |  | Field Readings | Receiving Waters | [15 empty] | 7.42 |  |  |  |  | 2+ cumecs
GPA7 | 2021-03-28 |  | No release | ET2101600016 | ALS | Receiving Waters | 0.1 | 0.0005 | 0.025 | 5e-05 | 0.0005 | 0.0005 | 0.009 | 6 | 303 | 0.05 | 125 | 0.0005 | 0.075 | 0.002 | 7.02 |  | 85 | 0.0005 |  | 0.012 | 2+ cumecs
GS2 | 2021-03-28 |  | No release | ET2101604004 | ALS | Receiving Waters | 0.06 | 0.0005 | 0.025 | 5e-05 | 0.0005 | 0.0005 | 0.021 | 12 | 145 | 0.05 | 57 | 0.0005 | 0.005 | 0.001 | 7.34 |  | 12 | 0.0005 |  | 0.032 | 2+ cumecs
SW44 Gunpowder Creek alternative to GPU1 | 2021-03-28 |  | No release | ET2101604002 | ALS | Receiving Waters | 0.35 | 0.0005 | 0.025 | 5e-05 | 0.0005 | 0.0005 | 0.006 | 6 | 111 | 0.05 | 41 | 0.0005 | 0.017 | 0.0005 | 6.95 |  | 4 | 0.0005 |  | 0.011 | 2+ cumecs
SW50 Alternitive to MGU1 | 2021-03-28 |  | No release | ET2101604005 | ALS | Receiving Waters | 0.2 | 0.002 | 0.025 | 5e-05 | 0.0005 | 0.002 | 0.031 | 48 | 40 | 0.05 | 12 | 0.0005 | 0.065 | 0.002 | 6.58 |  | 1 | 0.0005 |  | 0.034 | 2+ cumecs
GPA7 | 2021-03-27 10:30 |  | No release |  | Field Readings | Receiving Waters | [15 empty] | 7.38 |  |  |  |  | 2+ cumecs
GPA7 | 2021-03-27 |  | No release | ET2101600014 | ALS | Receiving Waters | 0.04 | 0.002 | 0.025 | 5e-05 | 0.0005 | 0.002 | 0.016 | 5 | 453 | 0.05 | 210 | 0.0005 | 0.096 | 0.001 | 6.93 |  | 163 | 0.0005 |  | 0.0025 | 2+ cumecs
GPA7 | 2021-03-26 15:00 |  | No release |  | Field Readings | Receiving Waters | [15 empty] | 6.91 |  |  |  |  | 2+ cumecs
GPA7 | 2021-03-26 |  | No release | ET2101600012 | ALS | Receiving Waters | 0.24 | 0.002 | 0.025 | 5e-05 | 0.0005 | 0.002 | 0.012 | 23 | 452 | 0.05 | 198 | 0.0005 | 0.073 | 0.002 | 6.86 |  | 164 | 0.0005 |  | 0.029 | 2+ cumecs
GPA7 | 2021-03-25 14:30 |  | No release |  | Field Readings | Receiving Waters | [15 empty] | 7.06 |  |  |  |  | 2+ cumecs
GPA7 | 2021-03-25 |  | No release | ET2101600010 | ALS | Receiving Waters | 0.12 | 0.001 | 0.025 | 5e-05 | 0.0005 | 0.0005 | 0.019 | 31 | 242 | 0.05 | 96 | 0.0005 | 0.014 | 0.002 | 6.69 |  | 77 | 0.0005 |  | 0.05 | 2+ cumecs
GPA7 | 2021-03-24 11:07 |  | No release |  | Field Readings | Receiving Waters | [15 empty] | 7.36 |  |  |  |  | 2+ cumecs
GPA7 | 2021-03-24 |  | No release | ET2101600008 | ALS | Receiving Waters | 0.04 | 0.001 | 0.025 | 5e-05 | 0.0005 | 0.002 | 0.012 | 17 | 154 | 0.05 | 64 | 0.0005 | 0.46 | 0.001 | 6.98 |  | 21 | 0.0005 |  | 0.022 | 2+ cumecs
GPA7 | 2021-03-23 14:02 |  | No release |  | Field Readings | Receiving Waters | [15 empty] | 7.61 |  |  |  |  | 2+ cumecs
GPA7 | 2021-03-23 |  | No release | ET2101600006 | ALS | Receiving Waters | 0.3 | 0.0005 | 0.025 | 5e-05 | 0.0005 | 0.0005 | 0.009 | 16 | 156 | 0.05 | 64 | 0.0005 | 0.034 | 0.001 | 7.03 |  | 32 | 0.0005 |  | 0.021 | 2+ cumecs
GPA7 | 2021-03-22 08:40 |  | No release |  | Field Readings | Receiving Waters | [15 empty] | 7.31 |  |  |  |  | 2+ cumecs
GPA7 | 2021-03-22 |  | No release | ET2101600003 | ALS | Receiving Waters | 0.26 | 0.003 | 0.025 | 5e-05 | 0.0005 | 0.002 | 0.007 | 13 | 497 | 0.1 | 227 | 0.0005 | 0.133 | 0.002 | 7.34 |  | 185 | 0.0005 |  | 0.032 | 2+ cumecs
GPA7 | 2021-03-21 09:59 |  | No release |  | Field Readings | Receiving Waters | [15 empty] | 7.73 |  |  |  |  | 2+ cumecs
GPA7 | 2021-03-21 |  | No release | ET2101600002 | ALS | Receiving Waters | 0.005 | 0.0005 | 0.025 | 5e-05 | 0.0005 | 0.0005 | 0.01 | 17 | 398 | 0.1 | 178 | 0.0005 | 0.084 | 0.002 | 7.08 |  | 125 | 0.0005 |  | 0.024 | 2+ cumecs
GPA7 | 2021-02-18 14:05 |  | No release |  | Field Readings | Receiving Waters | [15 empty] | 6.97 |  |  |  |  | 2+ cumecs
GPA2 | 2021-02-18 13:05 |  | No release |  | Field Readings | Receiving Waters | [15 empty] | 7.1 |  |  |  |  | 2+ cumecs
SW46 Gunpoweder Ck alternative to GPA5 | 2021-02-18 12:24 |  | No release |  | Field Readings | Receiving Waters | [15 empty] | 7.21 |  |  |  |  | 2+ cumecs
GPA2 | 2021-02-18 |  | No release | ET2100928004 | ALS | Receiving Waters | 0.28 | 0.0005 | 0.025 | 5e-05 | 0.0005 | 0.0005 | 0.009 | 23 | 90 | 0.05 | 36 | 0.0005 | 0.065 | 0.001 | 6.91 |  | 7 | 0.0005 |  | 0.03 | 2+ cumecs
GPA7 | 2021-02-18 |  | No release | ET2100928001 | ALS | Receiving Waters | 0.11 | 0.0005 | 0.025 | 5e-05 | 0.0005 | 0.004 | 0.007 | 16 | 471 | 0.05 | 202 | 0.0005 | 0.194 | 0.004 | 6.85 |  | 174 | 0.0005 |  | 0.012 | 2+ cumecs
SW46 Gunpoweder Ck alternative to GPA5 | 2021-02-18 |  | No release | ET2100928003 | ALS | Receiving Waters | 0.03 | 0.0005 | 0.025 | 5e-05 | 0.0005 | 0.004 | 0.003 | 5 | 421 | 0.05 | 193 | 0.0005 | 0.177 | 0.003 | 6.91 |  | 152 | 0.0005 |  | 0.0025 | 2+ cumecs
SW47 Greenstone Ck alternative to GS2 | 2021-02-18 |  | No release | ET2100928002 | ALS | Receiving Waters | 0.005 | 0.001 | 0.025 | 5e-05 | 0.0005 | 0.0005 | 0.011 | 15 | 482 | 0.1 | 238 | 0.0005 | 0.124 | 0.004 | 7.23 |  | 171 | 0.0005 |  | 0.007 | 2+ cumecs
GPA7 | 2021-02-17 09:16 |  | No release |  | Field Readings | Receiving Waters | [15 empty] | 7.02 |  |  |  |  | 2+ cumecs
GPA7 | 2021-02-17 |  | No release | ET2100925002 | ALS | Receiving Waters | 0.02 | 0.002 | 0.025 | 5e-05 | 0.0005 | 0.01 | 0.01 | 17 | 833 | 0.1 | 418 | 0.0005 | 0.276 | 0.007 | 7.06 |  | 385 | 0.0005 |  | 0.013 | 2+ cumecs
GPA7 | 2021-02-16 09:17 |  | No release |  | Field Readings | Receiving Waters | [15 empty] | 7.09 |  |  |  |  | 2+ cumecs
GPA7 | 2021-02-16 |  | No release | ET2100925007 | ALS | Receiving Waters | 0.01 | 0.002 | 0.025 | 5e-05 | 0.0005 | 0.008 | 0.007 | 21 | 736 | 0.1 | 362 | 0.0005 | 0.182 | 0.006 | 7.13 |  | 337 | 0.0005 |  | 0.011 | 2+ cumecs
GPA7 | 2021-02-15 13:40 |  | No release |  | Field Readings | Receiving Waters | [15 empty] | 7.02 |  |  |  |  | 2+ cumecs
GPA7 | 2021-02-15 |  | No release | ET2100925008 | ALS | Receiving Waters | 0.24 | 0.001 | 0.025 | 5e-05 | 0.0005 | 0.002 | 0.01 | 18 | 214 | 0.05 | 94 | 0.0005 | 0.161 | 0.003 | 7.24 |  | 48 | 0.0005 |  | 0.008 | 2+ cumecs
MGU1 | 2021-02-11 12:06 |  | No release |  | Field Readings | Receiving Waters | [15 empty] | 6.07 |  |  |  |  | 2+ cumecs
GPA7 | 2021-02-11 11:56 |  | No release |  | Field Readings | Receiving Waters | [15 empty] | 6.96 |  |  |  |  | 2+ cumecs
GPA2 | 2021-02-11 11:30 |  | No release |  | Field Readings | Receiving Waters | [15 empty] | 7.1 |  |  |  |  | 2+ cumecs
GPA2 | 2021-02-11 |  | No release | ET2100853012 | ALS | Receiving Waters | 0.13 | 0.0005 | 0.025 | 5e-05 | 0.0005 | 0.005 | 0.009 | 6 | 232 | 0.1 | 99 | 0.0005 | 0.222 | 0.004 | 6.97 |  | 63 | 0.0005 |  | 0.014 | 2+ cumecs
GPA7 | 2021-02-11 |  | No release | ET2100853008 | ALS | Receiving Waters | 0.005 | 0.002 | 0.025 | 5e-05 | 0.0005 | 0.063 | 0.013 | 6 | 1070 | 0.2 | 577 | 0.0005 | 0.689 | 0.023 | 6.9 |  | 551 | 0.0005 |  | 0.008 | 2+ cumecs
MGA1 | 2021-02-11 |  | No release | ET2100853009 | ALS | Receiving Waters | 0.005 | 0.003 | 0.025 | 0.0005 | 0.0005 | 0.254 | 4.98 | 3 | 924 | 0.2 | 479 | 0.0005 | 1.48 | 0.131 | 6.09 |  | 480 | 0.0005 |  | 0.129 | 2+ cumecs
SW47 Greenstone Ck alternative to GS2 | 2021-02-11 |  | No release |  | Field Readings | Receiving Waters | [15 empty] | 7.81 |  |  |  |  | 2+ cumecs
SW47 Greenstone Ck alternative to GS2 | 2021-02-11 |  | No release | ET2100853007 | ALS | Receiving Waters | 0.02 | 0.001 | 0.025 | 5e-05 | 0.0005 | 0.0005 | 0.036 | 6 | 390 | 0.1 | 174 | 0.0005 | 0.167 | 0.004 | 7.28 |  | 124 | 0.0005 |  | 0.0025 | 2+ cumecs
MGA1 | 2021-02-10 14:59 |  | No release |  | Field Readings | Receiving Waters | [15 empty] | 6.07 |  |  |  |  | 2+ cumecs
SW47 Greenstone Ck alternative to GS2 | 2021-02-10 14:55 |  | No release |  | Field Readings | Receiving Waters | [15 empty] | 7.79 |  |  |  |  | 2+ cumecs
GPA7 | 2021-02-10 14:42 |  | No release |  | Field Readings | Receiving Waters | [15 empty] | 6.95 |  |  |  |  | 2+ cumecs
GPA2 | 2021-02-10 14:05 |  | No release |  | Field Readings | Receiving Waters | [15 empty] | 7.04 |  |  |  |  | 2+ cumecs
GPA2 | 2021-02-10 |  | No release | ET2100853005 | ALS | Receiving Waters | 0.2 | 0.0005 | 0.025 | 5e-05 | 0.0005 | 0.0005 | 0.005 | 7 | 108 | 0.05 | 43 | 0.0005 | 0.102 | 0.002 | 6.92 |  | 14 | 0.0005 |  | 0.0025 | 2+ cumecs
GPA7 | 2021-02-10 |  | No release | ET2100853006 | ALS | Receiving Waters | 0.02 | 0.002 | 0.025 | 5e-05 | 0.0005 | 0.051 | 0.016 | 6 | 911 | 0.1 | 478 | 0.0005 | 0.482 | 0.02 | 6.95 |  | 448 | 0.0005 |  | 0.009 | 2+ cumecs
MGA1 | 2021-02-10 |  | No release | ET2100853011 | ALS | Receiving Waters | 0.005 | 0.002 | 0.025 | 0.0005 | 0.0005 | 0.276 | 5.69 | 3 | 905 | 0.3 | 464 | 0.0005 | 1.54 | 0.134 | 6.02 |  | 473 | 0.0005 |  | 0.143 | 2+ cumecs
SW47 Greenstone Ck alternative to GS2 | 2021-02-10 |  | No release | ET2100853010 | ALS | Receiving Waters | 0.01 | 0.0005 | 0.025 | 5e-05 | 0.0005 | 0.0005 | 0.017 | 6 | 296 | 0.1 | 133 | 0.0005 | 0.046 | 0.004 | 7.29 |  | 79 | 0.0005 |  | 0.0025 | 2+ cumecs
MGA1 | 2021-02-09 10:46 |  | No release |  | Field Readings | Receiving Waters | [15 empty] | 5.86 |  |  |  |  | 2+ cumecs
SW47 Greenstone Ck alternative to GS2 | 2021-02-09 10:20 |  | No release |  | Field Readings | Receiving Waters | [15 empty] | 7.44 |  |  |  |  | 2+ cumecs
GPA7 | 2021-02-09 10:15 |  | No release |  | Field Readings | Receiving Waters | [15 empty] | 6.97 |  |  |  |  | 2+ cumecs
GPA2 | 2021-02-09 |  | No release |  | Field Readings | Receiving Waters | [15 empty] | 7.01 |  |  |  |  | 2+ cumecs
GPA2 | 2021-02-09 |  | No release | ET2100713001 | ALS | Receiving Waters | 0.005 | 0.0005 | 0.025 | 5e-05 | 0.0005 | 0.004 | 0.005 |  | 613 | 0.1 | 306 | 0.0005 | 0.738 | 0.01 | 7.63 |  | 229 | 0.0005 |  | 0.0025 | 2+ cumecs
GPA2 | 2021-02-09 |  | No release | ET2100853002 | ALS | Receiving Waters | 0.27 | 0.0005 | 0.025 | 5e-05 | 0.0005 | 0.0005 | 0.013 | 8 | 117 | 0.05 | 47 | 0.0005 | 0.102 | 0.002 | 6.75 |  | 26 | 0.0005 |  | 0.015 | 2+ cumecs
GPA5 | 2021-02-09 |  | No release | ET2100713007 | ALS | Receiving Waters | 0.01 | 0.002 | 0.025 | 5e-05 | 0.0005 | 0.0005 | 0.012 |  | 617 | 0.1 | 296 | 0.0005 | 0.006 | 0.003 | 8.06 |  | 222 | 0.0005 |  | 0.0025 | 2+ cumecs
GPA7 | 2021-02-09 |  | No release | ET2100853001 | ALS | Receiving Waters | 0.02 | 0.001 | 0.025 | 5e-05 | 0.0005 | 0.041 | 0.023 | 8 | 729 | 0.1 | 361 | 0.0005 | 0.303 | 0.016 | 6.78 |  | 348 | 0.0005 |  | 0.018 | 2+ cumecs
GS2 | 2021-02-09 |  | No release | ET2100853004 | ALS | Receiving Waters | 0.02 | 0.0005 | 0.025 | 5e-05 | 0.0005 | 0.0005 | 0.018 | 6 | 263 | 0.1 | 111 | 0.0005 | 0.006 | 0.003 | 7.17 |  | 64 | 0.0005 |  | 0.008 | 2+ cumecs
MGA1 | 2021-02-09 |  | No release | ET2100853003 | ALS | Receiving Waters | 0.05 | 0.002 | 0.025 | 0.0005 | 0.0005 | 0.294 | 7.16 | 3 | 859 | 0.3 | 436 | 0.0005 | 1.49 | 0.135 | 5.75 |  | 445 | 0.0005 |  | 0.149 | 2+ cumecs
GPA2 | 2021-02-08 11:00 |  | No release |  | Field Readings | Receiving Waters | [15 empty] | 7.01 |  |  |  |  | 2+ cumecs
GPA7 | 2021-02-07 15:00 |  | No release |  | Field Readings | Receiving Waters | [15 empty] | 6.77 |  |  |  |  | 2+ cumecs
GPA2 | 2021-02-07 08:00 |  | No release |  | Field Readings | Receiving Waters | [15 empty] | 6.51 |  |  |  |  | 2+ cumecs
SW47 Greenstone Ck alternative to GS2 | 2021-02-07 |  | No release |  | Field Readings | Receiving Waters | [15 empty] | 7.5 |  |  |  |  | 2+ cumecs
GPA7 | 2021-01-25 12:20 |  | No release |  | Field Readings | Receiving Waters | [15 empty] | 6.78 |  |  |  |  | 2+ cumecs
GPA7 | 2021-01-25 |  | No release | ET2100500003 | ALS | Receiving Waters | 0.03 | 0.002 | 0.025 | 5e-05 | 0.0005 | 0.071 | 0.013 | 6 | 1290 | 0.2 | 705 | 0.0005 | 0.578 | 0.027 | 6.95 |  | 650 | 0.0005 |  | 0.007 | 2+ cumecs
GPA7 | 2021-01-24 15:20 |  | No release |  | Field Readings | Receiving Waters | [15 empty] | 6.82 |  |  |  |  | 2+ cumecs
GPA7 | 2021-01-23 15:30 |  | No release |  | Field Readings | Receiving Waters | [15 empty] | 6.53 |  |  |  |  | 2+ cumecs
GPA7 | 2021-01-22 13:35 |  | No release |  | Field Readings | Receiving Waters | [15 empty] | 6.47 |  |  |  |  | 2+ cumecs
GPA7 | 2021-01-21 16:00 |  | No release |  | Field Readings | Receiving Waters | [15 empty] | 6.46 |  |  |  |  | 2+ cumecs
GPA7 | 2021-01-20 11:00 |  | No release |  | Field Readings | Receiving Waters | [15 empty] | 7.08 |  |  |  |  | 2+ cumecs
GPA7 | 2021-01-01 12:42 |  | No release |  | Field Readings | Receiving Waters | [15 empty] | 6.76 |  |  |  |  | 2+ cumecs
GPA7 | 2020-12-27 |  | No release | ET2005098004 | ALS | Receiving Waters | 0.06 | 0.002 | 0.025 | 5e-05 | 0.0005 | 0.015 | 0.018 | 25 | 1150 | 0.2 | 628 | 0.0005 | 0.33 | 0.007 | 6.99 |  | 552 | 0.0005 |  | 0.011 | 2+ cumecs
MGA1 | 2020-12-27 |  | No release | ET2005098005 | ALS | Receiving Waters | 0.06 | 0.002 | 0.025 | 0.0006 | 0.0005 | 0.336 | 7.39 | 4 | 1070 | 0.2 | 591 | 0.0005 | 1.76 | 0.139 | 5.74 |  | 538 | 0.0005 |  | 0.148 | 2+ cumecs
SW47 Greenstone Ck alternative to GS2 | 2020-12-27 |  | No release | ET2005098003 | ALS | Receiving Waters | 0.04 | 0.002 | 0.025 | 5e-05 | 0.0005 | 0.007 | 0.014 | 22 | 914 | 0.1 | 468 | 0.0005 | 0.623 | 0.006 | 6.9 |  | 404 | 0.0005 |  | 0.005 | 2+ cumecs
SW50 Alternitive to MGU1 | 2020-12-27 |  | No release | ET2005098006 | ALS | Receiving Waters | 0.29 | 0.0005 | 0.025 | 5e-05 | 0.0005 | 0.005 | 0.014 | 52 | 27 | 0.05 | 9 | 0.0005 | 0.144 | 0.002 | 6.17 |  | 0.5 | 0.0005 |  | 0.008 | 2+ cumecs
GPA2 | 2020-12-26 |  | No release | ET2005098002 | ALS | Receiving Waters | 0.71 | 0.0005 | 0.025 | 5e-05 | 0.0005 | 0.002 | 0.02 | 54 | 106 | 0.05 | 48 | 0.0005 | 0.11 | 0.002 | 6.89 |  | 6 | 0.0005 |  | 0.009 | 2+ cumecs
GPA5 | 2020-12-26 |  | No release | ET2005098001 | ALS | Receiving Waters | 0.08 | 0.002 | 0.025 | 5e-05 | 0.0005 | 0.007 | 0.009 | 22 | 826 | 0.1 | 433 | 0.0005 | 0.224 | 0.004 | 6.85 |  | 366 | 0.0005 |  | 0.0025 | 2+ cumecs
GPA2 | 2020-03-14 |  | No release | ET2001255010 | ALS | Receiving Waters |  | 0.0005 |  |  |  | 0.003 | 0.008 |  | 173 | 0.05 | 63 | 0.0005 |  |  | 7.43 |  | 24 |  |  | 0.007 | 2+ cumecs
GPA5 | 2020-03-14 |  | No release | ET2001255004 | ALS | Receiving Waters |  | 0.002 |  |  |  | 0.025 | 0.033 |  | 1200 | 0.2 | 650 | 0.0005 |  |  | 7.72 |  | 615 |  |  | 0.006 | 2+ cumecs
GS2 | 2020-03-14 |  | No release | ET2001258010 | ALS | Receiving Waters |  | 0.0005 |  |  |  | 0.0005 | 0.03 |  | 152 | 0.05 | 56 | 0.0005 |  |  | 7.21 |  | 29 |  |  | 0.005 | 2+ cumecs
GPA2 | 2020-03-13 |  | No release | ET2001255009 | ALS | Receiving Waters |  | 0.0005 |  |  |  | 0.001 | 0.005 |  | 143 | 0.05 | 56 | 0.0005 |  |  | 7.46 |  | 13 |  |  | 0.0025 | 2+ cumecs
GPA5 | 2020-03-13 |  | No release | ET2001255003 | ALS | Receiving Waters |  | 0.001 |  |  |  | 0.026 | 0.032 |  | 976 | 0.2 | 519 | 0.0005 |  |  | 7.46 |  | 482 |  |  | 0.008 | 2+ cumecs
GS2 | 2020-03-13 |  | No release | ET2001258009 | ALS | Receiving Waters |  | 0.0005 |  |  |  | 0.0005 | 0.04 |  | 122 | 0.05 | 50 | 0.0005 |  |  | 7.24 |  | 18 |  |  | 0.0025 | 2+ cumecs
GPA2 | 2020-03-12 |  | No release | ET2001255008 | ALS | Receiving Waters |  | 0.0005 |  |  |  | 0.0005 | 0.007 |  | 135 | 0.05 | 50 | 0.0005 |  |  | 7.47 |  | 10 |  |  | 0.0025 | 2+ cumecs
GPA5 | 2020-03-12 |  | No release | ET2001255002 | ALS | Receiving Waters |  | 0.0005 |  |  |  | 0.012 | 0.026 |  | 686 | 0.1 | 307 | 0.0005 |  |  | 7.52 |  | 295 |  |  | 0.0025 | 2+ cumecs
GS2 | 2020-03-12 |  | No release | ET2001258008 | ALS | Receiving Waters |  | 0.0005 |  |  |  | 0.0005 | 0.036 |  | 128 | 0.05 | 43 | 0.0005 |  |  | 7.21 |  | 19 |  |  | 0.008 | 2+ cumecs
GS2 | 2020-03-11 16:35 |  | No release |  | Field Readings | Receiving Waters | [15 empty] | 8.17 |  |  |  |  | 2+ cumecs
GPA2 | 2020-03-11 |  | No release | ET2001255007 | ALS | Receiving Waters |  | 0.0005 |  |  |  | 0.002 | 0.003 |  | 138 | 0.05 | 56 | 0.0005 |  |  | 7.55 |  | 14 |  |  | 0.0025 | 2+ cumecs
GPA5 | 2020-03-11 |  | No release | ET2001255001 | ALS | Receiving Waters |  | 0.0005 |  |  |  | 0.016 | 0.027 |  | 637 | 0.1 | 318 | 0.0005 |  |  | 7.6 |  | 263 |  |  | 0.0025 | 2+ cumecs
GS2 | 2020-03-11 |  | No release | ET2001258007 | ALS | Receiving Waters |  | 0.0005 |  |  |  | 0.0005 | 0.022 |  | 98 | 0.05 | 34 | 0.0005 |  |  | 7.32 |  | 8 |  |  | 0.0025 | 2+ cumecs
SW02 Gunpowder Ck, alternative to GPA7 | 2020-03-10 |  | No release | ET2001258006 | ALS | Receiving Waters |  | 0.0005 |  |  |  | 0.0005 | 0.023 |  | 150 | 0.05 | 50 | 0.0005 |  |  | 7.32 |  | 16 |  |  | 0.007 | 2+ cumecs
SW02 Gunpowder Ck, alternative to GPA7 | 2020-03-09 |  | No release | ET2001174008 | ALS | Receiving Waters |  | 0.001 |  |  |  | 0.005 | 0.091 |  | 121 | 0.05 | 46 | 0.0005 |  |  | 7.47 |  | 14 |  |  | 0.037 | 2+ cumecs
GPA2 | 2020-03-08 |  | No release | ET2001125001 | ALS | Receiving Waters |  | 0.0005 |  |  |  | 0.0005 | 0.009 |  | 96 | 0.05 | 36 | 0.0005 |  |  | 7.13 |  | 6 |  |  | 0.0025 | 2+ cumecs
GS2 | 2020-03-08 |  | No release | ET2001125003 | ALS | Receiving Waters |  | 0.0005 |  |  |  | 0.001 | 0.032 |  | 115 | 0.05 | 50 | 0.0005 |  |  | 7.13 |  | 19 |  |  | 0.0025 | 2+ cumecs
MGA1 | 2020-03-08 |  | No release | ET2001125002 | ALS | Receiving Waters |  | 0.002 |  |  |  | 0.055 | 0.809 |  | 287 | 0.2 | 125 | 0.0005 |  |  | 6.56 |  | 108 |  |  | 0.026 | 2+ cumecs
SW02 Gunpowder Ck, alternative to GPA7 | 2020-03-05 |  | No release | ET2001174004 | ALS | Receiving Waters |  | 0.0005 |  |  |  | 0.0005 | 0.038 |  | 113 | 0.05 | 43 | 0.0005 |  |  | 7.31 |  | 15 |  |  | 0.0025 | 2+ cumecs
GPA2 | 2020-03-01 |  | No release | ET2000960007 | ALS | Receiving Waters | 0.11 | 0.0005 | 0.025 | 5e-05 | 0.0005 | 0.001 | 0.002 |  |  | 0.05 | 50 | 0.0005 | 0.106 | 0.001 |  |  | 9 | 0.0005 |  | 0.0025 | 2+ cumecs
GPA5 | 2020-03-01 |  | No release | ET2000960005 | ALS | Receiving Waters | 0.12 | 0.0005 | 0.025 | 5e-05 | 0.0005 | 0.0005 | 0.003 |  |  | 0.05 | 50 | 0.0005 | 0.039 | 0.001 |  |  | 7 | 0.0005 |  | 0.0025 | 2+ cumecs
GPA7 | 2020-03-01 |  | No release | ET2000960008 | ALS | Receiving Waters | 0.11 | 0.0005 | 0.025 | 5e-05 | 0.0005 | 0.0005 | 0.004 |  |  | 0.05 | 52 | 0.0005 | 0.039 | 0.001 |  |  | 9 | 0.0005 |  | 0.007 | 2+ cumecs
GS2 | 2020-03-01 |  | No release | ET2000960006 | ALS | Receiving Waters | 0.005 | 0.001 | 0.025 | 5e-05 | 0.0005 | 0.0005 | 0.003 |  |  | 0.05 | 138 | 0.0005 | 0.543 | 0.001 |  |  | 73 | 0.0005 |  | 0.0025 | 2+ cumecs
SW02 Gunpowder Ck, alternative to GPA7 | 2020-02-27 |  | No release | ET2000955004 | ALS | Receiving Waters | 0.22 | 0.0005 | 0.025 | 5e-05 | 0.007 | 0.0005 | 0.004 |  |  | 0.05 | 41 | 0.0005 | 0.032 | 0.03 |  |  | 6 | 0.0005 |  | 0.0025 | 2+ cumecs
GPA2 | 2020-02-22 |  | No release | ET2000960002 | ALS | Receiving Waters | 0.005 | 0.0005 | 0.025 | 5e-05 | 0.0005 | 0.002 | 0.002 |  |  | 0.05 | 68 | 0.0005 | 0.1 | 0.001 |  |  | 10 | 0.0005 |  | 0.0025 | 2+ cumecs
GPA5 | 2020-02-22 |  | No release | ET2000960001 | ALS | Receiving Waters | 0.005 | 0.0005 | 0.025 | 5e-05 | 0.0005 | 0.0005 | 0.002 |  |  | 0.05 | 68 | 0.0005 | 0.07 | 0.001 |  |  | 12 | 0.0005 |  | 0.0025 | 2+ cumecs
GPA7 | 2020-02-22 |  | No release | ET2000960004 | ALS | Receiving Waters | 0.005 | 0.0005 | 0.025 | 5e-05 | 0.0005 | 0.0005 | 0.003 |  |  | 0.05 | 72 | 0.0005 | 0.066 | 0.002 |  |  | 18 | 0.0005 |  | 0.0025 | 2+ cumecs
GS2 | 2020-02-22 |  | No release | ET2000960003 | ALS | Receiving Waters | 0.06 | 0.0005 | 0.025 | 5e-05 | 0.0005 | 0.0005 | 0.004 |  |  | 0.05 | 136 | 0.0005 | 0.335 | 0.001 |  |  | 74 | 0.0005 |  | 0.0025 | 2+ cumecs
SW02 Gunpowder Ck, alternative to GPA7 | 2020-02-09 |  | No release | ET2000619004 | ALS | Receiving Waters | 0.005 | 0.0005 | 0.025 | 5e-05 | 0.0005 | 0.0005 | 0.007 |  |  | 0.05 | 74 | 0.0005 | 0.009 | 0.001 |  |  | 34 | 0.0005 |  | 0.0025 | 2+ cumecs
SW02 Gunpowder Ck, alternative to GPA7 | 2020-02-04 |  | No release | ET2000575003 | ALS | Receiving Waters | 0.005 | 0.0005 | 0.025 | 5e-05 | 0.0005 | 0.0005 | 0.008 |  |  | 0.05 | 63 | 0.0005 | 0.0005 | 0.0005 |  |  | 34 | 0.0005 |  | 0.0025 | 2+ cumecs
SW02 Gunpowder Ck, alternative to GPA7 | 2020-02-03 14:29 |  | No release |  | YSI Field Data | Receiving Waters | [8 empty] | 234.1 | [6 empty] | 6.87 |  |  |  |  | 2+ cumecs
SW02 Gunpowder Ck, alternative to GPA7 | 2020-02-03 |  | No release | EB2003081003 | ALS | Receiving Waters | 0.005 | 0.0005 | 0.025 | 5e-05 | 0.0005 | 0.0005 | 0.011 |  |  | 0.05 | 89 | 0.0005 | 0.163 | 0.002 |  |  | 54 | 0.0005 |  | 0.0025 | 2+ cumecs
MGA1 | 2020-02-01 |  | Recorded release event | EB2003079003 | ALS | Receiving Waters | 0.02 | 0.001 | 0.025 | 0.0004 | 0.0005 | 0.152 | 4.62 |  |  | 0.2 | 346 | 0.0005 | 0.823 | 0.092 |  |  | 336 | 0.0005 |  | 0.102 | 2+ cumecs
SW02 Gunpowder Ck, alternative to GPA7 | 2020-02-01 |  | Recorded release event | EB2003079004 | ALS | Receiving Waters | 0.005 | 0.0005 | 0.025 | 5e-05 | 0.0005 | 0.0005 | 0.012 |  |  | 0.05 | 98 | 0.0005 | 0.079 | 0.002 |  |  | 70 | 0.0005 |  | 0.008 | 2+ cumecs
MGA1 | 2020-01-31 |  | Recorded release event | EB2003075003 | ALS | Receiving Waters | 0.04 | 0.0005 | 0.025 | 0.0003 | 0.0005 | 0.139 | 4.43 |  |  | 0.2 | 282 | 0.0005 | 0.784 | 0.076 |  |  | 262 | 0.0005 |  | 0.081 | 2+ cumecs
SW02 Gunpowder Ck, alternative to GPA7 | 2020-01-31 |  | Recorded release event | EB2003075004 | ALS | Receiving Waters | 0.005 | 0.0005 | 0.025 | 5e-05 | 0.0005 | 0.0005 | 0.012 |  |  | 0.05 | 80 | 0.0005 | 0.008 | 0.002 |  |  | 55 | 0.0005 |  | 0.005 | 2+ cumecs
MGA1 | 2020-01-30 | 30/01/2020 - 17:31 | Recorded release event | EB2003082003 | ALS | Receiving Waters | 0.04 | 0.001 | 0.025 | 0.0002 | 0.0005 | 0.146 | 4.59 |  |  | 0.2 | 258 | 0.0005 | 0.809 | 0.07 |  |  | 243 | 0.0005 |  | 0.083 | 2+ cumecs
MGU1 | 2020-01-30 | 30/01/2020 - 15:40 | Recorded release event | EB2003082004 | ALS | Receiving Waters | 0.04 | 0.0005 | 0.025 | 5e-05 | 0.0005 | 0.001 | 0.007 |  |  | 0.05 | 13 | 0.0005 | 0.052 | 0.001 |  |  | 2 | 0.0005 |  | 0.033 | 2+ cumecs
SW02 Gunpowder Ck, alternative to GPA7 | 2020-01-30 | 30/01/2020 - 15:08 | Recorded release event | EB2003082006 | ALS | Receiving Waters | 0.005 | 0.0005 | 0.025 | 5e-05 | 0.0005 | 0.0005 | 0.014 |  |  | 0.05 | 123 | 0.0005 | 0.0005 | 0.002 |  |  | 100 | 0.0005 |  | 0.0025 | 2+ cumecs
SW02 Gunpowder Ck, alternative to GPA7 | 2020-01-29 |  | Recorded release event | EB2003070003 | ALS | Receiving Waters | 0.005 | 0.0005 | 0.025 | 5e-05 | 0.0005 | 0.0005 | 0.01 |  |  | 0.05 | 71 | 0.0005 | 0.052 | 0.002 |  |  | 45 | 0.0005 |  | 0.0025 | 2+ cumecs
GPU1 | 2020-01-24 15:38 |  | No release |  | Field Readings | Receiving Waters | [15 empty] | 6.73 |  |  |  |  | 2+ cumecs
GPA2 | 2020-01-24 |  | No release | EB2002355002 | ALS | Receiving Waters | 0.21 | 0.0005 | 0.025 | 5e-05 | 0.0005 | 0.005 | 0.007 |  |  | 0.05 | 80 | 0.001 | 0.308 | 0.005 |  |  | 56 | 0.0005 |  | 0.0025 | 2+ cumecs
GPA6 | 2020-01-24 |  | No release | EB2002355003 | ALS | Receiving Waters | 0.28 | 0.0005 | 0.025 | 5e-05 | 0.0005 | 0.006 | 0.011 |  |  | 0.05 | 74 | 0.001 | 0.37 | 0.004 |  |  | 47 | 0.0005 |  | 0.0025 | 2+ cumecs
GPA7 | 2020-01-24 |  | No release | EB2002355005 | ALS | Receiving Waters | 0.33 | 0.0005 | 0.025 | 5e-05 | 0.0005 | 0.002 | 0.01 |  |  | 0.05 | 60 | 0.001 | 0.148 | 0.003 |  |  | 36 | 0.0005 |  | 0.0025 | 2+ cumecs
GPU1 | 2020-01-24 |  | No release | EB2002355001 | ALS | Receiving Waters | 0.34 | 0.0005 | 0.025 | 5e-05 | 0.0005 | 0.001 | 0.005 |  |  | 0.05 | 32 | 0.001 | 0.254 | 0.001 |  |  | 6 | 0.0005 |  | 0.0025 | 2+ cumecs
GS2 | 2020-01-24 |  | No release | EB2002355004 | ALS | Receiving Waters | 0.03 | 0.001 | 0.025 | 5e-05 | 0.0005 | 0.032 | 0.017 |  |  | 0.2 | 766 | 0.0005 | 2.06 | 0.019 |  |  | 667 | 0.0005 |  | 0.0025 | 2+ cumecs
GS2 | 2019-02-06 |  | No Sample Type | ET1900361004 | ALS | Receiving Waters | 0.1 | 0.001 | 0.025 | 5e-05 | 0.0005 | 0.003 | 0.075 |  |  | 0.05 | 31 | 0.0005 | 0.277 | 0.002 |  |  | 8 | 0.0005 |  | 0.0025 | 2+ cumecs
GPA2 | 2018-03-14 |  | No Sample Type | ET1800728006 | ALS | Receiving Waters | 0.21 | 0.0005 | 0.025 | 5e-05 | 0.0005 | 0.002 | 0.005 |  |  | 0.05 | 43 | 0.0005 | 0.109 | 0.001 |  |  | 8 | 0.0005 |  | 0.0025 | 2+ cumecs
GPA5 | 2018-03-14 |  | No Sample Type | ET1800728005 | ALS | Receiving Waters | 0.22 | 0.0005 | 0.025 | 5e-05 | 0.0005 | 0.001 | 0.003 |  |  | 0.05 | 43 | 0.0005 | 0.082 | 0.0005 |  |  | 9 | 0.0005 |  | 0.0025 | 2+ cumecs
GPA7 | 2018-03-14 |  | No Sample Type | ET1800728007 | ALS | Receiving Waters | 0.21 | 0.0005 | 0.025 | 5e-05 | 0.0005 | 0.001 | 0.004 |  |  | 0.05 | 50 | 0.0005 | 0.125 | 0.001 |  |  | 12 | 0.0005 |  | 0.0025 | 2+ cumecs
GPU1 | 2018-03-14 |  | No Sample Type | ET1800728004 | ALS | Receiving Waters | 0.23 | 0.0005 | 0.025 | 5e-05 | 0.0005 | 0.0005 | 0.005 |  |  | 0.05 | 43 | 0.0005 | 0.081 | 0.0005 |  |  | 4 | 0.0005 |  | 0.0025 | 2+ cumecs
GS2 | 2018-03-14 |  | No Sample Type | ET1800728008 | ALS | Receiving Waters | 0.25 | 0.0005 | 0.025 | 5e-05 | 0.0005 | 0.0005 | 0.011 |  |  | 0.05 | 31 | 0.0005 | 0.019 | 0.0005 |  |  | 5 | 0.0005 |  | 0.0025 | 2+ cumecs
MGU1 | 2018-03-14 |  | No Sample Type | ET1800728009 | ALS | Receiving Waters | 0.45 | 0.0005 | 0.025 | 5e-05 | 0.0005 | 0.0005 | 0.005 |  |  | 0.05 | 7 | 0.0005 | 0.015 | 0.0005 |  |  | 3 | 0.0005 |  | 0.0025 | 2+ cumecs
GPA2 | 2018-03-07 |  | No Sample Type | ET1800698004 | ALS | Receiving Waters | 0.4 | 0.0005 | 0.025 | 5e-05 | 0.0005 | 0.0005 | 0.002 |  |  | 0.05 | 16 | 0.0005 | 0.007 | 0.0005 |  |  | 2 | 0.0005 |  | 0.0025 | 2+ cumecs
GPA4 | 2018-03-07 |  | No Sample Type | ET1800698003 | ALS | Receiving Waters | 0.38 | 0.0005 | 0.025 | 5e-05 | 0.0005 | 0.0005 | 0.002 |  |  | 0.05 | 18 | 0.0005 | 0.011 | 0.0005 |  |  | 2 | 0.0005 |  | 0.0025 | 2+ cumecs
GPA5 | 2018-03-07 |  | No Sample Type | ET1800698002 | ALS | Receiving Waters | 0.46 | 0.0005 | 0.025 | 5e-05 | 0.0005 | 0.0005 | 0.002 |  |  | 0.05 | 18 | 0.0005 | 0.012 | 0.0005 |  |  | 2 | 0.0005 |  | 0.0025 | 2+ cumecs
GPA7 | 2018-03-07 |  | No Sample Type | ET1800698008 | ALS | Receiving Waters | 0.51 | 0.0005 | 0.025 | 5e-05 | 0.0005 | 0.0005 | 0.005 |  |  | 0.05 | 18 | 0.0005 | 0.011 | 0.0005 |  |  | 3 | 0.0005 |  | 0.046 | 2+ cumecs
GPU1 | 2018-03-07 |  | No Sample Type | ET1800698001 | ALS | Receiving Waters | 0.37 | 0.0005 | 0.025 | 5e-05 | 0.0005 | 0.0005 | 0.002 |  |  | 0.05 | 18 | 0.0005 | 0.01 | 0.0005 |  |  | 2 | 0.0005 |  | 0.0025 | 2+ cumecs
GS2 | 2018-03-07 |  | No Sample Type | ET1800698009 | ALS | Receiving Waters | 0.37 | 0.0005 | 0.025 | 5e-05 | 0.0005 | 0.0005 | 0.012 |  |  | 0.05 | 40 | 0.0005 | 0.055 | 0.001 |  |  | 14 | 0.0005 |  | 0.069 | 2+ cumecs
MGA1 | 2018-03-07 |  | No Sample Type | ET1800698010 | ALS | Receiving Waters | 0.02 | 0.001 | 0.025 | 0.0002 | 0.0005 | 0.144 | 2.09 |  |  | 0.05 | 209 | 0.0005 | 0.775 | 0.064 |  |  | 242 | 0.0005 |  | 0.059 | 2+ cumecs
MGU1 | 2018-03-07 |  | No Sample Type | ET1800698012 | ALS | Receiving Waters | 0.84 | 0.0005 | 0.025 | 5e-05 | 0.0005 | 0.003 | 0.053 |  |  | 0.05 | 17 | 0.0005 | 0.068 | 0.003 |  |  | 16 | 0.0005 |  | 0.028 | 2+ cumecs
GPA2 | 2018-02-21 |  | No Sample Type | ET1800442003 | ALS | Receiving Waters | 0.85 | 0.0005 | 0.025 | 5e-05 | 0.0005 | 0.0005 | 0.0005 |  |  | 0.05 | 18 | 0.0005 | 0.011 | 0.0005 |  |  | 0.5 | 0.0005 |  | 0.0025 | 2+ cumecs
GPA5 | 2018-02-21 |  | No Sample Type | ET1800442002 | ALS | Receiving Waters | 0.82 | 0.0005 | 0.025 | 5e-05 | 0.0005 | 0.0005 | 0.0005 |  |  | 0.05 | 18 | 0.001 | 0.012 | 0.0005 |  |  | 0.5 | 0.0005 |  | 0.0025 | 2+ cumecs
GPA7 | 2018-02-21 |  | No Sample Type | ET1800442004 | ALS | Receiving Waters | 0.59 | 0.0005 | 0.025 | 5e-05 | 0.0005 | 0.0005 | 0.0005 |  |  | 0.05 | 25 | 0.0005 | 0.007 | 0.0005 |  |  | 2 | 0.0005 |  | 0.0025 | 2+ cumecs
GPU1 | 2018-02-21 |  | No Sample Type | ET1800442001 | ALS | Receiving Waters | 0.85 | 0.0005 | 0.025 | 5e-05 | 0.0005 | 0.0005 | 0.0005 |  |  | 0.05 | 18 | 0.001 | 0.016 | 0.0005 |  |  | 1 | 0.0005 |  | 0.0025 | 2+ cumecs
GS2 | 2018-02-21 |  | No Sample Type | ET1800442005 | ALS | Receiving Waters | 0.09 | 0.001 | 0.025 | 5e-05 | 0.0005 | 0.0005 | 0.014 |  |  | 0.05 | 124 | 0.0005 | 0.189 | 0.002 |  |  | 69 | 0.0005 |  | 0.0025 | 2+ cumecs
MGU1 | 2018-02-21 |  | No Sample Type | ET1800442006 | ALS | Receiving Waters | 0.26 | 0.0005 | 0.025 | 5e-05 | 0.0005 | 0.001 | 0.001 |  |  | 0.05 | 0.5 | 0.0005 | 0.051 | 0.0005 |  |  | 0.5 | 0.0005 |  | 0.0025 | 2+ cumecs
GPA2 | 2017-03-11 |  | No Sample Type | EB1704892003 | ALS | Receiving Waters | 0.1 | 0.0005 | 0.025 | 5e-05 | 0.0005 | 0.0005 | 0.003 |  |  | 0.1 | 39 | 0.0005 | 0.102 | 0.0005 |  |  | 8 | 0.0005 |  | 0.0025 | 2+ cumecs
GPA4 | 2017-03-11 |  | No Sample Type | EB1704892005 | ALS | Receiving Waters | 0.11 | 0.0005 | 0.025 | 5e-05 | 0.0005 | 0.0005 | 0.003 |  |  | 0.05 | 36 | 0.0005 | 0.015 | 0.0005 |  |  | 4 | 0.0005 |  | 0.0025 | 2+ cumecs
GPA5 | 2017-03-11 |  | No Sample Type | EB1704892004 | ALS | Receiving Waters | 0.11 | 0.0005 | 0.025 | 5e-05 | 0.0005 | 0.0005 | 0.003 |  |  | 0.05 | 32 | 0.0005 | 0.012 | 0.0005 |  |  | 4 | 0.0005 |  | 0.0025 | 2+ cumecs
GPA6 | 2017-03-11 |  | No Sample Type | EB1704892008 | ALS | Receiving Waters | 0.11 | 0.0005 | 0.025 | 5e-05 | 0.0005 | 0.002 | 0.009 |  |  | 0.05 | 46 | 0.0005 | 0.112 | 0.001 |  |  | 14 | 0.0005 |  | 0.027 | 2+ cumecs
GPA7 | 2017-03-11 |  | No Sample Type | EB1704892007 | ALS | Receiving Waters | 0.09 | 0.0005 | 0.025 | 5e-05 | 0.0005 | 0.0005 | 0.005 |  |  | 0.05 | 36 | 0.0005 | 0.026 | 0.0005 |  |  | 6 | 0.0005 |  | 0.0025 | 2+ cumecs
GPU1 | 2017-03-11 |  | No Sample Type | EB1704892002 | ALS | Receiving Waters | 0.07 | 0.0005 | 0.025 | 5e-05 | 0.0005 | 0.0005 | 0.003 |  |  | 0.05 | 30 | 0.0005 | 0.002 | 0.0005 |  |  | 2 | 0.0005 |  | 0.0025 | 2+ cumecs
GPU2 | 2017-03-11 |  | No Sample Type | EB1704892011 | ALS | Receiving Waters | 0.14 | 0.0005 | 0.025 | 5e-05 | 0.0005 | 0.0005 | 0.003 |  |  | 0.05 | 32 | 0.0005 | 0.02 | 0.0005 |  |  | 2 | 0.0005 |  | 0.0025 | 2+ cumecs
GS2 | 2017-03-11 |  | No Sample Type | EB1704892006 | ALS | Receiving Waters | 0.005 | 0.0005 | 0.025 | 5e-05 | 0.0005 | 0.0005 | 0.004 |  |  | 0.05 | 46 | 0.0005 | 0.0005 | 0.0005 |  |  | 2 | 0.0005 |  | 0.0025 | 2+ cumecs
MGA1 | 2017-03-11 |  | No Sample Type | EB1704892009 | ALS | Receiving Waters | 0.005 | 0.002 | 0.025 | 0.0001 | 0.0005 | 0.062 | 0.539 |  |  | 0.2 | 242 | 0.0005 | 0.487 | 0.041 |  |  | 220 | 0.0005 |  | 0.03 | 2+ cumecs
MGU1 | 2017-03-11 |  | No Sample Type | EB1704892010 | ALS | Receiving Waters | 1.04 | 0.001 | 0.025 | 5e-05 | 0.0005 | 0.0005 | 0.007 |  |  | 0.05 | 2 | 0.0005 | 0.006 | 0.0005 |  |  | 4 | 0.0005 |  | 0.0025 | 2+ cumecs
GPA2 | 2017-03-03 |  | No Sample Type | EB1704382005 | ALS | Receiving Waters | 0.005 | 0.0005 | 0.025 | 5e-05 | 0.0005 | 0.001 | 0.001 |  |  | 0.05 | 61 | 0.0005 | 0.082 | 0.001 |  |  | 8 | 0.0005 |  | 0.0025 | 2+ cumecs
GPA5 | 2017-03-03 |  | No Sample Type | EB1704382004 | ALS | Receiving Waters | 0.005 | 0.0005 | 0.025 | 5e-05 | 0.0005 | 0.0005 | 0.001 |  |  | 0.1 | 61 | 0.0005 | 0.005 | 0.0005 |  |  | 7 | 0.0005 |  | 0.0025 | 2+ cumecs
GPA7 | 2017-03-03 |  | No Sample Type | EB1704382001 | ALS | Receiving Waters | 0.005 | 0.0005 | 0.025 | 5e-05 | 0.0005 | 0.0005 | 0.003 |  |  | 0.05 | 73 | 0.0005 | 0.064 | 0.0005 |  |  | 5 | 0.0005 |  | 0.0025 | 2+ cumecs
GPU1 | 2017-03-03 |  | No Sample Type | EB1704382003 | ALS | Receiving Waters | 0.005 | 0.0005 | 0.025 | 5e-05 | 0.0005 | 0.0005 | 0.001 |  |  | 0.05 | 57 | 0.0005 | 0.0005 | 0.0005 |  |  | 2 | 0.0005 |  | 0.0025 | 2+ cumecs
GS2 | 2017-03-03 |  | No Sample Type | EB1704382002 | ALS | Receiving Waters | 0.005 | 0.0005 | 0.025 | 5e-05 | 0.0005 | 0.0005 | 0.004 |  |  | 0.1 | 88 | 0.0005 | 0.018 | 0.0005 |  |  | 24 | 0.0005 |  | 0.0025 | 2+ cumecs
MGU1 | 2017-03-03 |  | No Sample Type | EB1704382007 | ALS | Receiving Waters | 0.46 | 0.002 | 0.025 | 5e-05 | 0.0005 | 0.0005 | 0.011 |  |  | 0.05 | 5 | 0.0005 | 0.025 | 0.001 |  |  | 4 | 0.0005 |  | 0.0025 | 2+ cumecs
GPA2 | 2017-02-22 |  | No Sample Type | EB1703614005 | ALS | Receiving Waters | 0.01 | 0.0005 | 0.025 | 5e-05 | 0.0005 | 0.002 | 0.001 |  |  | 0.05 | 77 | 0.0005 | 0.064 | 0.001 |  |  | 9 | 0.0005 |  | 0.0025 | 2+ cumecs
GPA5 | 2017-02-22 |  | No Sample Type | EB1703614004 | ALS | Receiving Waters | 0.005 | 0.0005 | 0.025 | 5e-05 | 0.0005 | 0.0005 | 0.002 |  |  | 0.05 | 92 | 0.0005 | 0.089 | 0.002 |  |  | 33 | 0.0005 |  | 0.0025 | 2+ cumecs
GPA7 | 2017-02-22 |  | No Sample Type | EB1703614001 | ALS | Receiving Waters | 0.005 | 0.0005 | 0.025 | 5e-05 | 0.0005 | 0.0005 | 0.004 |  |  | 0.1 | 129 | 0.0005 | 0.163 | 0.003 |  |  | 57 | 0.0005 |  | 0.0025 | 2+ cumecs
GPU1 | 2017-02-22 |  | No Sample Type | EB1703614003 | ALS | Receiving Waters | 0.005 | 0.0005 | 0.025 | 5e-05 | 0.0005 | 0.0005 | 0.001 |  |  | 0.05 | 73 | 0.0005 | 0.001 | 0.0005 |  |  | 3 | 0.0005 |  | 0.0025 | 2+ cumecs
GS2 | 2017-02-22 |  | No Sample Type | EB1703614002 | ALS | Receiving Waters | 0.005 | 0.0005 | 0.025 | 5e-05 | 0.0005 | 0.0005 | 0.004 |  |  | 0.1 | 81 | 0.0005 | 0.002 | 0.0005 |  |  | 31 | 0.0005 |  | 0.0025 | 2+ cumecs
GPA2 | 2017-02-01 |  | No Sample Type | EB1702063003 | ALS | Receiving Waters | 0.01 | 0.0005 | 0.025 | 5e-05 | 0.0005 | 0.0005 | 0.002 |  |  | 0.05 | 68 | 0.0005 | 0.053 | 0.001 |  |  | 16 | 0.0005 |  | 0.008 | 2+ cumecs
GPA4 | 2017-02-01 |  | No Sample Type | EB1702063005 | ALS | Receiving Waters | 0.01 | 0.0005 | 0.025 | 5e-05 | 0.0005 | 0.0005 | 0.002 |  |  | 0.05 | 65 | 0.0005 | 0.005 | 0.001 |  |  | 14 | 0.0005 |  | 0.0025 | 2+ cumecs
GPA5 | 2017-02-01 |  | No Sample Type | EB1702063004 | ALS | Receiving Waters | 0.005 | 0.0005 | 0.025 | 5e-05 | 0.0005 | 0.0005 | 0.002 |  |  | 0.05 | 65 | 0.0005 | 0.006 | 0.001 |  |  | 15 | 0.0005 |  | 0.0025 | 2+ cumecs
GPA6 | 2017-02-01 |  | No Sample Type | EB1702063008 | ALS | Receiving Waters | 0.005 | 0.0005 | 0.025 | 5e-05 | 0.0005 | 0.0005 | 0.004 |  |  | 0.05 | 74 | 0.0005 | 0.092 | 0.001 |  |  | 23 | 0.0005 |  | 0.0025 | 2+ cumecs
GPA7 | 2017-02-01 |  | No Sample Type | EB1702063007 | ALS | Receiving Waters | 0.01 | 0.0005 | 0.025 | 5e-05 | 0.0005 | 0.0005 | 0.003 |  |  | 0.05 | 68 | 0.0005 | 0.009 | 0.0005 |  |  | 16 | 0.0005 |  | 0.0025 | 2+ cumecs
GPU1 | 2017-02-01 |  | No Sample Type | EB1702063002 | ALS | Receiving Waters | 0.005 | 0.0005 | 0.025 | 5e-05 | 0.0005 | 0.0005 | 0.002 |  |  | 0.05 | 55 | 0.0005 | 0.0005 | 0.0005 |  |  | 5 | 0.0005 |  | 0.0025 | 2+ cumecs
GPU2 | 2017-02-01 |  | No Sample Type | EB1702063011 | ALS | Receiving Waters | 0.01 | 0.0005 | 0.025 | 5e-05 | 0.0005 | 0.0005 | 0.002 |  |  | 0.05 | 55 | 0.0005 | 0.011 | 0.0005 |  |  | 5 | 0.0005 |  | 0.011 | 2+ cumecs
GS2 | 2017-02-01 |  | No Sample Type | EB1702063006 | ALS | Receiving Waters | 0.03 | 0.0005 | 0.025 | 5e-05 | 0.0005 | 0.0005 | 0.011 |  |  | 0.05 | 55 | 0.001 | 0.008 | 0.0005 |  |  | 13 | 0.0005 |  | 0.0025 | 2+ cumecs
MGA1 | 2017-02-01 |  | No Sample Type | EB1702063009 | ALS | Receiving Waters | 0.005 | 0.002 | 0.025 | 0.0003 | 0.0005 | 0.245 | 3.31 |  |  | 0.2 | 378 | 0.0005 | 1.11 | 0.126 |  |  | 365 | 0.0005 |  | 0.118 | 2+ cumecs
MGU1 | 2017-02-01 |  | No Sample Type | EB1702063010 | ALS | Receiving Waters | 0.39 | 0.0005 | 0.025 | 5e-05 | 0.0005 | 0.001 | 0.005 |  |  | 0.05 | 9 | 0.0005 | 0.088 | 0.001 |  |  | 4 | 0.0005 |  | 0.0025 | 2+ cumecs
GPA2 | 2017-01-26 |  | No Sample Type | EB1701722006 | ALS | Receiving Waters | 0.07 | 0.0005 | 0.025 | 5e-05 | 0.0005 | 0.0005 | 0.002 |  |  | 0.05 | 50 | 0.0005 | 0.053 | 0.0005 |  |  | 10 | 0.0005 |  | 0.007 | 2+ cumecs
GPA5 | 2017-01-26 |  | No Sample Type | EB1701722005 | ALS | Receiving Waters | 0.07 | 0.0005 | 0.025 | 5e-05 | 0.0005 | 0.0005 | 0.005 |  |  | 0.05 | 52 | 0.0005 | 0.047 | 0.001 |  |  | 11 | 0.0005 |  | 0.005 | 2+ cumecs
GPA7 | 2017-01-26 |  | No Sample Type | EB1701722001 | ALS | Receiving Waters | 0.05 | 0.0005 | 0.025 | 5e-05 | 0.0005 | 0.0005 | 0.004 |  |  | 0.05 | 59 | 0.0005 | 0.039 | 0.002 |  |  | 16 | 0.0005 |  | 0.005 | 2+ cumecs
GS2 | 2017-01-26 |  | No Sample Type | EB1701722002 | ALS | Receiving Waters | 0.15 | 0.0005 | 0.025 | 5e-05 | 0.0005 | 0.0005 | 0.009 |  |  | 0.05 | 43 | 0.0005 | 0.035 | 0.0005 |  |  | 6 | 0.0005 |  | 0.016 | 2+ cumecs
MGA1 | 2017-01-26 |  | No Sample Type | EB1701722003 | ALS | Receiving Waters | 0.1 | 0.002 | 0.025 | 0.0003 | 0.0005 | 0.175 | 3.55 |  |  | 0.2 | 228 | 0.0005 | 0.869 | 0.089 |  |  | 244 | 0.0005 |  | 0.086 | 2+ cumecs
MGU1 | 2017-01-26 |  | No Sample Type | EB1701722004 | ALS | Receiving Waters | 0.62 | 0.0005 | 0.025 | 5e-05 | 0.0005 | 0.0005 | 0.004 |  |  | 0.05 | 9 | 0.0005 | 0.054 | 0.001 |  |  | 3 | 0.0005 |  | 0.0025 | 2+ cumecs
GPA2 | 2017-01-20 |  | No Sample Type | EB1701461006 | ALS | Receiving Waters | 0.12 | 0.0005 | 0.025 | 5e-05 | 0.0005 | 0.002 | 0.002 |  |  | 0.05 | 47 | 0.0005 | 0.128 | 0.001 |  |  | 11 | 0.0005 |  | 0.0025 | 2+ cumecs
GPA5 | 2017-01-20 |  | No Sample Type | EB1701461005 | ALS | Receiving Waters | 0.14 | 0.0005 | 0.025 | 5e-05 | 0.0005 | 0.0005 | 0.002 |  |  | 0.05 | 47 | 0.0005 | 0.054 | 0.0005 |  |  | 9 | 0.0005 |  | 0.006 | 2+ cumecs
GPA7 | 2017-01-20 |  | No Sample Type | EB1701461001 | ALS | Receiving Waters | 0.16 | 0.0005 | 0.025 | 5e-05 | 0.0005 | 0.001 | 0.006 |  |  | 0.05 | 47 | 0.0005 | 0.075 | 0.001 |  |  | 12 | 0.0005 |  | 0.012 | 2+ cumecs
GS2 | 2017-01-20 |  | No Sample Type | EB1701461002 | ALS | Receiving Waters | 0.1 | 0.0005 | 0.025 | 5e-05 | 0.0005 | 0.0005 | 0.006 |  |  | 0.05 | 70 | 0.0005 | 0.168 | 0.0005 |  |  | 18 | 0.0005 |  | 0.0025 | 2+ cumecs
MGA1 | 2017-01-20 |  | No Sample Type | EB1701461003 | ALS | Receiving Waters | 0.03 | 0.001 | 0.025 | 0.0002 | 0.0005 | 0.183 | 4.37 |  |  | 0.2 | 193 | 0.0005 | 0.792 | 0.084 |  |  | 211 | 0.0005 |  | 0.084 | 2+ cumecs
MGU1 | 2017-01-20 |  | No Sample Type | EB1701461004 | ALS | Receiving Waters | 0.33 | 0.0005 | 0.025 | 5e-05 | 0.0005 | 0.0005 | 0.005 |  |  | 0.05 | 7 | 0.0005 | 0.005 | 0.0005 |  |  | 4 | 0.0005 |  | 0.006 | 2+ cumecs
GPA2 | 2017-01-12 |  | No Sample Type | EB1700921004 | ALS | Receiving Waters | 0.12 | 0.0005 | 0.025 | 5e-05 | 0.0005 | 0.002 | 0.005 |  |  | 0.05 | 52 | 0.0005 | 0.122 | 0.0005 |  |  | 9 | 0.0005 |  | 0.0025 | 2+ cumecs
GPA5 | 2017-01-12 |  | No Sample Type | EB1700921003 | ALS | Receiving Waters | 0.11 | 0.0005 | 0.025 | 5e-05 | 0.0005 | 0.0005 | 0.003 |  |  | 0.05 | 46 | 0.0005 | 0.071 | 0.001 |  |  | 5 | 0.0005 |  | 0.0025 | 2+ cumecs
GPA7 | 2017-01-12 |  | No Sample Type | EB1700921001 | ALS | Receiving Waters | 0.11 | 0.0005 | 0.025 | 5e-05 | 0.0005 | 0.0005 | 0.008 |  |  | 0.05 | 52 | 0.0005 | 0.081 | 0.001 |  |  | 7 | 0.0005 |  | 0.0025 | 2+ cumecs
GPU1 | 2017-01-12 |  | No Sample Type | EB1700921005 | ALS | Receiving Waters | 0.11 | 0.0005 | 0.025 | 5e-05 | 0.0005 | 0.0005 | 0.002 |  |  | 0.05 | 41 | 0.0005 | 0.059 | 0.0005 |  |  | 2 | 0.0005 |  | 0.0025 | 2+ cumecs
GS2 | 2017-01-12 |  | No Sample Type | EB1700921002 | ALS | Receiving Waters | 0.04 | 0.0005 | 0.025 | 5e-05 | 0.0005 | 0.0005 | 0.009 |  |  | 0.05 | 61 | 0.0005 | 0.006 | 0.0005 |  |  | 4 | 0.0005 |  | 0.0025 | 2+ cumecs
GPA2 | 2017-01-06 |  | No Sample Type | EB1700362006 | ALS | Receiving Waters | 0.32 | 0.0005 | 0.025 | 5e-05 | 0.0005 | 0.0005 | 0.004 |  |  | 0.05 | 18 | 0.0005 | 0.007 | 0.0005 |  |  | 1 | 0.0005 |  | 0.0025 | 2+ cumecs
GPA4 | 2017-01-06 |  | No Sample Type | EB1700362005 | ALS | Receiving Waters | 0.34 | 0.0005 | 0.025 | 5e-05 | 0.0005 | 0.0005 | 0.006 |  |  | 0.05 | 21 | 0.0005 | 0.046 | 0.0005 |  |  | 3 | 0.0005 |  | 0.005 | 2+ cumecs
GPA5 | 2017-01-06 |  | No Sample Type | EB1700362007 | ALS | Receiving Waters | 0.37 | 0.0005 | 0.025 | 5e-05 | 0.0005 | 0.0005 | 0.006 |  |  | 0.05 | 18 | 0.0005 | 0.029 | 0.001 |  |  | 2 | 0.0005 |  | 0.0025 | 2+ cumecs
GPU1 | 2017-01-06 |  | No Sample Type | EB1700362011 | ALS | Receiving Waters | 0.35 | 0.0005 | 0.025 | 5e-05 | 0.0005 | 0.0005 | 0.004 |  |  | 0.05 | 18 | 0.0005 | 0.008 | 0.0005 |  |  | 2 | 0.0005 |  | 0.0025 | 2+ cumecs
GPU2 | 2017-01-06 |  | No Sample Type | EB1700362012 | ALS | Receiving Waters | 0.32 | 0.0005 | 0.025 | 5e-05 | 0.0005 | 0.0005 | 0.004 |  |  | 0.05 | 21 | 0.0005 | 0.005 | 0.0005 |  |  | 1 | 0.0005 |  | 0.012 | 2+ cumecs
GPA6 | 2017-01-05 |  | No Sample Type | EB1700362003 | ALS | Receiving Waters | 0.35 | 0.0005 | 0.025 | 5e-05 | 0.0005 | 0.002 | 0.03 |  |  | 0.05 | 36 | 0.0005 | 0.092 | 0.002 |  |  | 9 | 0.0005 |  | 0.0025 | 2+ cumecs
GPA7 | 2017-01-05 |  | No Sample Type | EB1700362002 | ALS | Receiving Waters | 0.36 | 0.0005 | 0.025 | 5e-05 | 0.0005 | 0.0005 | 0.005 |  |  | 0.05 | 36 | 0.0005 | 0.069 | 0.001 |  |  | 6 | 0.0005 |  | 0.0025 | 2+ cumecs
GS2 | 2017-01-05 |  | No Sample Type | EB1700362001 | ALS | Receiving Waters | 0.03 | 0.0005 | 0.025 | 5e-05 | 0.0005 | 0.0005 | 0.002 |  |  | 0.05 | 57 | 0.0005 | 0.286 | 0.0005 |  |  | 0.5 | 0.0005 |  | 0.0025 | 2+ cumecs
MGA1 | 2017-01-05 |  | No Sample Type | EB1700362008 | ALS | Receiving Waters | 0.005 | 0.002 | 0.025 | 5e-05 | 0.0005 | 0.045 | 0.458 |  |  | 0.1 | 95 | 0.0005 | 0.29 | 0.021 |  |  | 101 | 0.0005 |  | 0.018 | 2+ cumecs
MGU1 | 2017-01-05 |  | No Sample Type | EB1700362009 | ALS | Receiving Waters | 0.32 | 0.0005 | 0.025 | 5e-05 | 0.0005 | 0.002 | 0.009 |  |  | 0.05 | 2 | 0.0005 | 0.073 | 0.001 |  |  | 0.5 | 0.0005 |  | 0.0025 | 2+ cumecs
GPA2 | 2016-12-24 |  | No Sample Type | EB1630368002 | ALS | Receiving Waters | 0.4 | 0.001 | 0.025 | 5e-05 | 0.0005 | 0.004 | 0.007 |  |  | 0.05 | 38 | 0.001 | 0.215 | 0.003 |  |  | 15 | 0.0005 |  | 0.008 | 2+ cumecs
GPU1 | 2016-12-23 |  | No Sample Type | EB1630368001 | ALS | Receiving Waters | 0.52 | 0.0005 | 0.025 | 5e-05 | 0.0005 | 0.0005 | 0.006 |  |  | 0.05 | 18 | 0.0005 | 0.028 | 0.001 |  |  | 0.5 | 0.0005 |  | 0.0025 | 2+ cumecs
GPA2 | 2016-03-15 |  | No Sample Type | EB1607448007 | ALS | Receiving Waters | 0.26 | 0.0005 | 0.025 | 5e-05 | 0.0005 | 0.001 | 0.005 |  |  | 0.05 | 40 | 0.044 | 0.112 | 0.001 |  |  | 15 | 0.0005 |  | 0.008 | 2+ cumecs
GPA5 | 2016-03-15 |  | No Sample Type | EB1607448008 | ALS | Receiving Waters | 0.22 | 0.0005 | 0.025 | 5e-05 | 0.0005 | 0.0005 | 0.01 |  |  | 0.05 | 30 | 0.0005 | 0.024 | 0.002 |  |  | 4 | 0.0005 |  | 0.009 | 2+ cumecs
GPA7 | 2016-03-15 |  | No Sample Type | EB1607448010 | ALS | Receiving Waters | 0.25 | 0.0005 | 0.025 | 5e-05 | 0.0005 | 0.0005 | 0.011 |  |  | 0.05 | 34 | 0.0005 | 0.012 | 0.001 |  |  | 4 | 0.0005 |  | 0.0025 | 2+ cumecs
GPU1 | 2016-03-15 |  | No Sample Type | EB1607448006 | ALS | Receiving Waters | 0.3 | 0.0005 | 0.025 | 5e-05 | 0.0005 | 0.0005 | 0.006 |  |  | 0.05 | 27 | 0.0005 | 0.016 | 0.001 |  |  | 0.5 | 0.0005 |  | 0.0025 | 2+ cumecs
GS2 | 2016-03-15 |  | No Sample Type | EB1607448009 | ALS | Receiving Waters | 0.005 | 0.0005 | 0.025 | 5e-05 | 0.0005 | 0.0005 | 0.005 |  |  | 0.05 | 50 | 0.0005 | 0.003 | 0.0005 |  |  | 0.5 | 0.0005 |  | 0.0025 | 2+ cumecs
MGA1 | 2016-03-15 |  | No Sample Type | EB1607448011 | ALS | Receiving Waters | 0.2 | 0.002 | 0.025 | 0.0002 | 0.0005 | 0.215 | 7.22 |  |  | 0.1 | 209 | 0.0005 | 0.91 | 0.088 |  |  | 196 | 0.0005 |  | 0.082 | 2+ cumecs
MGU1 | 2016-03-15 |  | No Sample Type | EB1607448012 | ALS | Receiving Waters | 1.11 | 0.0005 | 0.025 | 5e-05 | 0.0005 | 0.001 | 0.008 |  |  | 0.05 | 7 | 0.0005 | 0.049 | 0.001 |  |  | 3 | 0.0005 |  | 0.0025 | 2+ cumecs
GPA2 | 2016-03-14 |  | No Sample Type | EB1607448004 | ALS | Receiving Waters | 0.24 | 0.0005 | 0.025 | 5e-05 | 0.0005 | 0.0005 | 0.006 |  |  | 0.05 | 27 | 0.0005 | 0.019 | 0.001 |  |  | 2 | 0.0005 |  | 0.0025 | 2+ cumecs
GPA2 | 2016-02-03 |  | No Sample Type | EB1602923007 | ALS | Receiving Waters | 0.21 | 0.0005 | 0.025 | 5e-05 | 0.0005 | 0.001 | 0.004 |  |  | 0.05 | 31 | 0.003 | 0.106 | 0.0005 |  |  | 8 | 0.0005 |  | 0.0025 | 2+ cumecs
GPA4 | 2016-02-03 |  | No Sample Type | EB1602923009 | ALS | Receiving Waters | 1.06 | 0.0005 | 0.025 | 5e-05 | 0.001 | 0.004 | 0.014 |  |  | 0.05 | 34 | 0.002 | 0.235 | 0.003 |  |  | 8 | 0.0005 |  | 0.007 | 2+ cumecs
GPA5 | 2016-02-03 |  | No Sample Type | EB1602923008 | ALS | Receiving Waters | 0.17 | 0.0005 | 0.025 | 5e-05 | 0.0005 | 0.0005 | 0.004 |  |  | 0.05 | 27 | 0.0005 | 0.068 | 0.001 |  |  | 6 | 0.0005 |  | 0.0025 | 2+ cumecs
GPA6 | 2016-02-03 |  | No Sample Type | EB1602923010 | ALS | Receiving Waters | 0.16 | 0.0005 | 0.025 | 5e-05 | 0.0005 | 0.001 | 0.005 |  |  | 0.05 | 34 | 0.0005 | 0.131 | 0.001 |  |  | 8 | 0.0005 |  | 0.0025 | 2+ cumecs
GPA7 | 2016-02-03 |  | No Sample Type | EB1602923012 | ALS | Receiving Waters | 0.18 | 0.0005 | 0.025 | 5e-05 | 0.0005 | 0.0005 | 0.005 |  |  | 0.05 | 31 | 0.0005 | 0.059 | 0.0005 |  |  | 8 | 0.0005 |  | 0.0025 | 2+ cumecs
GPU1 | 2016-02-03 |  | No Sample Type | EB1602923006 | ALS | Receiving Waters | 0.24 | 0.0005 | 0.025 | 5e-05 | 0.0005 | 0.0005 | 0.004 |  |  | 0.05 | 27 | 0.0005 | 0.029 | 0.0005 |  |  | 2 | 0.0005 |  | 0.0025 | 2+ cumecs
GS2 | 2016-02-03 |  | No Sample Type | EB1602923011 | ALS | Receiving Waters | 0.03 | 0.0005 | 0.025 | 5e-05 | 0.0005 | 0.0005 | 0.007 |  |  | 0.05 | 59 | 0.0005 | 0.007 | 0.0005 |  |  | 5 | 0.0005 |  | 0.0025 | 2+ cumecs
MGA1 | 2016-02-03 |  | No Sample Type | EB1602923013 | ALS | Receiving Waters | 0.005 | 0.002 | 0.025 | 0.0002 | 0.0005 | 0.123 | 3.09 |  |  | 0.1 | 197 | 0.0005 | 0.703 | 0.067 |  |  | 190 | 0.0005 |  | 0.076 | 2+ cumecs
MGU1 | 2016-02-03 |  | No Sample Type | EB1602923014 | ALS | Receiving Waters | 0.57 | 0.0005 | 0.025 | 5e-05 | 0.0005 | 0.0005 | 0.007 |  |  | 0.05 | 9 | 0.004 | 0.003 | 0.001 |  |  | 5 | 0.0005 |  | 0.0025 | 2+ cumecs
GPA2 | 2016-01-20 |  | No Sample Type | EB1601748011 | ALS | Receiving Waters | 0.16 | 0.0005 | 0.025 | 5e-05 | 0.0005 | 0.0005 | 0.002 |  |  | 0.05 | 46 | 0.0005 | 0.065 | 0.0005 |  |  | 8 | 0.0005 |  | 0.019 | 2+ cumecs
GPA5 | 2016-01-20 |  | No Sample Type | EB1601748012 | ALS | Receiving Waters | 0.3 | 0.0005 | 0.025 | 5e-05 | 0.0005 | 0.0005 | 0.003 |  |  | 0.05 | 39 | 0.0005 | 0.025 | 0.001 |  |  | 5 | 0.0005 |  | 0.015 | 2+ cumecs
GPD1 | 2016-01-20 |  | No Sample Type | EB1601748014 | ALS | Receiving Waters | 0.4 | 0.0005 | 0.025 | 5e-05 | 0.0005 | 0.0005 | 0.007 |  |  | 0.05 | 43 | 0.0005 | 0.026 | 0.001 |  |  | 10 | 0.0005 |  | 0.014 | 2+ cumecs
GPU1 | 2016-01-20 |  | No Sample Type | EB1601748010 | ALS | Receiving Waters | 0.08 | 0.0005 | 0.025 | 5e-05 | 0.0005 | 0.0005 | 0.002 |  |  | 0.05 | 50 | 0.0005 | 0.012 | 0.0005 |  |  | 2 | 0.0005 |  | 0.017 | 2+ cumecs
GS2 | 2016-01-20 |  | No Sample Type | EB1601748013 | ALS | Receiving Waters | 0.04 | 0.0005 | 0.025 | 5e-05 | 0.0005 | 0.0005 | 0.007 |  |  | 0.1 | 158 | 0.0005 | 0.012 | 0.002 |  |  | 109 | 0.0005 |  | 0.0025 | 2+ cumecs
GPA7 | 2016-01-18 |  | No Sample Type | EB1601748018 | ALS | Receiving Waters | 0.02 | 0.0005 | 0.025 | 5e-05 | 0.0005 | 0.059 | 0.204 |  |  | 0.05 | 109 | 0.0005 | 0.908 | 0.028 |  |  | 77 | 0.0005 |  | 0.05 | 2+ cumecs
GPA2 | 2016-01-03 |  | No Sample Type | EB1600612014 | ALS | Receiving Waters | 0.46 | 0.0005 | 0.025 | 5e-05 | 0.0005 | 0.0005 | 0.003 |  |  | 0.05 | 39 | 0.0005 | 0.083 | 0.002 |  |  | 8 | 0.0005 |  | 0.0025 | 2+ cumecs
GPA4 | 2016-01-03 |  | No Sample Type | EB1600612016 | ALS | Receiving Waters | 0.24 | 0.0005 | 0.025 | 5e-05 | 0.0005 | 0.001 | 0.006 |  |  | 0.05 | 41 | 0.0005 | 0.108 | 0.002 |  |  | 9 | 0.0005 |  | 0.0025 | 2+ cumecs
GPA5 | 2016-01-03 |  | No Sample Type | EB1600612015 | ALS | Receiving Waters | 0.4 | 0.0005 | 0.025 | 5e-05 | 0.0005 | 0.0005 | 0.003 |  |  | 0.05 | 32 | 0.0005 | 0.04 | 0.001 |  |  | 6 | 0.0005 |  | 0.0025 | 2+ cumecs
GPA6 | 2016-01-03 |  | No Sample Type | EB1600612013 | ALS | Receiving Waters | 0.36 | 0.0005 | 0.025 | 5e-05 | 0.0005 | 0.001 | 0.004 |  |  | 0.05 | 41 | 0.0005 | 0.14 | 0.002 |  |  | 9 | 0.0005 |  | 0.009 | 2+ cumecs
GPA7 | 2016-01-03 |  | No Sample Type | EB1600612012 | ALS | Receiving Waters | 0.44 | 0.0005 | 0.025 | 5e-05 | 0.0005 | 0.0005 | 0.006 |  |  | 0.05 | 36 | 0.0005 | 0.075 | 0.002 |  |  | 8 | 0.0005 |  | 0.013 | 2+ cumecs
GPD1 | 2016-01-03 |  | No Sample Type | EB1600612019 | ALS | Receiving Waters | 0.27 | 0.0005 | 0.025 | 5e-05 | 0.0005 | 0.0005 | 0.006 |  |  | 0.05 | 50 | 0.0005 | 0.092 | 0.002 |  |  | 22 | 0.0005 |  | 0.0025 | 2+ cumecs
GPD2 | 2016-01-03 |  | No Sample Type | EB1600612020 | ALS | Receiving Waters | 0.39 | 0.0005 | 0.025 | 5e-05 | 0.0005 | 0.0005 | 0.004 |  |  | 0.05 | 48 | 0.0005 | 0.027 | 0.002 |  |  | 15 | 0.0005 |  | 0.0025 | 2+ cumecs
GPU1 | 2016-01-03 |  | No Sample Type | EB1600612009 | ALS | Receiving Waters | 0.44 | 0.0005 | 0.05 | 5e-05 | 0.0005 | 0.0005 | 0.006 |  |  | 0.05 | 30 | 0.0005 | 0.078 | 0.001 |  |  | 2 | 0.0005 |  | 0.01 | 2+ cumecs
GPU2 | 2016-01-03 |  | No Sample Type | EB1600612010 | ALS | Receiving Waters | 0.31 | 0.0005 | 0.025 | 5e-05 | 0.0005 | 0.0005 | 0.004 |  |  | 0.05 | 39 | 0.0005 | 0.082 | 0.001 |  |  | 2 | 0.0005 |  | 0.016 | 2+ cumecs
GS2 | 2016-01-03 |  | No Sample Type | EB1600612011 | ALS | Receiving Waters | 0.09 | 0.0005 | 0.025 | 5e-05 | 0.0005 | 0.0005 | 0.01 |  |  | 0.05 | 166 | 0.0005 | 0.114 | 0.003 |  |  | 127 | 0.0005 |  | 0.0025 | 2+ cumecs
MGA1 | 2016-01-03 |  | No Sample Type | EB1600612018 | ALS | Receiving Waters | 0.1 | 0.002 | 0.025 | 0.0003 | 0.0005 | 0.256 | 7.58 |  |  | 0.1 | 296 | 0.0005 | 1.27 | 0.101 |  |  | 316 | 0.0005 |  | 0.105 | 2+ cumecs
MGU1 | 2016-01-03 |  | No Sample Type | EB1600612017 | ALS | Receiving Waters | 0.46 | 0.0005 | 0.025 | 5e-05 | 0.0005 | 0.001 | 0.01 |  |  | 0.05 | 16 | 0.0005 | 0.095 | 0.002 |  |  | 10 | 0.0005 |  | 0.0025 | 2+ cumecs
GPA2 | 2015-12-18 |  | No Sample Type | EB1538500002 | ALS | Receiving Waters | 0.57 | 0.0005 | 0.07 | 5e-05 | 0.0005 | 0.0005 | 0.008 |  | 58 | 0.05 | 21 | 0.001 | 0.011 | 0.001 | 6.94 |  | 4 | 0.0005 |  | 0.022 | 2+ cumecs
GPA4 | 2015-12-18 |  | No Sample Type | EB1538500004 | ALS | Receiving Waters | 0.6 | 0.0005 | 0.06 | 5e-05 | 0.0005 | 0.0005 | 0.009 |  | 63 | 0.05 | 21 | 0.006 | 0.014 | 0.002 | 6.9 |  | 6 | 0.0005 |  | 0.026 | 2+ cumecs
GPA5 | 2015-12-18 |  | No Sample Type | EB1538500003 | ALS | Receiving Waters | 0.59 | 0.0005 | 0.08 | 5e-05 | 0.0005 | 0.0005 | 0.008 |  | 62 | 0.05 | 21 | 0.0005 | 0.013 | 0.002 | 6.87 |  | 6 | 0.0005 |  | 0.023 | 2+ cumecs
GPA6 | 2015-12-18 |  | No Sample Type | EB1538500006 | ALS | Receiving Waters | 0.42 | 0.0005 | 0.08 | 5e-05 | 0.0005 | 0.001 | 0.008 |  | 91 | 0.05 | 36 | 0.007 | 0.098 | 0.002 | 6.9 |  | 14 | 0.0005 |  | 0.03 | 2+ cumecs
GPA7 | 2015-12-18 |  | No Sample Type | EB1600612021 | ALS | Receiving Waters | 0.33 | 0.0005 | 0.025 | 5e-05 | 0.0005 | 0.002 | 0.008 |  |  | 0.05 | 70 | 0.0005 | 0.243 | 0.005 |  |  | 38 | 0.0005 |  | 0.0025 | 2+ cumecs
GPU1 | 2015-12-18 |  | No Sample Type | EB1538500001 | ALS | Receiving Waters | 0.38 | 0.0005 | 0.07 | 5e-05 | 0.0005 | 0.0005 | 0.007 |  | 72 | 0.05 | 32 | 0.0005 | 0.072 | 0.001 | 6.9 |  | 3 | 0.0005 |  | 0.045 | 2+ cumecs
GS2 | 2015-12-18 |  | No Sample Type | EB1538500005 | ALS | Receiving Waters | 0.04 | 0.001 | 0.07 | 5e-05 | 0.0005 | 0.03 | 0.018 |  | 1180 | 0.2 | 639 | 0.001 | 1.24 | 0.016 | 7.27 |  | 575 | 0.0005 |  | 0.05 | 2+ cumecs
MGU1 | 2015-12-18 |  | No Sample Type | EB1538500007 | ALS | Receiving Waters | 0.48 | 0.001 | 0.12 | 5e-05 | 0.0005 | 0.002 | 0.014 |  | 66 | 0.05 | 18 | 0.0005 | 0.072 | 0.002 | 7.02 |  | 5 | 0.0005 |  | 0.028 | 2+ cumecs
GS2 | 2015-03-03 |  | No Sample Type | EB1514278002 | ALS | Receiving Waters | 0.005 | 0.001 | 0.025 | 5e-05 | 0.0005 | 0.0005 | 0.005 |  | 324 | 0.05 | 142 | 0.0005 | 0.004 | 0.001 | 7.92 |  | 70 | 0.0005 |  | 0.026 | 2+ cumecs
MGA1 | 2015-03-03 |  | No Sample Type | EB1514278008 | ALS | Receiving Waters | 0.18 | 0.0005 | 0.05 | 0.0002 | 0.0005 | 0.145 | 6.11 |  | 403 | 0.05 | 166 | 0.0005 | 0.568 | 0.062 | 5.32 |  | 166 | 0.0005 |  | 0.128 | 2+ cumecs
MGU1 | 2015-03-03 |  | No Sample Type | EB1514278004 | ALS | Receiving Waters | 0.01 | 0.0005 | 0.025 | 5e-05 | 0.0005 | 0.0005 | 0.005 |  | 267 | 0.05 | 115 | 0.0005 | 0.023 | 0.002 | 7.44 |  | 93 | 0.0005 |  | 0.013 | 2+ cumecs
GS2 | 2015-03-01 |  | No Sample Type | EB1514204009 | ALS | Receiving Waters | 0.005 | 0.002 | 0.025 | 5e-05 | 0.0005 | 0.0005 | 0.005 |  | 384 | 0.05 | 166 | 0.0005 | 0.002 | 0.002 | 7.85 |  | 99 | 0.0005 |  | 0.0025 | 2+ cumecs
MGA1 | 2015-03-01 |  | No Sample Type | EB1514204007 | ALS | Receiving Waters | 0.14 | 0.001 | 0.07 | 0.0002 | 0.0005 | 0.127 | 5.98 |  | 388 | 0.05 | 171 | 0.0005 | 0.555 | 0.059 | 5.27 |  | 174 | 0.0005 |  | 0.135 | 2+ cumecs
MGU1 | 2015-03-01 |  | No Sample Type | EB1514204008 | ALS | Receiving Waters | 0.02 | 0.001 | 0.025 | 5e-05 | 0.0005 | 0.001 | 0.006 |  | 255 | 0.2 | 115 | 0.0005 | 0.044 | 0.002 | 7.2 |  | 91 | 0.0005 |  | 0.009 | 2+ cumecs
GPA2 | 2015-01-18 |  | No Sample Type | EB1511336003 | ALS | Receiving Waters | 0.39 | 0.0005 | 0.07 | 5e-05 | 0.0005 | 0.0005 | 0.005 |  | 81 | 0.1 | 27 | 0.0005 | 0.01 | 0.001 | 6.51 |  | 38 | 0.0005 |  | 0.025 | 2+ cumecs
GPA5 | 2015-01-18 |  | No Sample Type | EB1511336004 | ALS | Receiving Waters | 0.44 | 0.0005 | 0.07 | 5e-05 | 0.0005 | 0.0005 | 0.005 |  | 72 | 0.05 | 30 | 0.0005 | 0.048 | 0.001 | 7.31 |  | 8 | 0.0005 |  | 0.02 | 2+ cumecs
GPA7 | 2015-01-18 |  | No Sample Type | EB1511336006 | ALS | Receiving Waters | 0.48 | 0.0005 | 0.06 | 5e-05 | 0.0005 | 0.0005 | 0.008 |  | 62 | 0.05 | 21 | 0.0005 | 0.007 | 0.001 | 7.38 |  | 4 | 0.0005 |  | 0.019 | 2+ cumecs
GS2 | 2015-01-18 |  | No Sample Type | EB1511336005 | ALS | Receiving Waters | 0.18 | 0.0005 | 0.025 | 5e-05 | 0.0005 | 0.0005 | 0.029 |  | 116 | 0.05 | 43 | 0.0005 | 0.006 | 0.001 | 7.74 |  | 5 | 0.0005 |  | 0.027 | 2+ cumecs
MGA1 | 2015-01-18 |  | No Sample Type | EB1511336001 | ALS | Receiving Waters | 0.08 | 0.0005 | 0.07 | 5e-05 | 0.0005 | 0.078 | 3.09 |  | 260 | 0.2 | 105 | 0.0005 | 0.28 | 0.035 | 6.54 |  | 102 | 0.0005 |  | 0.094 | 2+ cumecs
MGU1 | 2015-01-18 |  | No Sample Type | EB1511336002 | ALS | Receiving Waters | 0.64 | 0.0005 | 0.09 | 5e-05 | 0.0005 | 0.001 | 0.005 |  | 36 | 0.05 | 9 | 0.0005 | 0.061 | 0.001 | 6.99 |  | 4 | 0.0005 |  | 0.025 | 2+ cumecs
MGA1 | 2015-01-14 |  | No Sample Type | EB1511423005 | ALS | Receiving Waters | 0.21 | 0.001 | 0.025 | 5e-05 | 0.0005 | 0.019 | 0.327 |  | 179 | 0.1 | 70 | 0.0005 | 0.092 | 0.014 | 6.85 |  | 61 | 0.0005 |  | 0.008 | 2+ cumecs
MGU1 | 2015-01-14 |  | No Sample Type | EB1511423004 | ALS | Receiving Waters | 0.86 | 0.0005 | 0.025 | 5e-05 | 0.0005 | 0.0005 | 0.005 |  | 53 | 0.05 | 21 | 0.0005 | 0.026 | 0.0005 | 6.84 |  | 10 | 0.0005 |  | 0.0025 | 2+ cumecs
MGA1 | 2015-01-13 |  | No Sample Type | EB1511338001 | ALS | Receiving Waters | 0.07 | 0.001 | 0.025 | 0.0001 | 0.0005 | 0.094 | 3.28 |  | 297 | 0.2 | 123 | 0.0005 | 0.363 | 0.041 | 6.57 |  | 113 | 0.0005 |  | 0.037 | 2+ cumecs
MGU1 | 2015-01-13 |  | No Sample Type | EB1511338002 | ALS | Receiving Waters | 0.94 | 0.0005 | 0.025 | 5e-05 | 0.0005 | 0.001 | 0.004 |  | 60 | 0.05 | 21 | 0.0005 | 0.014 | 0.001 | 6.98 |  | 11 | 0.0005 |  | 0.0025 | 2+ cumecs
MGA1 | 2015-01-12 |  | No Sample Type | EB1510624010 | ALS | Receiving Waters | 0.02 | 0.0005 | 0.06 | 0.0001 | 0.0005 | 0.088 | 2.55 |  | 310 | 0.2 | 128 | 0.0005 | 0.348 | 0.041 | 6.29 |  | 120 | 0.0005 |  | 0.104 | 2+ cumecs
MGU1 | 2015-01-12 |  | No Sample Type | EB1510624011 | ALS | Receiving Waters | 0.12 | 0.0005 | 0.09 | 5e-05 | 0.004 | 0.0005 | 0.017 |  | 62 | 0.05 | 14 | 0.0005 | 0.011 | 0.0005 | 6.99 |  | 12 | 0.0005 |  | 0.011 | 2+ cumecs
MGA1 | 2015-01-11 |  | No Sample Type | EB1510624007 | ALS | Receiving Waters | 0.01 | 0.0005 | 0.025 | 0.0001 | 0.0005 | 0.083 | 2.1 |  | 299 | 0.2 | 105 | 0.0005 | 0.33 | 0.039 | 6.21 |  | 116 | 0.0005 |  | 0.096 | 2+ cumecs
MGU1 | 2015-01-11 |  | No Sample Type | EB1510624008 | ALS | Receiving Waters | 0.22 | 0.0005 | 0.06 | 5e-05 | 0.0005 | 0.0005 | 0.016 |  | 58 | 0.05 | 17 | 0.013 | 0.014 | 0.001 | 6.96 |  | 11 | 0.0005 |  | 0.018 | 2+ cumecs
MGA1 | 2015-01-10 |  | No Sample Type | EB1510624005 | ALS | Receiving Waters | 0.02 | 0.0005 | 0.05 | 5e-05 | 0.0005 | 0.09 | 2.25 |  | 302 | 0.2 | 114 | 0.002 | 0.356 | 0.046 | 6.21 |  | 115 | 0.0005 |  | 0.1 | 2+ cumecs
MGU1 | 2015-01-10 |  | No Sample Type | EB1510624004 | ALS | Receiving Waters | 0.18 | 0.0005 | 0.025 | 5e-05 | 0.0005 | 0.0005 | 0.012 |  | 57 | 0.05 | 21 | 0.0005 | 0.018 | 0.001 | 6.85 |  | 16 | 0.0005 |  | 0.018 | 2+ cumecs
GPA2 | 2015-01-09 |  | No Sample Type | EB1510624012 | ALS | Receiving Waters | 0.1 | 0.0005 | 0.05 | 5e-05 | 0.0005 | 0.002 | 0.015 |  | 118 | 0.05 | 36 | 0.003 | 0.126 | 0.002 | 7.63 |  | 11 | 0.0005 |  | 0.045 | 2+ cumecs
GPA5 | 2015-01-09 |  | No Sample Type | EB1510624013 | ALS | Receiving Waters | 0.11 | 0.0005 | 0.025 | 5e-05 | 0.0005 | 0.002 | 0.005 |  | 140 | 0.05 | 40 | 0.0005 | 0.207 | 0.001 | 7.68 |  | 14 | 0.0005 |  | 0.033 | 2+ cumecs
GPA7 | 2015-01-09 |  | No Sample Type | EB1510624015 | ALS | Receiving Waters | 0.13 | 0.001 | 0.06 | 5e-05 | 0.0005 | 0.002 | 0.018 |  | 124 | 0.1 | 42 | 0.0005 | 0.082 | 0.001 | 7.44 |  | 14 | 0.0005 |  | 0.049 | 2+ cumecs
GS2 | 2015-01-09 |  | No Sample Type | EB1510624014 | ALS | Receiving Waters | 0.03 | 0.0005 | 0.05 | 5e-05 | 0.0005 | 0.0005 | 0.061 |  | 109 | 0.05 | 36 | 0.004 | 0.05 | 0.002 | 7.77 |  | 11 | 0.0005 |  | 0.028 | 2+ cumecs
MGA1 | 2015-01-09 |  | No Sample Type | EB1510624017 | ALS | Receiving Waters | 0.08 | 0.0005 | 0.025 | 5e-05 | 0.0005 | 0.089 | 1.65 |  | 280 | 0.1 | 92 | 0.0005 | 0.322 | 0.043 | 6.43 |  | 98 | 0.0005 |  | 0.073 | 2+ cumecs
MGU1 | 2015-01-09 |  | No Sample Type | EB1510624016 | ALS | Receiving Waters | 0.14 | 0.0005 | 0.06 | 5e-05 | 0.0005 | 0.0005 | 0.007 |  | 53 | 0.05 | 14 | 0.0005 | 0.017 | 0.001 | 6.96 |  | 9 | 0.0005 |  | 0.02 | 2+ cumecs
GPA2 | 2015-01-08 |  | No Sample Type | EB1510624047 | ALS | Receiving Waters | 0.45 | 0.0005 | 0.07 | 5e-05 | 0.0005 | 0.003 | 0.006 |  | 77 | 0.05 | 31 | 0.003 | 0.075 | 0.002 | 7.23 |  | 10 | 0.0005 |  | 0.039 | 2+ cumecs
GPA5 | 2015-01-08 |  | No Sample Type | EB1510624024 | ALS | Receiving Waters | 0.3 | 0.0005 | 0.025 | 5e-05 | 0.0005 | 0.032 | 0.192 |  | 120 | 0.05 | 43 | 0.0005 | 0.15 | 0.008 | 7.1 |  | 36 | 0.0005 |  | 0.026 | 2+ cumecs
GPA7 | 2015-01-08 |  | No Sample Type | EB1510624026 | ALS | Receiving Waters | 0.33 | 0.0005 | 0.025 | 5e-05 | 0.0005 | 0.018 | 0.092 |  | 84 | 0.05 | 31 | 0.001 | 0.109 | 0.005 | 7.31 |  | 15 | 0.0005 |  | 0.04 | 2+ cumecs
GS2 | 2015-01-08 |  | No Sample Type | EB1510624025 | ALS | Receiving Waters | 0.18 | 0.0005 | 0.05 | 5e-05 | 0.0005 | 0.003 | 0.096 |  | 120 | 0.05 | 48 | 0.0005 | 0.13 | 0.003 | 7.67 |  | 10 | 0.0005 |  | 0.041 | 2+ cumecs
MGA1 | 2015-01-08 |  | No Sample Type | EB1510624028 | ALS | Receiving Waters | 0.04 | 0.0005 | 0.025 | 5e-05 | 0.0005 | 0.067 | 1.24 |  | 265 | 0.1 | 106 | 0.0005 | 0.274 | 0.039 | 6.34 |  | 98 | 0.0005 |  | 0.08 | 2+ cumecs
MGU1 | 2015-01-08 |  | No Sample Type | EB1510624027 | ALS | Receiving Waters | 0.3 | 0.0005 | 0.06 | 5e-05 | 0.0005 | 0.0005 | 0.02 |  | 43 | 0.05 | 12 | 0.0005 | 0.012 | 0.001 | 6.85 |  | 6 | 0.0005 |  | 0.021 | 2+ cumecs
GPA2 | 2015-01-07 |  | No Sample Type | EB1510624077 | ALS | Receiving Waters | 0.48 | 0.0005 | 0.1 | 5e-05 | 0.0005 | 0.091 | 0.218 |  | 444 | 0.4 | 33 | 0.002 | 0.314 | 0.02 | 4.59 |  | 32 | 0.0005 |  | 0.024 | 2+ cumecs
GPA5 | 2015-01-07 |  | No Sample Type | EB1510624036 | ALS | Receiving Waters | 0.32 | 0.0005 | 0.09 | 5e-05 | 0.0005 | 0.048 | 0.134 |  | 176 | 0.05 | 62 | 0.001 | 0.208 | 0.013 | 7.18 |  | 55 | 0.0005 |  | 0.029 | 2+ cumecs
GPA7 | 2015-01-07 |  | No Sample Type | EB1510624038 | ALS | Receiving Waters | 0.39 | 0.0005 | 0.025 | 5e-05 | 0.0005 | 0.011 | 0.106 |  | 84 | 0.05 | 30 | 0.0005 | 0.08 | 0.008 | 7.2 |  | 17 | 0.0005 |  | 0.02 | 2+ cumecs
GS2 | 2015-01-07 |  | No Sample Type | EB1510624037 | ALS | Receiving Waters | 0.09 | 0.0005 | 0.025 | 5e-05 | 0.0005 | 0.001 | 0.05 |  | 97 | 0.05 | 34 | 0.0005 | 0.026 | 0.003 | 7.63 |  | 5 | 0.0005 |  | 0.033 | 2+ cumecs
MGA1 | 2015-01-07 |  | No Sample Type | EB1510624040 | ALS | Receiving Waters | 0.09 | 0.0005 | 0.025 | 5e-05 | 0.0005 | 0.059 | 0.699 |  | 292 | 0.1 | 126 | 0.001 | 0.267 | 0.041 | 6.25 |  | 125 | 0.0005 |  | 0.064 | 2+ cumecs
MGU1 | 2015-01-07 |  | No Sample Type | EB1510624039 | ALS | Receiving Waters | 0.34 | 0.0005 | 0.05 | 5e-05 | 0.0005 | 0.0005 | 0.014 |  | 40 | 0.05 | 9 | 0.0005 | 0.011 | 0.0005 | 6.71 |  | 6 | 0.0005 |  | 0.016 | 2+ cumecs
GPA2 | 2015-01-06 |  | No Sample Type | EB1510624071 | ALS | Receiving Waters | 0.37 | 0.0005 | 0.06 | 5e-05 | 0.0005 | 0.045 | 0.112 |  | 141 | 0.05 | 40 | 0.005 | 0.206 | 0.011 | 7.3 |  | 38 | 0.0005 |  | 0.032 | 2+ cumecs
GPA5 | 2015-01-06 |  | No Sample Type | EB1510624072 | ALS | Receiving Waters | 0.4 | 0.0005 | 0.07 | 5e-05 | 0.0005 | 0.014 | 0.066 |  | 93 | 0.05 | 34 | 0.0005 | 0.08 | 0.004 | 7.37 |  | 20 | 0.0005 |  | 0.016 | 2+ cumecs
GPA7 | 2015-01-06 |  | No Sample Type | EB1510624074 | ALS | Receiving Waters | 0.35 | 0.001 | 0.08 | 5e-05 | 0.0005 | 0.003 | 0.04 |  | 70 | 0.05 | 25 | 0.0005 | 0.039 | 0.002 | 7.33 |  | 12 | 0.0005 |  | 0.013 | 2+ cumecs
GS2 | 2015-01-06 |  | No Sample Type | EB1510624073 | ALS | Receiving Waters | 0.29 | 0.0005 | 0.09 | 5e-05 | 0.0005 | 0.001 | 0.025 |  | 95 | 0.05 | 36 | 0.0005 | 0.044 | 0.002 | 7.66 |  | 12 | 0.0005 |  | 0.021 | 2+ cumecs
MGA1 | 2015-01-06 |  | No Sample Type | EB1510624076 | ALS | Receiving Waters | 0.05 | 0.0005 | 0.06 | 5e-05 | 0.0005 | 0.078 | 0.514 |  | 366 | 0.2 | 152 | 0.0005 | 0.361 | 0.057 | 6.09 |  | 156 | 0.0005 |  | 0.098 | 2+ cumecs
MGU1 | 2015-01-06 |  | No Sample Type | EB1510624075 | ALS | Receiving Waters | 0.41 | 0.0005 | 0.06 | 5e-05 | 0.0005 | 0.0005 | 0.012 |  | 38 | 0.05 | 12 | 0.0005 | 0.012 | 0.0005 | 6.7 |  | 6 | 0.0005 |  | 0.018 | 2+ cumecs
GPA2 | 2015-01-05 |  | No Sample Type | EB1510624066 | ALS | Receiving Waters | 0.38 | 0.0005 | 0.08 | 5e-05 | 0.0005 | 0.0005 | 0.008 |  | 75 | 0.05 | 27 | 0.0005 | 0.02 | 0.0005 | 7.71 |  | 6 | 0.0005 |  | 0.026 | 2+ cumecs
GPA5 | 2015-01-05 |  | No Sample Type | EB1510624067 | ALS | Receiving Waters | 0.16 | 0.0005 | 0.05 | 5e-05 | 0.0005 | 0.002 | 0.013 |  | 279 | 0.2 | 122 | 0.0005 | 0.129 | 0.001 | 7.51 |  | 101 | 0.0005 |  | 0.045 | 2+ cumecs
GPA7 | 2015-01-05 |  | No Sample Type | EB1510624069 | ALS | Receiving Waters | 0.005 | 0.0005 | 0.09 | 5e-05 | 0.0005 | 0.0005 | 0.006 |  | 187 | 0.1 | 75 | 0.0005 | 0.012 | 0.0005 | 8.17 |  | 3 | 0.0005 |  | 0.017 | 2+ cumecs
GS2 | 2015-01-05 |  | No Sample Type | EB1510624068 | ALS | Receiving Waters | 0.005 | 0.0005 | 0.025 | 5e-05 | 0.0005 | 0.0005 | 0.006 |  | 184 | 0.1 | 75 | 0.0005 | 0.01 | 0.0005 | 8.13 |  | 2 | 0.0005 |  | 0.015 | 2+ cumecs
GPA2 | 2015-01-04 |  | No Sample Type | EB1510624061 | ALS | Receiving Waters | 0.69 | 0.0005 | 0.07 | 5e-05 | 0.0005 | 0.0005 | 0.009 |  | 55 | 0.1 | 21 | 0.0005 | 0.009 | 0.0005 | 7.3 |  | 0.5 | 0.0005 |  | 0.03 | 2+ cumecs
GPA5 | 2015-01-04 |  | No Sample Type | EB1510624062 | ALS | Receiving Waters | 0.32 | 0.0005 | 0.08 | 5e-05 | 0.0005 | 0.0005 | 0.008 |  | 154 | 0.05 | 61 | 0.0005 | 0.043 | 0.0005 | 7.41 |  | 44 | 0.0005 |  | 0.015 | 2+ cumecs
GPA7 | 2015-01-04 |  | No Sample Type | EB1510624064 | ALS | Receiving Waters | 0.005 | 0.0005 | 0.07 | 5e-05 | 0.0005 | 0.0005 | 0.008 |  | 188 | 0.1 | 75 | 0.0005 | 0.043 | 0.0005 | 8.11 |  | 3 | 0.0005 |  | 0.03 | 2+ cumecs
GS2 | 2015-01-04 |  | No Sample Type | EB1510624063 | ALS | Receiving Waters | 0.005 | 0.0005 | 0.07 | 5e-05 | 0.0005 | 0.0005 | 0.004 |  | 185 | 0.1 | 75 | 0.0005 | 0.002 | 0.0005 | 8.09 |  | 3 | 0.0005 |  | 0.01 | 2+ cumecs
GPA2 | 2015-01-03 |  | No Sample Type | EB1510624056 | ALS | Receiving Waters | 0.6 | 0.0005 | 0.1 | 5e-05 | 0.0005 | 0.0005 | 0.007 |  | 81 | 0.05 | 30 | 0.001 | 0.026 | 0.001 | 7.57 |  | 5 | 0.0005 |  | 0.026 | 2+ cumecs
GPA5 | 2015-01-03 |  | No Sample Type | EB1510624057 | ALS | Receiving Waters | 0.35 | 0.0005 | 0.07 | 5e-05 | 0.0005 | 0.001 | 0.01 |  | 138 | 0.05 | 64 | 0.0005 | 0.065 | 0.001 | 7.55 |  | 37 | 0.0005 |  | 0.04 | 2+ cumecs
GPA7 | 2015-01-03 |  | No Sample Type | EB1510624059 | ALS | Receiving Waters | 0.06 | 0.0005 | 0.08 | 5e-05 | 0.0005 | 0.0005 | 0.012 |  | 192 | 0.1 | 73 | 0.0005 | 0.041 | 0.0005 | 8.02 |  | 6 | 0.0005 |  | 0.028 | 2+ cumecs
GPU1 | 2015-01-03 |  | No Sample Type | EB1510624055 | ALS | Receiving Waters | 0.88 | 0.0005 | 0.09 | 5e-05 | 0.0005 | 0.0005 | 0.007 |  | 56 | 0.05 | 18 | 0.002 | 0.021 | 0.0005 | 7.4 |  | 0.5 | 0.0005 |  | 0.036 | 2+ cumecs
GS2 | 2015-01-03 |  | No Sample Type | EB1510624058 | ALS | Receiving Waters | 0.005 | 0.0005 | 0.06 | 5e-05 | 0.0005 | 0.0005 | 0.005 |  | 182 | 0.1 | 73 | 0.0005 | 0.035 | 0.0005 | 8.07 |  | 1 | 0.0005 |  | 0.023 | 2+ cumecs
GPA2 | 2014-12-31 |  | No Sample Type | EB1510624049 | ALS | Receiving Waters | 0.18 | 0.0005 | 0.06 | 5e-05 | 0.0005 | 0.001 | 0.008 |  | 134 | 0.05 | 55 | 0.0005 | 0.082 | 0.001 | 7.82 |  | 6 | 0.0005 |  | 0.05 | 2+ cumecs
GPA5 | 2014-12-31 |  | No Sample Type | EB1510624050 | ALS | Receiving Waters | 0.08 | 0.0005 | 0.06 | 5e-05 | 0.0005 | 0.006 | 0.018 |  | 562 | 0.05 | 265 | 0.0005 | 0.25 | 0.002 | 7.78 |  | 224 | 0.0005 |  | 0.059 | 2+ cumecs
GPA7 | 2014-12-31 |  | No Sample Type | EB1510624052 | ALS | Receiving Waters | 0.19 | 0.0005 | 0.07 | 5e-05 | 0.0005 | 0.001 | 0.009 |  | 209 | 0.05 | 84 | 0.0005 | 0.109 | 0.001 | 7.85 |  | 40 | 0.0005 |  | 0.056 | 2+ cumecs
GPU1 | 2014-12-31 |  | No Sample Type | EB1510624048 | ALS | Receiving Waters | 0.17 | 0.0005 | 0.09 | 5e-05 | 0.0005 | 0.0005 | 0.006 |  | 133 | 0.05 | 53 | 0.0005 | 0.083 | 0.0005 | 7.8 |  | 4 | 0.0005 |  | 0.049 | 2+ cumecs
GS2 | 2014-12-31 |  | No Sample Type | EB1510624051 | ALS | Receiving Waters | 0.12 | 0.0005 | 0.13 | 5e-05 | 0.0005 | 0.0005 | 0.008 |  | 272 | 0.05 | 112 | 0.0005 | 0.235 | 0.001 | 7.96 |  | 59 | 0.0005 |  | 0.006 | 2+ cumecs
GPA2 | 2014-12-11 |  | No Sample Type | EB1448532009 | ALS | Receiving Waters | 0.2 | 0.0005 | 0.12 | 5e-05 | 0.0005 | 0.0005 | 0.019 |  | 106 | 0.05 | 41 | 0.0005 | 0.017 | 0.001 | 7.34 |  | 1 | 0.0005 |  | 0.027 | 2+ cumecs
GPA5 | 2014-12-11 |  | No Sample Type | EB1448532010 | ALS | Receiving Waters | 0.16 | 0.0005 | 0.11 | 5e-05 | 0.0005 | 0.0005 | 0.023 |  | 247 | 0.05 | 108 | 0.0005 | 0.042 | 0.002 | 7.27 |  | 69 | 0.0005 |  | 0.043 | 2+ cumecs
GPA7 | 2014-12-11 |  | No Sample Type | EB1448532012 | ALS | Receiving Waters | 0.16 | 0.0005 | 0.11 | 5e-05 | 0.0005 | 0.0005 | 0.012 |  | 159 | 0.05 | 64 | 0.0005 | 0.135 | 0.002 | 7.27 |  | 25 | 0.0005 |  | 0.041 | 2+ cumecs
GPU1 | 2014-12-11 |  | No Sample Type | EB1448532008 | ALS | Receiving Waters | 0.34 | 0.0005 | 0.12 | 5e-05 | 0.0005 | 0.0005 | 0.006 |  | 92 | 0.05 | 39 | 0.0005 | 0.009 | 0.001 | 7.24 |  | 0.5 | 0.0005 |  | 0.042 | 2+ cumecs
GS2 | 2014-12-11 |  | No Sample Type | EB1448532011 | ALS | Receiving Waters | 0.1 | 0.0005 | 0.12 | 5e-05 | 0.0005 | 0.002 | 0.009 |  | 243 | 0.05 | 101 | 0.0005 | 0.29 | 0.003 | 7.29 |  | 59 | 0.0005 |  | 0.048 | 2+ cumecs
GPA2 | 2014-12-09 |  | No Sample Type | EB1449028003 | ALS | Receiving Waters | 0.29 | 0.0005 | 0.025 | 5e-05 | 0.0005 | 0.001 | 0.018 |  | 115 | 0.05 | 48 | 0.0005 | 0.07 | 0.001 | 7.56 |  | 7 | 0.0005 |  | 0.037 | 2+ cumecs
GPA5 | 2014-12-09 |  | No Sample Type | EB1449028004 | ALS | Receiving Waters | 0.1 | 0.0005 | 0.025 | 5e-05 | 0.0005 | 0.002 | 0.019 |  | 373 | 0.1 | 159 | 0.0005 | 0.141 | 0.001 | 7.47 |  | 124 | 0.0005 |  | 0.044 | 2+ cumecs
GPA7 | 2014-12-09 |  | No Sample Type | EB1449028006 | ALS | Receiving Waters | 0.07 | 0.0005 | 0.025 | 5e-05 | 0.0005 | 0.004 | 0.018 |  | 411 | 0.1 | 168 | 0.0005 | 0.46 | 0.003 | 7.59 |  | 123 | 0.0005 |  | 0.0025 | 2+ cumecs
GPU1 | 2014-12-09 |  | No Sample Type | EB1449028002 | ALS | Receiving Waters | 0.3 | 0.0005 | 0.025 | 5e-05 | 0.0005 | 0.0005 | 0.023 |  | 95 | 0.1 | 35 | 0.0005 | 0.01 | 0.001 | 7.57 |  | 0.5 | 0.0005 |  | 0.028 | 2+ cumecs
GS2 | 2014-12-09 |  | No Sample Type | EB1449028005 | ALS | Receiving Waters | 0.09 | 0.0005 | 0.025 | 5e-05 | 0.0005 | 0.005 | 0.018 |  | 406 | 0.1 | 165 | 0.0005 | 0.559 | 0.003 | 7.67 |  | 122 | 0.0005 |  | 0.0025 | 2+ cumecs
GPA2 | 2014-12-08 |  | No Sample Type | EB1448532003 | ALS | Receiving Waters | 0.14 | 0.0005 | 0.025 | 5e-05 | 0.0005 | 0.001 | 0.021 |  | 136 | 0.05 | 44 | 0.0005 | 0.097 | 0.002 | 6.04 |  | 36 | 0.0005 |  | 0.017 | 2+ cumecs
GPA5 | 2014-12-08 |  | No Sample Type | EB1448532004 | ALS | Receiving Waters | 0.05 | 0.0005 | 0.025 | 5e-05 | 0.0005 | 0.0005 | 0.011 |  | 188 | 0.05 | 84 | 0.0005 | 0.154 | 0.002 | 7.3 |  | 35 | 0.0005 |  | 0.0025 | 2+ cumecs
GPA7 | 2014-12-08 |  | No Sample Type | EB1448532006 | ALS | Receiving Waters | 0.03 | 0.0005 | 0.025 | 5e-05 | 0.0005 | 0.001 | 0.009 |  | 190 | 0.05 | 82 | 0.0005 | 0.163 | 0.002 | 7.27 |  | 32 | 0.0005 |  | 0.0025 | 2+ cumecs
GS2 | 2014-12-08 |  | No Sample Type | EB1448532005 | ALS | Receiving Waters | 0.08 | 0.0005 | 0.09 | 5e-05 | 0.0005 | 0.004 | 0.013 |  | 328 | 0.1 | 145 | 0.0005 | 0.458 | 0.003 | 7.27 |  | 98 | 0.0005 |  | 0.043 | 2+ cumecs
GPA2 | 2014-12-07 |  | No Sample Type | EB1448530009 | ALS | Receiving Waters | 0.08 | 0.0005 | 0.025 | 5e-05 | 0.0005 | 0.0005 | 0.007 |  | 123 | 0.05 | 48 | 0.0005 | 0.106 | 0.001 | 7.59 |  | 9 | 0.0005 |  | 0.0025 | 2+ cumecs
GPA5 | 2014-12-07 |  | No Sample Type | EB1448530010 | ALS | Receiving Waters | 0.07 | 0.0005 | 0.025 | 5e-05 | 0.0005 | 0.0005 | 0.008 |  | 152 | 0.05 | 60 | 0.0005 | 0.1 | 0.002 | 7.61 |  | 22 | 0.0005 |  | 0.0025 | 2+ cumecs
GPA7 | 2014-12-07 |  | No Sample Type | EB1448530012 | ALS | Receiving Waters | 0.06 | 0.0005 | 0.025 | 5e-05 | 0.0005 | 0.003 | 0.009 |  | 211 | 0.2 | 88 | 0.0005 | 0.323 | 0.003 | 7.67 |  | 44 | 0.0005 |  | 0.005 | 2+ cumecs
GPU1 | 2014-12-07 |  | No Sample Type | EB1448530008 | ALS | Receiving Waters | 0.12 | 0.0005 | 0.025 | 5e-05 | 0.0005 | 0.0005 | 0.008 |  | 109 | 0.05 | 41 | 0.005 | 0.057 | 0.001 | 7.64 |  | 2 | 0.0005 |  | 0.0025 | 2+ cumecs
GS2 | 2014-12-07 |  | No Sample Type | EB1448530011 | ALS | Receiving Waters | 0.04 | 0.001 | 0.025 | 5e-05 | 0.0005 | 0.007 | 0.009 |  | 440 | 0.2 | 191 | 0.0005 | 0.732 | 0.004 | 7.72 |  | 152 | 0.0005 |  | 0.0025 | 2+ cumecs
GPA2 | 2014-12-06 |  | No Sample Type | EB1448530003 | ALS | Receiving Waters | 0.46 | 0.0005 | 0.26 | 5e-05 | 0.0005 | 0.002 | 0.013 |  | 116 | 0.05 | 48 | 0.002 | 0.095 | 0.002 | 7.45 |  | 8 | 0.0005 |  | 0.04 | 2+ cumecs
GPA5 | 2014-12-06 |  | No Sample Type | EB1448530004 | ALS | Receiving Waters | 0.36 | 0.0005 | 0.15 | 5e-05 | 0.0005 | 0.001 | 0.01 |  | 147 | 0.2 | 57 | 0.0005 | 0.152 | 0.003 | 7.48 |  | 23 | 0.0005 |  | 0.03 | 2+ cumecs
GPA7 | 2014-12-06 |  | No Sample Type | EB1448530006 | ALS | Receiving Waters | 0.06 | 0.001 | 0.025 | 5e-05 | 0.0005 | 0.008 | 0.017 |  | 385 | 0.05 | 166 | 0.0005 | 0.675 | 0.004 | 7.45 |  | 119 | 0.0005 |  | 0.013 | 2+ cumecs
GPU1 | 2014-12-06 |  | No Sample Type | EB1448530002 | ALS | Receiving Waters | 0.37 | 0.0005 | 0.36 | 5e-05 | 0.0005 | 0.002 | 0.026 |  | 106 | 0.05 | 112 | 0.001 | 0.076 | 0.002 | 7.47 |  | 79 | 0.0005 |  | 0.047 | 2+ cumecs
GS2 | 2014-12-06 |  | No Sample Type | EB1448530005 | ALS | Receiving Waters | 0.09 | 0.001 | 0.025 | 5e-05 | 0.0005 | 0.013 | 0.014 |  | 605 | 0.1 | 286 | 0.001 | 0.98 | 0.006 | 7.56 |  | 249 | 0.0005 |  | 0.006 | 2+ cumecs
GPA2 | 2014-12-05 |  | No Sample Type | EB1448526009 | ALS | Receiving Waters | 0.41 | 0.0005 | 0.1 | 5e-05 | 0.0005 | 0.001 | 0.009 |  | 110 | 0.05 | 39 | 0.0005 | 0.088 | 0.001 | 7.44 |  | 8 | 0.0005 |  | 0.033 | 2+ cumecs
GPA5 | 2014-12-05 |  | No Sample Type | EB1448526010 | ALS | Receiving Waters | 0.36 | 0.0005 | 0.07 | 0.0002 | 0.0005 | 0.001 | 0.011 |  | 147 | 0.05 | 57 | 0.0005 | 0.13 | 0.0005 | 7.48 |  | 24 | 0.0005 |  | 0.041 | 2+ cumecs
GPA7 | 2014-12-05 |  | No Sample Type | EB1448526012 | ALS | Receiving Waters | 0.23 | 0.001 | 0.12 | 5e-05 | 0.0005 | 0.008 | 0.026 |  | 397 | 0.05 | 165 | 0.001 | 0.593 | 0.002 | 7.33 |  | 122 | 0.0005 |  | 0.084 | 2+ cumecs
GPU1 | 2014-12-05 |  | No Sample Type | EB1448526008 | ALS | Receiving Waters | 0.26 | 0.0005 | 0.08 | 5e-05 | 0.0005 | 0.0005 | 0.008 |  | 92 | 0.05 | 32 | 0.0005 | 0.012 | 0.0005 | 7.5 |  | 0.5 | 0.0005 |  | 0.02 | 2+ cumecs
GS2 | 2014-12-05 |  | No Sample Type | EB1448526011 | ALS | Receiving Waters | 0.12 | 0.002 | 0.08 | 5e-05 | 0.0005 | 0.016 | 0.018 |  | 616 | 0.1 | 260 | 0.0005 | 1.14 | 0.005 | 7.46 |  | 218 | 0.0005 |  | 0.079 | 2+ cumecs
GPA2 | 2014-12-04 |  | No Sample Type | EB1448526003 | ALS | Receiving Waters | 0.38 | 0.0005 | 0.08 | 0.0002 | 0.0005 | 0.0005 | 0.007 |  | 107 | 0.05 | 36 | 0.0005 | 0.041 | 0.0005 | 7.35 |  | 4 | 0.0005 |  | 0.045 | 2+ cumecs
GPA5 | 2014-12-04 |  | No Sample Type | EB1448526004 | ALS | Receiving Waters | 0.14 | 0.0005 | 0.07 | 5e-05 | 0.0005 | 0.002 | 0.014 |  | 389 | 0.05 | 170 | 0.0005 | 0.107 | 0.0005 | 7.37 |  | 136 | 0.0005 |  | 0.049 | 2+ cumecs
GPA7 | 2014-12-04 |  | No Sample Type | EB1448526006 | ALS | Receiving Waters | 0.41 | 0.0005 | 0.07 | 5e-05 | 0.0005 | 0.001 | 0.01 |  | 156 | 0.05 | 59 | 0.0005 | 0.111 | 0.002 | 7.32 |  | 29 | 0.0005 |  | 0.052 | 2+ cumecs
GPU1 | 2014-12-04 |  | No Sample Type | EB1448526002 | ALS | Receiving Waters | 0.42 | 0.0005 | 0.08 | 5e-05 | 0.0005 | 0.0005 | 0.008 |  | 96 | 0.05 | 35 | 0.0005 | 0.043 | 0.0005 | 7.53 |  | 4 | 0.0005 |  | 0.043 | 2+ cumecs
GS2 | 2014-12-04 |  | No Sample Type | EB1448526005 | ALS | Receiving Waters | 0.15 | 0.0005 | 0.025 | 5e-05 | 0.0005 | 0.007 | 0.013 |  | 420 | 0.05 | 182 | 0.0005 | 0.475 | 0.004 | 7.39 |  | 152 | 0.0005 |  | 0.059 | 2+ cumecs
GPA2 | 2014-12-03 |  | No Sample Type | EB1447824017 | ALS | Receiving Waters | 0.28 | 0.0005 | 0.09 | 5e-05 | 0.0005 | 0.001 | 0.007 |  | 55 | 0.05 | 18 | 0.002 | 0.022 | 0.0005 | 6.91 |  | 0.5 | 0.0005 |  | 0.046 | 2+ cumecs
GPA5 | 2014-12-03 |  | No Sample Type | EB1447824018 | ALS | Receiving Waters | 0.33 | 0.0005 | 0.11 | 5e-05 | 0.0005 | 0.0005 | 0.012 |  | 96 | 0.05 | 36 | 0.001 | 0.019 | 0.0005 | 6.76 |  | 18 | 0.0005 |  | 0.037 | 2+ cumecs
GPA7 | 2014-12-03 |  | No Sample Type | EB1447824020 | ALS | Receiving Waters | 0.32 | 0.0005 | 0.1 | 5e-05 | 0.0005 | 0.0005 | 0.01 |  | 163 | 0.05 | 61 | 0.0005 | 0.03 | 0.0005 | 6.77 |  | 48 | 0.0005 |  | 0.037 | 2+ cumecs
GS2 | 2014-12-03 |  | No Sample Type | EB1447824019 | ALS | Receiving Waters | 0.16 | 0.0005 | 0.07 | 5e-05 | 0.0005 | 0.003 | 0.02 |  | 295 | 0.05 | 126 | 0.0005 | 0.166 | 0.001 | 7.05 |  | 101 | 0.0005 |  | 0.056 | 2+ cumecs
GPA2 | 2014-12-02 |  | No Sample Type | EB1447824012 | ALS | Receiving Waters | 0.24 | 0.0005 | 0.1 | 5e-05 | 0.0005 | 0.0005 | 0.015 |  | 77 | 0.05 | 27 | 0.002 | 0.018 | 0.0005 | 7.2 |  | 0.5 | 0.0005 |  | 0.062 | 2+ cumecs
GPA5 | 2014-12-02 |  | No Sample Type | EB1447824015 | ALS | Receiving Waters | 0.25 | 0.0005 | 0.11 | 5e-05 | 0.0005 | 0.0005 | 0.011 |  | 148 | 0.05 | 55 | 0.002 | 0.03 | 0.0005 | 7 |  | 31 | 0.0005 |  | 0.058 | 2+ cumecs
GPA7 | 2014-12-02 |  | No Sample Type | EB1447824014 | ALS | Receiving Waters | 0.21 | 0.0005 | 0.1 | 5e-05 | 0.0005 | 0.002 | 0.012 |  | 211 | 0.05 | 84 | 0.0005 | 0.049 | 0.0005 | 6.97 |  | 63 | 0.0005 |  | 0.064 | 2+ cumecs
GS2 | 2014-12-02 |  | No Sample Type | EB1447824013 | ALS | Receiving Waters | 0.08 | 0.0005 | 0.07 | 5e-05 | 0.0005 | 0.013 | 0.017 |  | 665 | 0.1 | 304 | 0.003 | 0.675 | 0.005 | 7.08 |  | 264 | 0.0005 |  | 0.062 | 2+ cumecs
GPA2 | 2014-12-01 |  | No Sample Type | EB1447824009 | ALS | Receiving Waters | 0.24 | 0.0005 | 0.08 | 5e-05 | 0.0005 | 0.001 | 0.009 |  | 74 | 0.05 | 27 | 0.0005 | 0.049 | 0.001 | 6.77 |  | 5 | 0.0005 |  | 0.057 | 2+ cumecs
GPA5 | 2014-12-01 |  | No Sample Type | EB1447824010 | ALS | Receiving Waters | 0.16 | 0.0005 | 0.08 | 5e-05 | 0.0005 | 0.003 | 0.013 |  | 433 | 0.05 | 192 | 0.002 | 0.068 | 0.001 | 6.76 |  | 168 | 0.0005 |  | 0.065 | 2+ cumecs
GPA7 | 2014-12-01 |  | No Sample Type | EB1447824008 | ALS | Receiving Waters | 0.17 | 0.0005 | 0.07 | 5e-05 | 0.0005 | 0.002 | 0.014 |  | 340 | 0.05 | 152 | 0.001 | 0.051 | 0.002 | 6.75 |  | 128 | 0.0005 |  | 0.077 | 2+ cumecs
GPU1 | 2014-12-01 |  | No Sample Type | EB1447824006 | ALS | Receiving Waters | 0.25 | 0.0005 | 0.09 | 5e-05 | 0.0005 | 0.0005 | 0.01 |  | 65 | 0.05 | 204 | 0.0005 | 0.009 | 0.0005 | 6.98 |  | 183 | 0.0005 |  | 0.065 | 2+ cumecs
GS2 | 2014-12-01 |  | No Sample Type | EB1447824007 | ALS | Receiving Waters | 0.06 | 0.001 | 0.09 | 5e-05 | 0.0005 | 0.021 | 0.016 |  | 847 | 0.1 | 413 | 0.001 | 1.12 | 0.01 | 6.97 |  | 361 | 0.0005 |  | 0.086 | 2+ cumecs
GPA2 | 2014-11-30 |  | No Sample Type | EB1447824001 | ALS | Receiving Waters | 0.19 | 0.0005 | 0.12 | 5e-05 | 0.0005 | 0.004 | 0.012 |  | 76 | 0.05 | 27 | 0.003 | 0.077 | 0.001 | 6.7 |  | 0.5 | 0.0005 |  | 0.077 | 2+ cumecs
GPA5 | 2014-11-30 |  | No Sample Type | EB1447824002 | ALS | Receiving Waters | 0.08 | 0.0005 | 0.11 | 5e-05 | 0.0005 | 0.011 | 0.014 |  | 520 | 0.05 | 225 | 0.002 | 0.716 | 0.004 | 6.73 |  | 193 | 0.0005 |  | 0.094 | 2+ cumecs
GPA7 | 2014-11-30 |  | No Sample Type | EB1447824003 | ALS | Receiving Waters | 0.2 | 0.0005 | 0.1 | 5e-05 | 0.0005 | 0.002 | 0.012 |  | 116 | 0.05 | 39 | 0.002 | 0.087 | 0.0005 | 6.64 |  | 22 | 0.0005 |  | 0.073 | 2+ cumecs
GS2 | 2014-11-30 |  | No Sample Type | EB1447824004 | ALS | Receiving Waters | 0.06 | 0.001 | 0.08 | 5e-05 | 0.0005 | 0.028 | 0.018 |  | 1030 | 0.2 | 515 | 0.003 | 1.2 | 0.011 | 7 |  | 493 | 0.0005 |  | 0.09 | 2+ cumecs
MGU1 | 2025-01-14 12:52 |  | No release |  | Field Readings | Receiving Waters | [15 empty] | 8.72 |  |  |  |  | 0-2 cumecs
GPD1 | 2025-01-14 12:23 |  | No release |  | Field Readings | Receiving Waters | [15 empty] | 7.79 |  |  |  |  | 0-2 cumecs
GS2 | 2025-01-14 12:09 |  | No release |  | Field Readings | Receiving Waters | [15 empty] | 8.19 |  |  |  |  | 0-2 cumecs
GPA7 | 2025-01-14 12:01 |  | No release |  | Field Readings | Receiving Waters | [15 empty] | 7.33 |  |  |  |  | 0-2 cumecs
GPA2 | 2025-01-14 11:49 |  | No release |  | Field Readings | Receiving Waters | [15 empty] | 7.51 |  |  |  |  | 0-2 cumecs
GPA4 | 2025-01-14 11:40 |  | No release |  | Field Readings | Receiving Waters | [15 empty] | 7.62 |  |  |  |  | 0-2 cumecs
GPA5 | 2025-01-14 11:27 |  | No release |  | Field Readings | Receiving Waters | [15 empty] | 7.55 |  |  |  |  | 0-2 cumecs
GPU1 | 2025-01-14 10:50 |  | No release |  | Field Readings | Receiving Waters | [15 empty] | 7.22 |  |  |  |  | 0-2 cumecs
MGA1 | 2025-01-07 12:50 |  | No release |  | Field Readings | Receiving Waters | [15 empty] | 7.43 |  |  |  |  | 0-2 cumecs
MGU1 | 2025-01-07 12:25 |  | No release |  | Field Readings | Receiving Waters | [15 empty] | 6.58 |  |  |  |  | 0-2 cumecs
GPD1 | 2025-01-07 11:55 |  | No release |  | Field Readings | Receiving Waters | [15 empty] | 7.64 |  |  |  |  | 0-2 cumecs
GS2 | 2025-01-07 11:40 |  | No release |  | Field Readings | Receiving Waters | [15 empty] | 8.05 |  |  |  |  | 0-2 cumecs
GPA4 | 2025-01-07 11:05 |  | No release |  | Field Readings | Receiving Waters | [15 empty] | 7.42 |  |  |  |  | 0-2 cumecs
GPA5 | 2025-01-07 10:50 |  | No release |  | Field Readings | Receiving Waters | [15 empty] | 7.49 |  |  |  |  | 0-2 cumecs
GPU1 | 2025-01-07 09:40 |  | No release |  | Field Readings | Receiving Waters | [15 empty] | 7.43 |  |  |  |  | 0-2 cumecs
MGU1 | 2024-12-31 13:20 |  | No release |  | Field Readings | Receiving Waters | [15 empty] | 7.65 |  |  |  |  | 0-2 cumecs
MGU1 | 2024-12-31 13:20 |  | No release | ET2500177007 | ALS | Receiving Waters | 0.14 | 0.001 | 0.025 | 5e-05 | 0.0005 | 0.001 | 0.007 | 11 | 54 | 0.05 | 12 | 0.0005 | 0.048 | 0.001 | 6.57 |  | 2 | 0.0005 |  | 0.008 | 0-2 cumecs
GPD1 | 2024-12-31 12:20 |  | No release |  | Field Readings | Receiving Waters | [15 empty] | 7.56 |  |  |  |  | 0-2 cumecs
GPD1 | 2024-12-31 12:20 |  | No release | ET2500177006 | ALS | Receiving Waters | 0.005 | 0.0005 | 0.025 | 5e-05 | 0.0005 | 0.0005 | 0.002 | 5 | 304 | 0.05 | 78 | 0.0005 | 0.002 | 0.0005 | 7.41 |  | 76 | 0.0005 |  | 0.017 | 0-2 cumecs
GS2 | 2024-12-31 12:05 |  | No release |  | Field Readings | Receiving Waters | [15 empty] | 8.21 |  |  |  |  | 0-2 cumecs
GS2 | 2024-12-31 12:05 |  | No release | ET2500177005 | ALS | Receiving Waters | 0.005 | 0.0005 | 0.025 | 5e-05 | 0.0005 | 0.0005 | 0.004 | 8 | 254 | 0.2 | 68 | 0.0005 | 0.0005 | 0.0005 | 8.33 |  | 4 | 0.0005 |  | 0.021 | 0-2 cumecs
GPA7 | 2024-12-31 11:55 |  | No release |  | Field Readings | Receiving Waters | [15 empty] | 7.59 |  |  |  |  | 0-2 cumecs
GPA7 | 2024-12-31 11:55 |  | No release | ET2500177004 | ALS | Receiving Waters | 0.005 | 0.0005 | 0.025 | 5e-05 | 0.0005 | 0.0005 | 0.007 | 6 | 401 | 0.1 | 92 | 0.0005 | 0.002 | 0.001 | 7.78 |  | 108 | 0.0005 |  | 0.006 | 0-2 cumecs
GPA2 | 2024-12-31 10:40 |  | No release |  | Field Readings | Receiving Waters | [15 empty] | 7.27 |  |  |  |  | 0-2 cumecs
GPA2 | 2024-12-31 10:40 |  | No release | ET2500177002 | ALS | Receiving Waters | 0.005 | 0.0005 | 0.025 | 5e-05 | 0.0005 | 0.003 | 0.006 | 6 | 550 | 0.1 | 263 | 0.0005 | 0.656 | 0.006 | 7.43 |  | 204 | 0.0005 |  | 0.0025 | 0-2 cumecs
GPA4 | 2024-12-31 10:30 |  | No release |  | Field Readings | Receiving Waters | [15 empty] | 7.46 |  |  |  |  | 0-2 cumecs
GPA5 | 2024-12-31 10:15 |  | No release |  | Field Readings | Receiving Waters | [15 empty] | 8.02 |  |  |  |  | 0-2 cumecs
GPA5 | 2024-12-31 10:15 |  | No release | ET2500177003 | ALS | Receiving Waters | 0.005 | 0.0005 | 0.025 | 5e-05 | 0.0005 | 0.0005 | 0.004 | 6 | 503 | 0.1 | 152 | 0.0005 | 0.03 | 0.002 | 8.06 |  | 149 | 0.0005 |  | 0.0025 | 0-2 cumecs
GPU1 | 2024-12-31 09:45 |  | No release |  | Field Readings | Receiving Waters | [15 empty] | 7.13 |  |  |  |  | 0-2 cumecs
GPU1 | 2024-12-31 09:45 |  | No release | ET2500177001 | ALS | Receiving Waters | 0.005 | 0.0005 | 0.025 | 5e-05 | 0.0005 | 0.0005 | 0.002 | 6 | 218 | 0.1 | 63 | 0.0005 | 0.009 | 0.0005 | 7.86 |  | 4 | 0.0005 |  | 0.018 | 0-2 cumecs
GPA7 | 2024-12-31 |  | No release | ET2500177008 | ALS | Receiving Waters | 0.005 | 0.0005 | 0.025 | 5e-05 | 0.0005 | 0.0005 | 0.004 | 6 | 424 | 0.1 | 181 | 0.0005 | 0.002 | 0.0005 | 8 |  | 114 | 0.0005 |  | 0.006 | 0-2 cumecs
MGA1 | 2024-12-24 14:35 |  | No release |  | Field Readings | Receiving Waters | [15 empty] | 7.61 |  |  |  |  | 0-2 cumecs
MGA1 | 2024-12-24 14:35 |  | No release | ET2500178008 | ALS | Receiving Waters | 0.005 | 0.004 | 0.025 | 5e-05 | 0.0005 | 0.001 | 0.042 | 4 | 466 | 0.3 | 197 | 0.0005 | 0.071 | 0.002 | 7.69 |  | 167 | 0.0005 |  | 0.0025 | 0-2 cumecs
MGU1 | 2024-12-24 14:05 |  | No release |  | Field Readings | Receiving Waters | [15 empty] | 7.7 |  |  |  |  | 0-2 cumecs
MGU1 | 2024-12-24 14:05 |  | No release | ET2500178007 | ALS | Receiving Waters | 0.08 | 0.0005 | 0.025 | 5e-05 | 0.0005 | 0.001 | 0.006 | 11 | 46 | 0.05 | 0.5 | 0.0005 | 0.049 | 0.0005 | 6.57 |  | 2 | 0.0005 |  | 0.01 | 0-2 cumecs
GPD1 | 2024-12-24 13:15 |  | No release |  | Field Readings | Receiving Waters | [15 empty] | 7.69 |  |  |  |  | 0-2 cumecs
GPD1 | 2024-12-24 13:15 |  | No release | ET2500178006 | ALS | Receiving Waters | 0.005 | 0.0005 | 0.025 | 5e-05 | 0.0005 | 0.0005 | 0.006 | 6 | 355 | 0.05 | 146 | 0.0005 | 0.0005 | 0.0005 | 7.9 |  | 95 | 0.0005 |  | 0.0025 | 0-2 cumecs
GS2 | 2024-12-24 13:00 |  | No release |  | Field Readings | Receiving Waters | [15 empty] | 8.26 |  |  |  |  | 0-2 cumecs
GS2 | 2024-12-24 13:00 |  | No release | ET2500178005 | ALS | Receiving Waters | 0.005 | 0.0005 | 0.025 | 5e-05 | 0.0005 | 0.0005 | 0.009 | 8 | 227 | 0.2 | 62 | 0.0005 | 0.0005 | 0.0005 | 8.2 |  | 3 | 0.0005 |  | 0.0025 | 0-2 cumecs
GPA7 | 2024-12-24 12:45 |  | No release |  | Field Readings | Receiving Waters | [15 empty] | 7.57 |  |  |  |  | 0-2 cumecs
GPA7 | 2024-12-24 12:45 |  | No release | ET2500178004 | ALS | Receiving Waters | 0.005 | 0.0005 | 0.025 | 5e-05 | 0.0005 | 0.0005 | 0.004 | 6 | 348 | 0.1 | 135 | 0.0005 | 0.001 | 0.0005 | 7.7 |  | 109 | 0.0005 |  | 0.0025 | 0-2 cumecs
GPA4 | 2024-12-24 12:30 |  | No release |  | Field Readings | Receiving Waters | [15 empty] | 7.52 |  |  |  |  | 0-2 cumecs
GPA2 | 2024-12-24 10:50 |  | No release |  | Field Readings | Receiving Waters | [15 empty] | 7.45 |  |  |  |  | 0-2 cumecs
GPA2 | 2024-12-24 10:50 |  | No release | ET2500178002 | ALS | Receiving Waters | 0.005 | 0.0005 | 0.025 | 5e-05 | 0.0005 | 0.0005 | 0.006 | 6 | 321 | 0.1 | 99 | 0.0005 | 0.145 | 0.004 | 7.77 |  | 60 | 0.0005 |  | 0.007 | 0-2 cumecs
GPA5 | 2024-12-24 10:15 |  | No release |  | Field Readings | Receiving Waters | [15 empty] | 7.85 |  |  |  |  | 0-2 cumecs
GPA5 | 2024-12-24 10:15 |  | No release | ET2500178003 | ALS | Receiving Waters | 0.005 | 0.0005 | 0.025 | 5e-05 | 0.0005 | 0.0005 | 0.003 | 6 | 355 | 0.1 | 85 | 0.0005 | 0.062 | 0.002 | 7.75 |  | 80 | 0.0005 |  | 0.0025 | 0-2 cumecs
GPU1 | 2024-12-24 09:40 |  | No release |  | Field Readings | Receiving Waters | [15 empty] | 6.92 |  |  |  |  | 0-2 cumecs
GPU1 | 2024-12-24 09:40 |  | No release | ET2500178001 | ALS | Receiving Waters | 0.005 | 0.0005 | 0.025 | 5e-05 | 0.0005 | 0.0005 | 0.006 | 6 | 158 | 0.05 | 77 | 0.0005 | 0.0005 | 0.0005 | 8.13 |  | 4 | 0.0005 |  | 0.006 | 0-2 cumecs
MGU1 | 2024-12-17 12:30 |  | No release |  | Field Readings | Receiving Waters | [15 empty] | 7.41 |  |  |  |  | 0-2 cumecs
MGU1 | 2024-12-17 12:30 |  | No release | EB2445331007 | ALS | Receiving Waters | 0.01 | 0.001 | 0.025 | 5e-05 | 0.0005 | 0.0005 | 0.005 | 8 | 55 | 0.05 | 16 | 0.0005 | 0.03 | 0.001 | 7.02 |  | 5 | 0.0005 |  | 0.0025 | 0-2 cumecs
GPD1 | 2024-12-17 11:45 |  | No release |  | Field Readings | Receiving Waters | [15 empty] | 7.84 |  |  |  |  | 0-2 cumecs
GPD1 | 2024-12-17 11:45 |  | No release | EB2445331006 | ALS | Receiving Waters | 0.005 | 0.0005 | 0.025 | 5e-05 | 0.0005 | 0.0005 | 0.005 | 7 | 253 | 0.05 | 109 | 0.0005 | 0.002 | 0.0005 | 7.85 |  | 67 | 0.0005 |  | 0.0025 | 0-2 cumecs
GS2 | 2024-12-17 11:35 |  | No release |  | Field Readings | Receiving Waters | [15 empty] | 8.57 |  |  |  |  | 0-2 cumecs
GS2 | 2024-12-17 11:35 |  | No release | EB2445331005 | ALS | Receiving Waters | 0.005 | 0.0005 | 0.025 | 5e-05 | 0.0005 | 0.0005 | 0.006 | 9 | 205 | 0.1 | 65 | 0.0005 | 0.0005 | 0.0005 | 8.15 |  | 3 | 0.0005 |  | 0.0025 | 0-2 cumecs
GPA7 | 2024-12-17 11:20 |  | No release |  | Field Readings | Receiving Waters | [15 empty] | 8.17 |  |  |  |  | 0-2 cumecs
GPA7 | 2024-12-17 11:20 |  | No release | EB2445331004 | ALS | Receiving Waters | 0.03 | 0.0005 | 0.025 | 5e-05 | 0.0005 | 0.0005 | 0.004 | 7 | 244 | 0.05 | 102 | 0.0005 | 0.002 | 0.0005 | 7.45 |  | 66 | 0.0005 |  | 0.0025 | 0-2 cumecs
GPA2 | 2024-12-17 11:05 |  | No release |  | Field Readings | Receiving Waters | [15 empty] | 7.52 |  |  |  |  | 0-2 cumecs
GPA2 | 2024-12-17 11:05 |  | No release | EB2445331002 | ALS | Receiving Waters | 0.005 | 0.0005 | 0.025 | 5e-05 | 0.0005 | 0.002 | 0.025 | 7 | 174 | 0.1 | 73 | 0.0005 | 0.066 | 0.0005 | 8.24 |  | 19 | 0.0005 |  | 0.0025 | 0-2 cumecs
GPA5 | 2024-12-17 10:55 |  | No release |  | Field Readings | Receiving Waters | [15 empty] | 8.26 |  |  |  |  | 0-2 cumecs
GPA5 | 2024-12-17 10:55 |  | No release | EB2445331003 | ALS | Receiving Waters | 0.005 | 0.0005 | 0.025 | 5e-05 | 0.0005 | 0.0005 | 0.004 | 6 | 264 | 0.05 | 113 | 0.0005 | 0.064 | 0.002 | 8.44 |  | 61 | 0.0005 |  | 0.0025 | 0-2 cumecs
GPU1 | 2024-12-17 10:20 |  | No release |  | Field Readings | Receiving Waters | [15 empty] | 7.48 |  |  |  |  | 0-2 cumecs
GPU1 | 2024-12-17 10:20 |  | No release | EB2445331001 | ALS | Receiving Waters | 0.005 | 0.0005 | 0.025 | 5e-05 | 0.0005 | 0.0005 | 0.002 | 5 | 108 | 0.05 | 50 | 0.0005 | 0.002 | 0.004 | 8.03 |  | 6 | 0.0005 |  | 0.013 | 0-2 cumecs
GPD1 | 2024-12-15 08:10 |  | No release |  | Field Readings | Receiving Waters | [15 empty] | 7.58 |  |  |  |  | 0-2 cumecs
GPD1 | 2024-12-15 08:10 |  | No release | ET2406957008 | ALS | Receiving Waters | 0.005 | 0.0005 | 0.025 | 5e-05 | 0.0005 | 0.0005 | 0.006 | 4 | 330 | 0.05 | 137 | 0.0005 | 0.022 | 0.0005 | 7.83 |  | 86 | 0.0005 |  | 0.0025 | 0-2 cumecs
GS2 | 2024-12-15 08:00 |  | No release |  | Field Readings | Receiving Waters | [15 empty] | 8.21 |  |  |  |  | 0-2 cumecs
GS2 | 2024-12-15 08:00 |  | No release | ET2406957007 | ALS | Receiving Waters | 0.005 | 0.0005 | 0.025 | 5e-05 | 0.0005 | 0.0005 | 0.004 | 8 | 168 | 0.1 | 87 | 0.0005 | 0.0005 | 0.0005 | 8.29 |  | 2 | 0.0005 |  | 0.0025 | 0-2 cumecs
GPA7 | 2024-12-15 07:50 |  | No release |  | Field Readings | Receiving Waters | [15 empty] | 7.73 |  |  |  |  | 0-2 cumecs
GPA7 | 2024-12-15 07:50 |  | No release | ET2406957006 | ALS | Receiving Waters | 0.005 | 0.0005 | 0.025 | 5e-05 | 0.0005 | 0.0005 | 0.009 | 5 | 326 | 0.05 | 134 | 0.0005 | 0.062 | 0.002 | 7.7 |  | 83 | 0.0005 |  | 0.0025 | 0-2 cumecs
GPA2 | 2024-12-15 07:20 |  | No release |  | Field Readings | Receiving Waters | [15 empty] | 7.12 |  |  |  |  | 0-2 cumecs
GPA2 | 2024-12-15 07:20 |  | No release | ET2406957004 | ALS | Receiving Waters | 0.01 | 0.0005 | 0.025 | 5e-05 | 0.0005 | 0.0005 | 0.003 | 5 | 134 | 0.05 | 65 | 0.0005 | 0.046 | 0.001 | 7.82 |  | 12 | 0.0005 |  | 0.0025 | 0-2 cumecs
GPA4 | 2024-12-15 07:10 |  | No release |  | Field Readings | Receiving Waters | [15 empty] | 7.55 |  |  |  |  | 0-2 cumecs
GPA4 | 2024-12-15 07:10 |  | No release | ET2406957005 | ALS | Receiving Waters | 0.005 | 0.0005 | 0.025 | 5e-05 | 0.0005 | 0.0005 | 0.004 | 4 | 178 | 0.05 | 70 | 0.0005 | 0.046 | 0.001 | 7.8 |  | 23 | 0.0005 |  | 0.0025 | 0-2 cumecs
GPU1 | 2024-12-15 06:45 |  | No release |  | Field Readings | Receiving Waters | [15 empty] | 7.73 |  |  |  |  | 0-2 cumecs
GPU1 | 2024-12-15 06:45 |  | No release | ET2406957001 | ALS | Receiving Waters | 0.005 | 0.0005 | 0.025 | 5e-05 | 0.0005 | 0.0005 | 0.002 | 5 | 185 | 0.05 | 84 | 0.0005 | 0.0005 | 0.001 | 7.98 |  | 7 | 0.0005 |  | 0.0025 | 0-2 cumecs
GPD1 | 2024-12-14 08:25 |  | Control Release 24-25 EEO 1:15 |  | Field Readings | Receiving Waters | [15 empty] | 7.42 |  |  |  |  | 0-2 cumecs
GPD1 | 2024-12-14 08:25 |  | Control Release 24-25 EEO 1:15 | ET2406946006 | ALS | Receiving Waters | 0.005 | 0.0005 | 0.025 | 5e-05 | 0.0005 | 0.0005 | 0.007 | 4 | 382 | 0.05 | 107 | 0.0005 | 0.04 | 0.002 | 7.77 |  | 122 | 0.0005 |  | 0.0025 | 0-2 cumecs
GS2 | 2024-12-14 08:05 |  | Control Release 24-25 EEO 1:15 |  | Field Readings | Receiving Waters | [15 empty] | 7.96 |  |  |  |  | 0-2 cumecs
GS2 | 2024-12-14 08:05 |  | Control Release 24-25 EEO 1:15 | ET2406946005 | ALS | Receiving Waters | 0.005 | 0.0005 | 0.025 | 5e-05 | 0.0005 | 0.0005 | 0.004 | 5 | 162 | 0.1 | 58 | 0.0005 | 0.0005 | 0.0005 | 8.14 |  | 1 | 0.0005 |  | 0.0025 | 0-2 cumecs
GPA7 | 2024-12-14 07:55 |  | Control Release 24-25 EEO 1:15 |  | Field Readings | Receiving Waters | [15 empty] | 7.34 |  |  |  |  | 0-2 cumecs
GPA7 | 2024-12-14 07:55 |  | Control Release 24-25 EEO 1:15 | ET2406946004 | ALS | Receiving Waters | 0.005 | 0.0005 | 0.025 | 5e-05 | 0.0005 | 0.002 | 0.015 | 4 | 416 | 0.05 | 206 | 0.0005 | 0.138 | 0.002 | 7.78 |  | 146 | 0.0005 |  | 0.0025 | 0-2 cumecs
GPA2 | 2024-12-14 07:40 |  | Control Release 24-25 EEO 1:15 |  | Field Readings | Receiving Waters | [15 empty] | 7.4 |  |  |  |  | 0-2 cumecs
GPA2 | 2024-12-14 07:40 |  | Control Release 24-25 EEO 1:15 | ET2406946002 | ALS | Receiving Waters | 0.005 | 0.0005 | 0.025 | 5e-05 | 0.0005 | 0.0005 | 0.004 | 5 | 80 | 0.05 | 61 | 0.0005 | 0.103 | 0.003 | 7.58 |  | 9 | 0.0005 |  | 0.0025 | 0-2 cumecs
GPA4 | 2024-12-14 07:20 |  | Control Release 24-25 EEO 1:15 |  | Field Readings | Receiving Waters | [15 empty] | 7.38 |  |  |  |  | 0-2 cumecs
GPA4 | 2024-12-14 07:20 |  | Control Release 24-25 EEO 1:15 | ET2406946003 | ALS | Receiving Waters | 0.005 | 0.0005 | 0.025 | 5e-05 | 0.0005 | 0.0005 | 0.006 | 5 | 160 | 0.05 | 80 | 0.0005 | 0.056 | 0.002 | 7.76 |  | 32 | 0.0005 |  | 0.0025 | 0-2 cumecs
GPU1 | 2024-12-14 07:00 |  | Control Release 24-25 EEO 1:15 |  | Field Readings | Receiving Waters | [15 empty] | 7.5 |  |  |  |  | 0-2 cumecs
GPU1 | 2024-12-14 07:00 |  | Control Release 24-25 EEO 1:15 | ET2406946001 | ALS | Receiving Waters | 0.005 | 0.0005 | 0.025 | 5e-05 | 0.0005 | 0.0005 | 0.002 | 4 | 133 | 0.1 | 55 | 0.0005 | 0.001 | 0.001 | 8.05 |  | 4 | 0.0005 |  | 0.0025 | 0-2 cumecs
MGU1 | 2024-11-19 14:25 |  | No release | ET2406303009 | ALS | Receiving Waters | 0.02 | 0.002 | 0.025 | 5e-05 | 0.0005 | 0.022 | 0.017 | 24 | 80 | 0.1 | 25 | 0.0005 | 0.649 | 0.008 | 6.76 |  | 10 | 0.0005 |  | 0.013 | 0-2 cumecs
GS2 | 2024-11-19 12:50 |  | No release | ET2406303003 | ALS | Receiving Waters | 0.005 | 0.002 | 0.025 | 5e-05 | 0.0005 | 0.0005 | 0.007 | 7 | 352 | 0.2 | 105 | 0.0005 | 0.018 | 0.0005 | 8.67 |  | 29 | 0.0005 |  | 0.0025 | 0-2 cumecs
GPD1 | 2024-11-19 12:15 |  | No release | ET2406303004 | ALS | Receiving Waters | 0.005 | 0.002 | 0.025 | 5e-05 | 0.0005 | 0.001 | 0.006 | 18 | 434 | 0.2 | 208 | 0.0005 | 0.149 | 0.0005 | 8.43 |  | 117 | 0.0005 |  | 0.007 | 0-2 cumecs
GPD2 | 2024-11-19 12:00 |  | No release | ET2406303008 | ALS | Receiving Waters | 0.005 | 0.001 | 0.025 | 5e-05 | 0.0005 | 0.0005 | 0.008 | 14 | 596 | 0.2 | 316 | 0.0005 | 0.018 | 0.001 | 8.85 |  | 245 | 0.0005 |  | 0.011 | 0-2 cumecs
GPA4 | 2024-11-19 11:00 |  | No release | ET2406303007 | ALS | Receiving Waters | 0.005 | 0.0005 | 0.06 | 5e-05 | 0.0005 | 0.006 | 0.006 | 2 | 2240 | 0.2 | 1560 | 0.0005 | 0.446 | 0.012 | 7.91 |  | 1460 | 0.0005 |  | 0.014 | 0-2 cumecs
GPA2 | 2024-11-19 10:40 |  | No release | ET2406303001 | ALS | Receiving Waters | 0.005 | 0.0005 | 0.05 | 5e-05 | 0.0005 | 0.044 | 0.008 | 1 | 2590 | 0.3 | 1660 | 0.0005 | 1.32 | 0.03 | 7.54 |  | 1650 | 0.0005 |  | 0.022 | 0-2 cumecs
GPA5 | 2024-11-19 10:20 |  | No release | ET2406303002 | ALS | Receiving Waters | 0.005 | 0.001 | 0.05 | 5e-05 | 0.0005 | 0.0005 | 0.012 | 8 | 3060 | 0.2 | 2290 | 0.0005 | 0.066 | 0.003 | 8.05 |  | 2040 | 0.0005 |  | 0.0025 | 0-2 cumecs
GPA2 | 2024-11-12 11:15 |  | No release |  | Field Readings | Receiving Waters | [15 empty] | 7.96 |  |  |  |  | 0-2 cumecs
GPA2 | 2024-11-12 11:15 |  | No release | ET2406242001 | ALS | Receiving Waters | 0.005 | 0.0005 | 0.06 | 5e-05 | 0.0005 | 0.022 | 0.012 | 3 | 2570 | 0.3 | 1580 | 0.0005 | 0.667 | 0.021 | 7.92 |  | 1550 | 0.0005 |  | 0.013 | 0-2 cumecs
GPA5 | 2024-11-12 10:45 |  | No release |  | Field Readings | Receiving Waters | [15 empty] | 8.55 |  |  |  |  | 0-2 cumecs
GPA5 | 2024-11-12 10:45 |  | No release | ET2406242002 | ALS | Receiving Waters | 0.005 | 0.003 | 0.08 | 5e-05 | 0.0005 | 0.001 | 0.01 | 8 | 3460 | 0.3 | 2360 | 0.0005 | 0.051 | 0.002 | 8.41 |  | 2560 | 0.0005 |  | 0.006 | 0-2 cumecs
GPD1 | 2024-11-12 09:35 |  | No release |  | Field Readings | Receiving Waters | [15 empty] | 9.15 |  |  |  |  | 0-2 cumecs
GPD1 | 2024-11-12 09:35 |  | No release | ET2406242004 | ALS | Receiving Waters | 0.005 | 0.002 | 0.025 | 5e-05 | 0.0005 | 0.002 | 0.009 | 29 | 518 | 0.2 | 200 | 0.0005 | 0.029 | 0.0005 | 8.21 |  | 142 | 0.0005 |  | 0.006 | 0-2 cumecs
GS2 | 2024-11-12 09:10 |  | No release |  | Field Readings | Receiving Waters | [15 empty] | 8.3 |  |  |  |  | 0-2 cumecs
GS2 | 2024-11-12 09:10 |  | No release | ET2406242003 | ALS | Receiving Waters | 0.01 | 0.002 | 0.06 | 5e-05 | 0.0005 | 0.003 | 0.011 | 4 | 367 | 0.2 | 135 | 0.0005 | 0.035 | 0.001 | 8.66 |  | 28 | 0.0005 |  | 0.0025 | 0-2 cumecs
GPA5 | 2024-11-07 11:30 |  | No release |  | Field Readings | Receiving Waters | [15 empty] | 8.52 |  |  |  |  | 0-2 cumecs
GPA5 | 2024-11-07 11:30 |  | No release | ET2406131002 | ALS | Receiving Waters | 0.005 | 0.0005 | 0.025 | 5e-05 | 0.0005 | 0.0005 | 0.006 | 9 | 3380 | 0.2 | 1660 | 0.0005 | 0.018 | 0.001 | 8.35 |  | 2460 | 0.0005 |  | 0.0025 | 0-2 cumecs
GPA2 | 2024-11-07 11:10 |  | No release | ET2406131001 | ALS | Receiving Waters | 0.02 | 0.0005 | 0.025 | 5e-05 | 0.0005 | 0.012 | 0.012 | 4 | 2610 | 0.2 | 1190 | 0.0005 | 0.283 | 0.01 | 7.44 |  | 1580 | 0.0005 |  | 0.0025 | 0-2 cumecs
GPA2 | 2024-11-07 11:00 |  | No release |  | Field Readings | Receiving Waters | [15 empty] | 7.93 |  |  |  |  | 0-2 cumecs
GPD1 | 2024-11-07 10:20 |  | No release |  | Field Readings | Receiving Waters | [15 empty] | 9.23 |  |  |  |  | 0-2 cumecs
GPD1 | 2024-11-07 10:20 |  | No release | ET2406131004 | ALS | Receiving Waters | 0.02 | 0.0005 | 0.025 | 5e-05 | 0.0005 | 0.002 | 0.008 | 19 | 456 | 0.2 | 184 | 0.0005 | 0.025 | 0.0005 | 8.61 |  | 135 | 0.0005 |  | 0.0025 | 0-2 cumecs
GS2 | 2024-11-07 10:00 |  | No release |  | Field Readings | Receiving Waters | [15 empty] | 9.14 |  |  |  |  | 0-2 cumecs
GS2 | 2024-11-07 10:00 |  | No release | ET2406131003 | ALS | Receiving Waters | 0.005 | 0.0005 | 0.025 | 5e-05 | 0.0005 | 0.0005 | 0.003 | 8 | 272 | 0.2 | 67 | 0.0005 | 0.042 | 0.0005 | 8.72 |  | 20 | 0.0005 |  | 0.0025 | 0-2 cumecs
GS2 | 2024-10-16 13:55 |  | No release |  | Field Readings | Receiving Waters | [15 empty] | 9.46 |  |  |  |  | 0-2 cumecs
GS2 | 2024-10-16 13:55 |  | No release | ET2405920004 | ALS | Receiving Waters | 0.005 | 0.001 | 0.025 | 5e-05 | 0.0005 | 0.0005 | 0.007 | 10 | 269 | 0.2 | 86 | 0.0005 | 0.003 | 0.0005 | 9.57 |  | 20 | 0.0005 |  | 0.01 | 0-2 cumecs
GPD1 | 2024-10-16 13:30 |  | No release |  | Field Readings | Receiving Waters | [15 empty] | 9.59 |  |  |  |  | 0-2 cumecs
GPD1 | 2024-10-16 13:30 |  | No release | ET2405920005 | ALS | Receiving Waters | 0.005 | 0.0005 | 0.025 | 5e-05 | 0.0005 | 0.0005 | 0.005 | 13 | 415 | 0.1 | 154 | 0.0005 | 0.005 | 0.0005 | 8.27 |  | 121 | 0.0005 |  | 0.056 | 0-2 cumecs
GPA2 | 2024-10-16 13:00 |  | No release |  | Field Readings | Receiving Waters | [15 empty] | 7.66 |  |  |  |  | 0-2 cumecs
GPA2 | 2024-10-16 13:00 |  | No release | ET2405920002 | ALS | Receiving Waters | 0.005 | 0.0005 | 0.025 | 5e-05 | 0.0005 | 0.007 | 0.004 | 6 | 2120 | 0.2 | 1180 | 0.0005 | 0.207 | 0.006 | 8.08 |  | 1180 | 0.0005 |  | 0.019 | 0-2 cumecs
GPA5 | 2024-10-16 12:40 |  | No release |  | Field Readings | Receiving Waters | [15 empty] | 8.63 |  |  |  |  | 0-2 cumecs
GPA5 | 2024-10-16 12:40 |  | No release | ET2405920003 | ALS | Receiving Waters | 0.005 | 0.0005 | 0.025 | 5e-05 | 0.0005 | 0.0005 | 0.006 | 8 | 2500 | 0.3 | 1500 | 0.0005 | 0.016 | 0.001 | 8.33 |  | 1760 | 0.0005 |  | 0.051 | 0-2 cumecs
GPU1 | 2024-10-16 11:55 |  | No release |  | Field Readings | Receiving Waters | [15 empty] | 8.49 |  |  |  |  | 0-2 cumecs
GPU1 | 2024-10-16 11:55 |  | No release | ET2405920001 | ALS | Receiving Waters | 0.005 | 0.0005 | 0.025 | 5e-05 | 0.0005 | 0.0005 | 0.003 | 8 | 284 | 0.2 | 102 | 0.0005 | 0.003 | 0.0005 | 8.25 |  | 8 | 0.0005 |  | 0.03 | 0-2 cumecs
GS2 | 2024-09-25 11:30 |  | No release |  | Field Readings | Receiving Waters | [15 empty] | 9.34 |  |  |  |  | 0-2 cumecs
GS2 | 2024-09-25 11:30 |  | No release | ET2405546005 | ALS | Receiving Waters | 0.005 | 0.001 | 0.06 | 5e-05 | 0.0005 | 0.0005 | 0.013 | 9 | 225 | 0.2 | 46 | 0.0005 | 0.004 | 0.0005 | 8.98 |  | 17 | 0.0005 |  | 0.022 | 0-2 cumecs
GPD1 | 2024-09-25 11:10 |  | No release |  | Field Readings | Receiving Waters | [15 empty] | 9.01 |  |  |  |  | 0-2 cumecs
GPD1 | 2024-09-25 11:10 |  | No release | ET2405546004 | ALS | Receiving Waters | 0.01 | 0.0005 | 0.025 | 5e-05 | 0.0005 | 0.0005 | 0.007 | 9 | 421 | 0.2 | 78 | 0.0005 | 0.004 | 0.0005 | 8.32 |  | 103 | 0.0005 |  | 0.016 | 0-2 cumecs
GPA2 | 2024-09-25 10:25 |  | No release |  | Field Readings | Receiving Waters | [15 empty] | 7.45 |  |  |  |  | 0-2 cumecs
GPA2 | 2024-09-25 10:25 |  | No release | ET2405546003 | ALS | Receiving Waters | 0.005 | 0.0005 | 0.025 | 5e-05 | 0.0005 | 0.009 | 0.005 | 5 | 1940 | 0.2 | 792 | 0.0005 | 0.263 | 0.01 | 8.14 |  | 1050 | 0.0005 |  | 0.039 | 0-2 cumecs
GPA5 | 2024-09-25 10:05 |  | No release |  | Field Readings | Receiving Waters | [15 empty] | 8.46 |  |  |  |  | 0-2 cumecs
GPA5 | 2024-09-25 10:05 |  | No release | ET2405546002 | ALS | Receiving Waters | 0.005 | 0.0005 | 0.025 | 5e-05 | 0.0005 | 0.0005 | 0.008 | 4 | 1810 | 0.05 | 949 | 0.0005 | 0.005 | 0.002 | 8.18 |  | 958 | 0.0005 |  | 0.03 | 0-2 cumecs
GPU1 | 2024-09-25 09:11 |  | No release |  | Field Readings | Receiving Waters | [15 empty] | 8.37 |  |  |  |  | 0-2 cumecs
GPU1 | 2024-09-25 09:11 |  | No release | ET2405546001 | ALS | Receiving Waters | 0.005 | 0.0005 | 0.025 | 5e-05 | 0.0005 | 0.0005 | 0.005 | 5 | 283 | 0.05 | 79 | 0.0005 | 0.004 | 0.0005 | 8.31 |  | 8 | 0.0005 |  | 0.026 | 0-2 cumecs
GPA2 | 2024-08-02 13:45 |  | No release |  | Field Readings | Receiving Waters | [15 empty] | 7.81 |  |  |  |  | 0-2 cumecs
GPA2 | 2024-08-02 13:45 |  | No release | ET2404843002 | ALS | Receiving Waters | 0.005 | 0.0005 | 0.025 | 5e-05 | 0.0005 | 0.006 | 0.004 | 4 | 1360 | 0.1 | 524 | 0.0005 | 0.221 | 0.008 | 8.13 |  | 772 | 0.0005 |  | 0.012 | 0-2 cumecs
GPA5 | 2024-08-02 13:20 |  | No release |  | Field Readings | Receiving Waters | [15 empty] | 8.79 |  |  |  |  | 0-2 cumecs
GPA5 | 2024-08-02 13:20 |  | No release | ET2404843003 | ALS | Receiving Waters | 0.005 | 0.0005 | 0.025 | 5e-05 | 0.0005 | 0.0005 | 0.005 | 5 | 778 | 0.05 | 498 | 0.0005 | 0.003 | 0.0005 | 7.97 |  | 421 | 0.0005 |  | 0.089 | 0-2 cumecs
GPU1 | 2024-08-02 12:42 |  | No release | ET2404843001 | ALS | Receiving Waters | 0.005 | 0.0005 | 0.025 | 5e-05 | 0.0005 | 0.0005 | 0.002 | 5 | 115 | 0.05 | 60 | 0.0005 | 0.002 | 0.0005 | 8.58 |  | 3 | 0.0005 |  | 0.0025 | 0-2 cumecs
GPU1 | 2024-08-02 12:00 |  | No release |  | Field Readings | Receiving Waters | [15 empty] | 8.69 |  |  |  |  | 0-2 cumecs
GPD1 | 2024-08-02 11:05 |  | No release |  | Field Readings | Receiving Waters | [15 empty] | 8.54 |  |  |  |  | 0-2 cumecs
GPD1 | 2024-08-02 11:05 |  | No release | ET2404843007 | ALS | Receiving Waters | 0.005 | 0.0005 | 0.025 | 5e-05 | 0.0005 | 0.0005 | 0.004 | 4 | 331 | 0.05 | 129 | 0.0005 | 0.003 | 0.0005 | 8.31 |  | 80 | 0.0005 |  | 0.006 | 0-2 cumecs
GS2 | 2024-08-02 10:47 |  | No release |  | Field Readings | Receiving Waters | [15 empty] | 9.18 |  |  |  |  | 0-2 cumecs
GS2 | 2024-08-02 10:47 |  | No release | ET2404843005 | ALS | Receiving Waters | 0.01 | 0.0005 | 0.025 | 5e-05 | 0.0005 | 0.0005 | 0.007 |  | 171 | 0.1 | 67 | 0.0005 | 0.003 | 0.0005 | 8.96 |  | 12 | 0.0005 |  | 0.007 | 0-2 cumecs
GPA7 SW2 | 2024-08-02 10:05 |  | No release |  | Field Readings | Receiving Waters | [15 empty] | 8.75 |  |  |  |  | 0-2 cumecs
GPA7 SW2 | 2024-08-02 10:05 |  | No release | ET2404843004 | ALS | Receiving Waters | 0.03 | 0.0005 | 0.025 | 5e-05 | 0.0005 | 0.001 | 0.012 | 4 | 578 | 0.1 | 136 | 0.0005 | 0.015 | 0.0005 | 8.37 |  | 197 | 0.0005 |  | 0.016 | 0-2 cumecs
GPA7 SW2 | 2024-07-14 14:15 |  | No release |  | Field Readings | Receiving Waters | [15 empty] | 8.52 |  |  |  |  | 0-2 cumecs
GPA7 SW2 | 2024-07-14 14:15 |  | No release | ET2404062004 | ALS | Receiving Waters | 0.005 | 0.0005 | 0.025 | 5e-05 | 0.0005 | 0.0005 | 0.013 | 5 | 523 | 0.1 | 266 | 0.0005 | 0.007 | 0.001 | 8.21 |  | 190 | 0.0005 |  | 0.025 | 0-2 cumecs
GS2 | 2024-07-14 13:50 |  | No release |  | Field Readings | Receiving Waters | [15 empty] | 9.07 |  |  |  |  | 0-2 cumecs
GS2 | 2024-07-14 13:50 |  | No release | ET2404062005 | ALS | Receiving Waters | 0.005 | 0.0005 | 0.025 | 5e-05 | 0.001 | 0.0005 | 0.013 | 4 | 261 | 0.1 | 116 | 0.0005 | 0.005 | 0.001 | 8.58 |  | 28 | 0.0005 |  | 0.0025 | 0-2 cumecs
GPD1 | 2024-07-14 13:15 |  | No release |  | Field Readings | Receiving Waters | [15 empty] | 8.48 |  |  |  |  | 0-2 cumecs
GPD1 | 2024-07-14 13:15 |  | No release | ET2404062007 | ALS | Receiving Waters | 0.005 | 0.0005 | 0.025 | 5e-05 | 0.0005 | 0.0005 | 0.003 | 3 | 404 | 0.05 | 91 | 0.0005 | 0.004 | 0.0005 | 8.29 |  | 85 | 0.0005 |  | 0.0025 | 0-2 cumecs
GPA2 | 2024-07-14 11:30 |  | No release |  | Field Readings | Receiving Waters | [15 empty] | 7.6 |  |  |  |  | 0-2 cumecs
GPA2 | 2024-07-14 11:30 |  | No release | ET2404062003 | ALS | Receiving Waters | 0.005 | 0.0005 | 0.025 | 5e-05 | 0.0005 | 0.004 | 0.007 | 2 | 962 | 0.1 | 520 | 0.0005 | 0.115 | 0.004 | 7.72 |  | 507 | 0.0005 |  | 0.063 | 0-2 cumecs
GPA5 | 2024-07-14 11:05 |  | No release |  | Field Readings | Receiving Waters | [15 empty] | 8.71 |  |  |  |  | 0-2 cumecs
GPA5 | 2024-07-14 11:05 |  | No release | ET2404062002 | ALS | Receiving Waters | 0.005 | 0.0005 | 0.025 | 5e-05 | 0.001 | 0.0005 | 0.009 | 5 | 1080 | 0.1 | 571 | 0.0005 | 0.006 | 0.003 | 8.23 |  | 544 | 0.0005 |  | 0.015 | 0-2 cumecs
GPU1 | 2024-07-14 10:20 |  | No release |  | Field Readings | Receiving Waters | [15 empty] | 8.67 |  |  |  |  | 0-2 cumecs
GPU1 | 2024-07-14 10:20 |  | No release | ET2404062001 | ALS | Receiving Waters | 0.005 | 0.0005 | 0.025 | 5e-05 | 0.0005 | 0.0005 | 0.002 | 5 | 116 | 0.05 | 94 | 0.0005 | 0.002 | 0.0005 | 8.15 |  | 3 | 0.0005 |  | 0.0025 | 0-2 cumecs
GPA2 | 2024-06-02 13:24 |  | No release |  | Field Readings | Receiving Waters | [15 empty] | 7.39 |  |  |  |  | 0-2 cumecs
GPA2 | 2024-06-02 13:24 |  | No release | ET2403257003 | ALS | Receiving Waters | 0.005 | 0.0005 | 0.025 | 5e-05 | 0.0005 | 0.012 | 0.005 | 4 | 781 | 0.1 | 384 | 0.0005 | 0.426 | 0.013 | 7.89 |  | 305 | 0.0005 |  | 0.0025 | 0-2 cumecs
GPA5 | 2024-06-02 13:05 |  | No release |  | Field Readings | Receiving Waters | [15 empty] | 8.62 |  |  |  |  | 0-2 cumecs
GPA5 | 2024-06-02 13:05 |  | No release | ET2403257002 | ALS | Receiving Waters | 0.005 | 0.0005 | 0.025 | 5e-05 | 0.0005 | 0.0005 | 0.005 | 4 | 639 | 0.1 | 290 | 0.0005 | 0.005 | 0.002 | 8.14 |  | 216 | 0.0005 |  | 0.013 | 0-2 cumecs
GPU1 | 2024-06-02 12:20 |  | No release |  | Field Readings | Receiving Waters | [15 empty] | 8.27 |  |  |  |  | 0-2 cumecs
GPU1 | 2024-06-02 12:20 |  | No release | ET2403257001 | ALS | Receiving Waters | 0.005 | 0.0005 | 0.025 | 5e-05 | 0.0005 | 0.0005 | 0.002 | 4 | 233 | 0.1 | 95 | 0.0005 | 0.007 | 0.0005 | 8.1 |  | 6 | 0.0005 |  | 0.0025 | 0-2 cumecs
GPA7 SW2 | 2024-06-02 11:27 |  | No release |  | Field Readings | Receiving Waters | [15 empty] | 7.88 |  |  |  |  | 0-2 cumecs
GPA7 SW2 | 2024-06-02 11:27 |  | No release | ET2403257004 | ALS | Receiving Waters | 0.005 | 0.0005 | 0.025 | 5e-05 | 0.0005 | 0.0005 | 0.01 | 6 | 494 | 0.1 | 208 | 0.0005 | 0.01 | 0.0005 | 8.08 |  | 102 | 0.0005 |  | 0.007 | 0-2 cumecs
GS2 | 2024-06-02 11:00 |  | No release |  | Field Readings | Receiving Waters | [15 empty] | 8.64 |  |  |  |  | 0-2 cumecs
GS2 | 2024-06-02 11:00 |  | No release | ET2403257005 | ALS | Receiving Waters | 0.005 | 0.0005 | 0.025 | 5e-05 | 0.0005 | 0.0005 | 0.006 | 5 | 298 | 0.1 | 118 | 0.0005 | 0.002 | 0.0005 | 8.31 |  | 15 | 0.0005 |  | 0.011 | 0-2 cumecs
GPD1 | 2024-06-02 10:30 |  | No release |  | Field Readings | Receiving Waters | [15 empty] | 8 |  |  |  |  | 0-2 cumecs
GPD1 | 2024-06-02 10:30 |  | No release | ET2403257007 | ALS | Receiving Waters | 0.005 | 0.0005 | 0.025 | 5e-05 | 0.0005 | 0.0005 | 0.004 | 4 | 336 | 0.1 | 144 | 0.0005 | 0.002 | 0.0005 | 7.98 |  | 61 | 0.0005 |  | 0.009 | 0-2 cumecs
GPA7 SW2 | 2024-05-02 16:55 |  | No release |  | Field Readings | Receiving Waters | [15 empty] | 7.83 |  |  |  |  | 0-2 cumecs
GPA7 SW2 | 2024-05-02 16:55 |  | No release | ET2402731004 | ALS | Receiving Waters | 0.005 | 0.0005 | 0.025 | 5e-05 | 0.0005 | 0.0005 | 0.008 | 5 | 310 | 0.1 | 121 | 0.0005 | 0.006 | 0.0005 | 8.26 |  | 55 | 0.0005 |  | 0.0025 | 0-2 cumecs
GPD1 | 2024-05-02 16:30 |  | No release |  | Field Readings | Receiving Waters | [15 empty] | 7.71 |  |  |  |  | 0-2 cumecs
GPD1 | 2024-05-02 16:30 |  | No release | ET2402731008 | ALS | Receiving Waters | 0.005 | 0.0005 | 0.025 | 5e-05 | 0.0005 | 0.0005 | 0.006 | 4 | 239 | 0.05 | 105 | 0.0005 | 0.009 | 0.0005 | 8.08 |  | 56 | 0.0005 |  | 0.005 | 0-2 cumecs
GS2 | 2024-05-02 16:10 |  | No release |  | Field Readings | Receiving Waters | [15 empty] | 8.33 |  |  |  |  | 0-2 cumecs
GS2 | 2024-05-02 16:10 |  | No release | ET2402731005 | ALS | Receiving Waters | 0.005 | 0.0005 | 0.025 | 5e-05 | 0.0005 | 0.0005 | 0.007 | 6 | 151 | 0.1 | 62 | 0.0005 | 0.007 | 0.0005 | 8.5 |  | 6 | 0.0005 |  | 0.0025 | 0-2 cumecs
GPA2 | 2024-05-02 15:50 |  | No release | ET2402731003 | ALS | Receiving Waters | 0.005 | 0.0005 | 0.025 | 5e-05 | 0.0005 | 0.004 | 0.002 | 5 | 253 | 0.05 | 112 | 0.0005 | 0.31 | 0.006 | 7.77 |  | 46 | 0.0005 |  | 0.0025 | 0-2 cumecs
GPA5 | 2024-05-02 15:50 |  | No release |  | Field Readings | Receiving Waters | [15 empty] | 8.13 |  |  |  |  | 0-2 cumecs
GPA5 | 2024-05-02 15:26 |  | No release | ET2402731002 | ALS | Receiving Waters | 0.005 | 0.0005 | 0.025 | 5e-05 | 0.0005 | 0.0005 | 0.006 | 4 | 278 | 0.05 | 121 | 0.0005 | 0.007 | 0.003 | 8.29 |  | 52 | 0.0005 |  | 0.0025 | 0-2 cumecs
GPU1 | 2024-05-02 14:48 |  | No release | ET2402731001 | ALS | Receiving Waters | 0.005 | 0.0005 | 0.025 | 5e-05 | 0.0005 | 0.0005 | 0.003 | 4 | 172 | 0.05 | 80 | 0.0005 | 0.011 | 0.0005 | 8.03 |  | 4 | 0.0005 |  | 0.0025 | 0-2 cumecs
GPA5 | 2024-05-02 12:00 |  | No release | ET2402731007 | ALS | Receiving Waters | 0.01 | 0.0005 | 0.025 | 5e-05 | 0.0005 | 0.0005 | 0.004 | 4 | 268 | 0.05 | 84 | 0.0005 | 0.005 | 0.001 | 8.13 |  | 40 | 0.0005 |  | 0.0025 | 0-2 cumecs
MGU1 | 2024-05-02 11:20 |  | No release |  | Field Readings | Receiving Waters | [15 empty] | 6.91 |  |  |  |  | 0-2 cumecs
MGU1 | 2024-05-02 11:20 |  | No release | ET2402731006 | ALS | Receiving Waters | 0.2 | 0.0005 | 0.025 | 5e-05 | 0.0005 | 0.0005 | 0.008 | 8 | 27 | 0.05 | 0.5 | 0.0005 | 0.011 | 0.0005 | 6.67 |  | 3 | 0.0005 |  | 0.0025 | 0-2 cumecs
MGU1 | 2024-04-13 13:25 |  | No release |  | Field Readings | Receiving Waters | [15 empty] | 7.79 |  |  |  |  | 0-2 cumecs
MGU1 | 2024-04-13 13:25 |  | No release | EB2414117006 | ALS | Receiving Waters | 0.04 | 0.0005 | 0.025 | 5e-05 | 0.0005 | 0.0005 | 0.003 | 4 | 24 | 0.05 | 0.5 | 0.0005 | 0.002 | 0.0005 | 6.69 |  | 1 | 0.0005 |  | 0.0025 | 0-2 cumecs
MGA1 | 2024-04-13 13:05 |  | No release |  | Field Readings | Receiving Waters | [15 empty] | 6.93 |  |  |  |  | 0-2 cumecs
MGA1 | 2024-04-13 13:05 |  | No release | EB2414117007 | ALS | Receiving Waters | 0.005 | 0.0005 | 0.025 | 5e-05 | 0.0005 | 0.054 | 0.472 | 2 | 303 | 0.1 | 142 | 0.0005 | 0.11 | 0.024 | 6.88 |  | 130 | 0.0005 |  | 0.034 | 0-2 cumecs
GS2 | 2024-04-13 12:47 |  | No release |  | Field Readings | Receiving Waters | [15 empty] | 7.71 |  |  |  |  | 0-2 cumecs
GS2 | 2024-04-13 12:47 |  | No release | EB2414117005 | ALS | Receiving Waters | 0.005 | 0.0005 | 0.025 | 5e-05 | 0.0005 | 0.0005 | 0.005 | 6 | 231 | 0.1 | 70 | 0.0005 | 0.017 | 0.0005 | 8.09 |  | 7 | 0.0005 |  | 0.006 | 0-2 cumecs
GPD1 | 2024-04-13 12:30 |  | No release |  | Field Readings | Receiving Waters | [15 empty] | 7.48 |  |  |  |  | 0-2 cumecs
GPD1 | 2024-04-13 12:30 |  | No release | EB2414117008 | ALS | Receiving Waters | 0.005 | 0.0005 | 0.025 | 5e-05 | 0.0005 | 0.0005 | 0.002 | 5 | 171 | 0.05 | 65 | 0.0005 | 0.013 | 0.0005 | 7.94 |  | 11 | 0.0005 |  | 0.0025 | 0-2 cumecs
GPA7 SW2 | 2024-04-13 11:45 |  | No release |  | Field Readings | Receiving Waters | [15 empty] | 7.47 |  |  |  |  | 0-2 cumecs
GPA7 SW2 | 2024-04-13 11:45 |  | No release | EB2414117004 | ALS | Receiving Waters | 0.005 | 0.0005 | 0.025 | 5e-05 | 0.0005 | 0.0005 | 0.002 | 5 | 211 | 0.05 | 47 | 0.0005 | 0.053 | 0.001 | 7.88 |  | 15 | 0.0005 |  | 0.0025 | 0-2 cumecs
GPA2 | 2024-04-13 11:25 |  | No release |  | Field Readings | Receiving Waters | [15 empty] | 7.42 |  |  |  |  | 0-2 cumecs
GPA2 | 2024-04-13 11:25 |  | No release | EB2414117003 | ALS | Receiving Waters | 0.005 | 0.0005 | 0.025 | 5e-05 | 0.0005 | 0.0005 | 0.001 | 4 | 60 | 0.05 | 23 | 0.0005 | 0.036 | 0.0005 | 7.61 |  | 3 | 0.0005 |  | 0.0025 | 0-2 cumecs
GPA5 | 2024-04-13 11:10 |  | No release |  | Field Readings | Receiving Waters | [15 empty] | 7.61 |  |  |  |  | 0-2 cumecs
GPA5 | 2024-04-13 11:10 |  | No release | EB2414117002 | ALS | Receiving Waters | 0.005 | 0.0005 | 0.025 | 5e-05 | 0.0005 | 0.0005 | 0.001 | 4 | 170 | 0.05 | 30 | 0.0005 | 0.018 | 0.0005 | 7.86 |  | 4 | 0.0005 |  | 0.017 | 0-2 cumecs
GPU1 | 2024-04-13 10:30 |  | No release |  | Field Readings | Receiving Waters | [15 empty] | 7.54 |  |  |  |  | 0-2 cumecs
GPU1 | 2024-04-13 10:30 |  | No release | EB2414117001 | ALS | Receiving Waters | 0.005 | 0.0005 | 0.025 | 5e-05 | 0.0005 | 0.0005 | 0.0005 | 5 | 162 | 0.05 | 46 | 0.0005 | 0.01 | 0.0005 | 7.34 |  | 5 | 0.0005 |  | 0.005 | 0-2 cumecs
MGA1 | 2024-03-19 18:17 |  | No release |  | Field Readings | Receiving Waters | [15 empty] | 7.06 |  |  |  |  | 0-2 cumecs
MGA1 | 2024-03-19 18:17 |  | No release | ET2401794007 | ALS | Receiving Waters | 0.005 | 0.001 | 0.025 | 5e-05 | 0.0005 | 0.038 | 0.42 | 3 | 229 | 0.1 | 101 | 0.0005 | 0.221 | 0.018 | 7.06 |  | 76 | 0.0005 |  | 0.013 | 0-2 cumecs
MGU1 | 2024-03-19 17:44 |  | No release |  | Field Readings | Receiving Waters | [15 empty] | 7.63 |  |  |  |  | 0-2 cumecs
MGU1 | 2024-03-19 17:44 |  | No release | ET2401794006 | ALS | Receiving Waters | 0.06 | 0.0005 | 0.025 | 5e-05 | 0.0005 | 0.0005 | 0.003 | 3 | 28 | 0.05 | 0.5 | 0.0005 | 0.005 | 0.0005 | 6.55 |  | 2 | 0.0005 |  | 0.01 | 0-2 cumecs
GPU1 | 2024-03-19 16:50 |  | No release |  | Field Readings | Receiving Waters | [15 empty] | 7.8 |  |  |  |  | 0-2 cumecs
GPU1 | 2024-03-19 16:50 |  | No release | ET2401794001 | ALS | Receiving Waters | 0.02 | 0.0005 | 0.025 | 5e-05 | 0.0005 | 0.0005 | 0.002 | 4 | 169 | 0.05 | 70 | 0.0005 | 0.007 | 0.0005 | 7.62 |  | 10 | 0.0005 |  | 0.007 | 0-2 cumecs
GPA5 | 2024-03-19 16:25 |  | No release |  | Field Readings | Receiving Waters | [15 empty] | 7.85 |  |  |  |  | 0-2 cumecs
GPA5 | 2024-03-19 16:25 |  | No release | ET2401794003 | ALS | Receiving Waters | 0.005 | 0.0005 | 0.025 | 5e-05 | 0.0005 | 0.0005 | 0.002 | 4 | 264 | 0.05 | 105 | 0.0005 | 0.135 | 0.003 | 7.82 |  | 43 | 0.0005 |  | 0.0025 | 0-2 cumecs
GPA2 | 2024-03-19 16:00 |  | No release |  | Field Readings | Receiving Waters | [15 empty] | 7.59 |  |  |  |  | 0-2 cumecs
GPA2 | 2024-03-19 16:00 |  | No release | ET2401794002 | ALS | Receiving Waters | 0.005 | 0.0005 | 0.025 | 5e-05 | 0.0005 | 0.008 | 0.002 | 4 | 264 | 0.05 | 102 | 0.0005 | 0.383 | 0.005 | 7.98 |  | 45 | 0.0005 |  | 0.0025 | 0-2 cumecs
GPA7 SW2 | 2024-03-19 15:30 |  | No release |  | Field Readings | Receiving Waters | [15 empty] | 7.65 |  |  |  |  | 0-2 cumecs
GPA7 SW2 | 2024-03-19 15:30 |  | No release | ET2401794004 | ALS | Receiving Waters | 0.005 | 0.0005 | 0.025 | 5e-05 | 0.0005 | 0.0005 | 0.003 | 6 | 264 | 0.1 | 103 | 0.0005 | 0.017 | 0.001 | 7.92 |  | 43 | 0.0005 |  | 0.0025 | 0-2 cumecs
GPD1 | 2024-03-19 15:00 |  | No release |  | Field Readings | Receiving Waters | [15 empty] | 7.54 |  |  |  |  | 0-2 cumecs
GPD1 | 2024-03-19 15:00 |  | No release | ET2401794008 | ALS | Receiving Waters | 0.005 | 0.0005 | 0.025 | 5e-05 | 0.0005 | 0.0005 | 0.004 | 4 | 134 | 0.05 | 68 | 0.0005 | 0.009 | 0.001 | 7.76 |  | 21 | 0.0005 |  | 0.006 | 0-2 cumecs
GS2 | 2024-03-19 14:30 |  | No release |  | Field Readings | Receiving Waters | [15 empty] | 7.75 |  |  |  |  | 0-2 cumecs
GS2 | 2024-03-19 14:30 |  | No release | ET2401794005 | ALS | Receiving Waters | 0.005 | 0.0005 | 0.025 | 5e-05 | 0.0005 | 0.0005 | 0.005 | 5 | 108 | 0.05 | 52 | 0.0005 | 0.004 | 0.0005 | 7.94 |  | 7 | 0.0005 |  | 0.0025 | 0-2 cumecs
GPA7 SW2 | 2024-03-19 |  | No release | ET2401794009 | ALS | Receiving Waters | 0.01 | 0.0005 | 0.025 | 5e-05 | 0.0005 | 0.0005 | 0.004 | 4 | 263 | 0.1 | 117 | 0.0005 | 0.019 | 0.001 | 7.92 |  | 44 | 0.0005 |  | 0.009 | 0-2 cumecs
GPU1 | 2024-03-14 17:00 |  | No release |  | Field Readings | Receiving Waters | [15 empty] | 7.77 |  |  |  |  | 0-2 cumecs
GPU1 | 2024-03-14 17:00 |  | No release | ET2401685001 | ALS | Receiving Waters | 0.005 | 0.0005 | 0.025 | 5e-05 | 0.0005 | 0.0005 | 0.0005 | 4 | 162 | 0.05 | 68 | 0.0005 | 0.002 | 0.0005 | 7.74 |  | 5 | 0.0005 |  | 0.0025 | 0-2 cumecs
GPD1 | 2024-03-14 15:55 |  | No release |  | Field Readings | Receiving Waters | [15 empty] | 7.42 |  |  |  |  | 0-2 cumecs
GPD1 | 2024-03-14 15:55 |  | No release | ET2401685008 | ALS | Receiving Waters | 0.005 | 0.0005 | 0.025 | 5e-05 | 0.0005 | 0.0005 | 0.003 | 3 | 215 | 0.1 | 92 | 0.0005 | 0.05 | 0.0005 | 7.58 |  | 31 | 0.0005 |  | 0.0025 | 0-2 cumecs
GPA2 | 2024-03-13 14:55 |  | No release |  | Field Readings | Receiving Waters | [15 empty] | 7.62 |  |  |  |  | 0-2 cumecs
GPA2 | 2024-03-13 14:55 |  | No release | ET2401685002 | ALS | Receiving Waters | 0.005 | 0.0005 | 0.025 | 5e-05 | 0.0005 | 0.0005 | 0.0005 | 3 | 52 | 0.05 | 30 | 0.0005 | 0.043 | 0.0005 | 7.89 |  | 4 | 0.0005 |  | 0.021 | 0-2 cumecs
GPA5 | 2024-03-13 14:40 |  | No release |  | Field Readings | Receiving Waters | [15 empty] | 7.6 |  |  |  |  | 0-2 cumecs
GPA5 | 2024-03-13 14:40 |  | No release | ET2401685003 | ALS | Receiving Waters | 0.005 | 0.0005 | 0.025 | 5e-05 | 0.0005 | 0.0005 | 0.0005 | 3 | 83 | 0.05 | 23 | 0.0005 | 0.036 | 0.0005 | 8.46 |  | 7 | 0.0005 |  | 0.006 | 0-2 cumecs
GPA7 SW2 | 2024-03-13 14:15 |  | No release |  | Field Readings | Receiving Waters | [15 empty] | 7.52 |  |  |  |  | 0-2 cumecs
GPA7 SW2 | 2024-03-13 14:15 |  | No release | ET2401685004 | ALS | Receiving Waters | 0.005 | 0.0005 | 0.025 | 5e-05 | 0.0005 | 0.0005 | 0.002 | 3 | 82 | 0.05 | 83 | 0.0005 | 0.035 | 0.0005 | 7.62 |  | 10 | 0.0005 |  | 0.011 | 0-2 cumecs
GS2 | 2024-03-13 13:55 |  | No release |  | Field Readings | Receiving Waters | [15 empty] | 7.5 |  |  |  |  | 0-2 cumecs
GS2 | 2024-03-13 13:55 |  | No release | ET2401685005 | ALS | Receiving Waters | 0.005 | 0.0005 | 0.025 | 5e-05 | 0.0005 | 0.0005 | 0.008 | 4 | 99 | 0.1 | 46 | 0.0005 | 0.039 | 0.0005 | 8.52 |  | 5 | 0.0005 |  | 0.005 | 0-2 cumecs
MGA1 | 2024-03-13 13:30 |  | No release |  | Field Readings | Receiving Waters | [15 empty] | 6.97 |  |  |  |  | 0-2 cumecs
MGA1 | 2024-03-13 13:30 |  | No release | ET2401685009 | ALS | Receiving Waters | 0.005 | 0.002 | 0.025 | 5e-05 | 0.0005 | 0.031 | 0.217 | 2 | 176 | 0.1 | 96 | 0.0005 | 0.162 | 0.014 | 7.17 |  | 56 | 0.0005 |  | 0.014 | 0-2 cumecs
MGU1 | 2024-03-13 13:10 |  | No release |  | Field Readings | Receiving Waters | [15 empty] | 7.17 |  |  |  |  | 0-2 cumecs
MGU1 | 2024-03-13 13:10 |  | No release | ET2401685006 | ALS | Receiving Waters | 0.005 | 0.0005 | 0.025 | 5e-05 | 0.0005 | 0.0005 | 0.002 | 3 | 27 | 0.05 | 0.5 | 0.0005 | 0.004 | 0.0005 | 6.8 |  | 2 | 0.0005 |  | 0.009 | 0-2 cumecs
GPA2 | 2024-03-13 12:00 |  | No release | ET2401685007 | ALS | Receiving Waters | 0.02 | 0.0005 | 0.025 | 5e-05 | 0.0005 | 0.002 | 0.003 | 4 | 189 | 0.05 | 85 | 0.0005 | 0.114 | 0.002 | 7.61 |  | 25 | 0.0005 |  | 0.012 | 0-2 cumecs
GPA7 | 2024-01-07 11:30 |  | No release |  | Field Readings | Receiving Waters | [15 empty] | 7.54 |  |  |  |  | 0-2 cumecs
GPA2 | 2024-01-07 11:15 |  | No release |  | Field Readings | Receiving Waters | [15 empty] | 7.34 |  |  |  |  | 0-2 cumecs
GPD1 | 2024-01-03 14:58 |  | No release |  | Field Readings | Receiving Waters | [15 empty] | 7.97 |  |  |  |  | 0-2 cumecs
GPD1 | 2024-01-03 14:58 |  | No release | ET2400188002 | ALS | Receiving Waters | 0.005 | 0.001 | 0.025 | 5e-05 | 0.0005 | 0.0005 | 0.003 |  | 1270 | 0.1 | 561 | 0.0005 | 0.002 | 0.001 | 8.19 |  | 578 | 0.0005 |  | 0.0025 | 0-2 cumecs
GPD2 | 2024-01-03 14:45 |  | No release |  | Field Readings | Receiving Waters | [15 empty] | 7.07 |  |  |  |  | 0-2 cumecs
GS2 | 2024-01-03 14:25 |  | No release |  | Field Readings | Receiving Waters | [15 empty] | 8.46 |  |  |  |  | 0-2 cumecs
GS2 | 2024-01-03 14:25 |  | No release | ET2400188001 | ALS | Receiving Waters | 0.005 | 0.003 | 0.025 | 5e-05 | 0.0005 | 0.0005 | 0.004 |  | 257 | 0.2 | 115 | 0.0005 | 0.004 | 0.0005 | 8.75 |  | 28 | 0.0005 |  | 0.0025 | 0-2 cumecs
GPA5 | 2024-01-03 14:05 |  | No release |  | Field Readings | Receiving Waters | [15 empty] | 8.12 |  |  |  |  | 0-2 cumecs
GPA5 | 2024-01-03 14:05 |  | No release | ET2400188004 | ALS | Receiving Waters | 0.005 | 0.0005 | 0.025 | 5e-05 | 0.0005 | 0.0005 | 0.007 |  | 3180 | 0.3 | 2030 | 0.0005 | 0.004 | 0.001 | 7.33 |  | 2140 | 0.0005 |  | 0.0025 | 0-2 cumecs
GPA2 | 2024-01-03 13:50 |  | No release |  | Field Readings | Receiving Waters | [15 empty] | 7.76 |  |  |  |  | 0-2 cumecs
GPA2 | 2024-01-03 13:50 |  | No release | ET2400188003 | ALS | Receiving Waters | 0.005 | 0.0005 | 0.025 | 5e-05 | 0.0005 | 0.007 | 0.006 |  | 2460 | 0.3 | 1440 | 0.0005 | 0.082 | 0.01 | 8 |  | 1520 | 0.0005 |  | 0.0025 | 0-2 cumecs
GPD2 | 2024-01-03 13:45 |  | No release | ET2400188006 | ALS | Receiving Waters | 0.005 | 0.002 | 0.025 | 5e-05 | 0.0005 | 0.003 | 0.006 |  | 2620 | 0.2 | 1440 | 0.0005 | 2.02 | 0.002 | 8.41 |  | 1400 | 0.0005 |  | 0.0025 | 0-2 cumecs
GPU1 | 2024-01-03 12:55 |  | No release |  | Field Readings | Receiving Waters | [15 empty] | 7.88 |  |  |  |  | 0-2 cumecs
GPU1 | 2024-01-03 12:55 |  | No release | ET2400188005 | ALS | Receiving Waters | 0.005 | 0.0005 | 0.025 | 5e-05 | 0.0005 | 0.0005 | 0.002 |  | 307 | 0.2 | 76 | 0.0005 | 0.0005 | 0.0005 | 8.62 |  | 12 | 0.0005 |  | 0.0025 | 0-2 cumecs
GPA2 | 2023-12-27 16:49 |  | No release |  | Field Readings | Receiving Waters | [15 empty] | 7.91 |  |  |  |  | 0-2 cumecs
GPA2 | 2023-12-27 16:49 |  | No release | ET2400189003 | ALS | Receiving Waters | 0.005 | 0.0005 | 0.06 | 5e-05 | 0.0005 | 0.009 | 0.012 |  | 2860 | 0.3 | 1960 | 0.0005 | 0.247 | 0.014 | 8.42 |  | 1800 | 0.001 |  | 0.0025 | 0-2 cumecs
GPA5 | 2023-12-27 16:33 |  | No release |  | Field Readings | Receiving Waters | [15 empty] | 8.73 |  |  |  |  | 0-2 cumecs
GPA5 | 2023-12-27 16:33 |  | No release | ET2400189004 | ALS | Receiving Waters | 0.005 | 0.0005 | 0.025 | 5e-05 | 0.0005 | 0.0005 | 0.01 |  | 2830 | 0.3 | 2020 | 0.0005 | 0.023 | 0.002 | 8.62 |  | 2140 | 0.0005 |  | 0.0025 | 0-2 cumecs
GPD1 | 2023-12-27 16:04 |  | No release |  | Field Readings | Receiving Waters | [15 empty] | 8.92 |  |  |  |  | 0-2 cumecs
GPD1 | 2023-12-27 16:04 |  | No release | ET2400189002 | ALS | Receiving Waters | 0.005 | 0.001 | 0.025 | 5e-05 | 0.0005 | 0.001 | 0.004 |  | 1250 | 0.1 | 464 | 0.0005 | 0.004 | 0.001 | 3.82 |  | 591 | 0.0005 |  | 0.0025 | 0-2 cumecs
GS2 | 2023-12-27 15:11 |  | No release |  | Field Readings | Receiving Waters | [15 empty] | 8.84 |  |  |  |  | 0-2 cumecs
GS2 | 2023-12-27 15:11 |  | No release | ET2400189001 | ALS | Receiving Waters | 0.01 | 0.003 | 0.025 | 5e-05 | 0.0005 | 0.0005 | 0.005 |  | 227 | 0.2 | 101 | 0.0005 | 0.0005 | 0.0005 | 9.1 |  | 27 | 0.0005 |  | 0.0025 | 0-2 cumecs
GPU1 | 2023-12-27 13:23 |  | No release |  | Field Readings | Receiving Waters | [15 empty] | 8.62 |  |  |  |  | 0-2 cumecs
GPU1 | 2023-12-27 13:23 |  | No release | ET2400189005 | ALS | Receiving Waters | 0.005 | 0.001 | 0.025 | 5e-05 | 0.0005 | 0.0005 | 0.001 |  | 166 | 0.2 | 108 | 0.0005 | 0.0005 | 0.0005 | 8.86 |  | 5 | 0.0005 |  | 0.0025 | 0-2 cumecs
GPD2 | 2023-12-27 12:00 |  | No release | ET2400189006 | ALS | Receiving Waters | 0.005 | 0.001 | 0.09 | 5e-05 | 0.0005 | 0.002 | 0.004 |  | 352 | 0.2 | 129 | 0.0005 | 0.637 | 0.003 | 8.13 |  | 0.5 | 0.0005 |  | 0.0025 | 0-2 cumecs
GPU0 | 2023-12-27 12:00 |  | No release |  | Field Readings | Receiving Waters | [15 empty] | 7.53 |  |  |  |  | 0-2 cumecs
GPA5 | 2023-12-19 12:45 |  | No release | ET2400186004 | ALS | Receiving Waters | 0.005 | 0.001 | 0.08 | 5e-05 | 0.0005 | 0.0005 | 0.014 |  | 3950 | 0.4 | 2710 | 0.0005 | 0.016 | 0.003 | 8.45 |  | 2800 | 0.001 |  | 0.0025 | 0-2 cumecs
GPU1 | 2023-12-19 12:25 |  | No release | ET2400186005 | ALS | Receiving Waters | 0.005 | 0.001 | 0.025 | 5e-05 | 0.0005 | 0.0005 | 0.002 |  | 416 | 0.2 | 150 | 0.0005 | 0.0005 | 0.0005 | 8.63 |  | 14 | 0.0005 |  | 0.0025 | 0-2 cumecs
GPA2 | 2023-12-19 11:50 |  | No release | ET2400186003 | ALS | Receiving Waters | 0.005 | 0.0005 | 0.06 | 5e-05 | 0.0005 | 0.01 | 0.01 |  | 3290 | 0.4 | 2140 | 0.0005 | 0.301 | 0.018 | 7.88 |  | 2140 | 0.001 |  | 0.0025 | 0-2 cumecs
GPD1 | 2023-12-19 11:15 |  | No release | ET2400186002 | ALS | Receiving Waters | 0.005 | 0.002 | 0.025 | 5e-05 | 0.0005 | 0.001 | 0.009 |  | 1340 | 0.2 | 639 | 0.0005 | 0.006 | 0.002 | 9.17 |  | 592 | 0.0005 |  | 0.0025 | 0-2 cumecs
GPD2 | 2023-12-19 11:15 |  | No release | ET2400186006 | ALS | Receiving Waters | 0.005 | 0.002 | 0.025 | 5e-05 | 0.0005 | 0.0005 | 0.004 |  | 1880 | 0.2 | 974 | 0.0005 | 0.018 | 0.002 | 8.01 |  | 856 | 0.0005 |  | 0.0025 | 0-2 cumecs
GS2 | 2023-12-19 10:30 |  | No release | ET2400186001 | ALS | Receiving Waters | 0.005 | 0.003 | 0.025 | 5e-05 | 0.0005 | 0.0005 | 0.005 |  | 395 | 0.2 | 137 | 0.0005 | 0.001 | 0.0005 | 8.88 |  | 50 | 0.0005 |  | 0.0025 | 0-2 cumecs
GPA2 | 2023-12-19 |  | No release |  | Field Readings | Receiving Waters | [15 empty] | 7.75 |  |  |  |  | 0-2 cumecs
GPA5 | 2023-12-19 |  | No release |  | Field Readings | Receiving Waters | [15 empty] | 8.3 |  |  |  |  | 0-2 cumecs
GPD1 | 2023-12-19 |  | No release |  | Field Readings | Receiving Waters | [15 empty] | 9.04 |  |  |  |  | 0-2 cumecs
GPD2 | 2023-12-19 |  | No release |  | Field Readings | Receiving Waters | [15 empty] | 7.89 |  |  |  |  | 0-2 cumecs
GPU1 | 2023-12-19 |  | No release |  | Field Readings | Receiving Waters | [15 empty] | 8.5 |  |  |  |  | 0-2 cumecs
GS2 | 2023-12-19 |  | No release |  | Field Readings | Receiving Waters | [15 empty] | 8.25 |  |  |  |  | 0-2 cumecs
GPD2 | 2023-12-12 14:20 |  | No release |  | Field Readings | Receiving Waters | [15 empty] | 8.48 |  |  |  |  | 0-2 cumecs
GPD1 | 2023-12-12 14:00 |  | No release |  | Field Readings | Receiving Waters | [15 empty] | 9.63 |  |  |  |  | 0-2 cumecs
GPU1 | 2023-12-12 12:05 |  | No release |  | Field Readings | Receiving Waters | [15 empty] | 8.65 |  |  |  |  | 0-2 cumecs
GPA5 | 2023-12-12 11:30 |  | No release |  | Field Readings | Receiving Waters | [15 empty] | 8.3 |  |  |  |  | 0-2 cumecs
GPA2 | 2023-12-12 11:20 |  | No release |  | Field Readings | Receiving Waters | [15 empty] | 7.67 |  |  |  |  | 0-2 cumecs
GS2 | 2023-12-12 10:30 |  | No release |  | Field Readings | Receiving Waters | [15 empty] | 9.05 |  |  |  |  | 0-2 cumecs
GPA2 | 2023-11-15 |  | No release | ET2305694001 | ALS | Receiving Waters | 0.005 | 0.0005 | 0.05 | 5e-05 | 0.0005 | 0.009 | 0.007 |  | 2580 | 0.3 | 1540 | 0.0005 | 0.31 | 0.014 | 7.91 |  | 1470 | 0.0005 |  | 0.0025 | 0-2 cumecs
GPA5 | 2023-11-15 |  | No release | ET2305694002 | ALS | Receiving Waters | 0.005 | 0.001 | 0.07 | 5e-05 | 0.0005 | 0.0005 | 0.013 |  | 3100 | 0.4 | 1960 | 0.0005 | 0.0005 | 0.002 | 8.34 |  | 2030 | 0.0005 |  | 0.0025 | 0-2 cumecs
GPD1 | 2023-11-15 |  | No release | ET2305694005 | ALS | Receiving Waters | 0.005 | 0.001 | 0.025 | 5e-05 | 0.0005 | 0.0005 | 0.008 |  | 775 | 0.2 | 344 | 0.0005 | 0.001 | 0.0005 | 8.94 |  | 353 | 0.0005 |  | 0.0025 | 0-2 cumecs
GPU0 SW1 | 2023-11-15 |  | No release | ET2305694006 | ALS | Receiving Waters | 0.005 | 0.0005 | 0.05 | 5e-05 | 0.0005 | 0.0005 | 0.002 |  | 473 | 0.2 | 112 | 0.0005 | 0.01 | 0.0005 | 8.22 |  | 11 | 0.0005 |  | 0.0025 | 0-2 cumecs
GPU1 | 2023-11-15 |  | No release | ET2305694004 | ALS | Receiving Waters | 0.005 | 0.0005 | 0.05 | 5e-05 | 0.0005 | 0.0005 | 0.001 |  | 342 | 0.2 | 117 | 0.0005 | 0.004 | 0.0005 | 8.38 |  | 14 | 0.0005 |  | 0.0025 | 0-2 cumecs
GS2 | 2023-11-15 |  | No release | ET2305694003 | ALS | Receiving Waters | 0.005 | 0.002 | 0.025 | 5e-05 | 0.0005 | 0.0005 | 0.008 |  | 304 | 0.2 | 87 | 0.0005 | 0.0005 | 0.0005 | 10 |  | 45 | 0.0005 |  | 0.0025 | 0-2 cumecs
GPU1 | 2023-10-14 12:50 |  | No release | ET2305278004 | ALS | Receiving Waters | 0.005 | 0.0005 | 0.025 | 5e-05 | 0.0005 | 0.0005 | 0.002 |  | 300 | 0.1 | 101 | 0.0005 | 0.002 | 0.0005 | 8.36 |  | 16 | 0.0005 |  | 0.0025 | 0-2 cumecs
GPD1 | 2023-10-14 11:50 |  | No release | ET2305278005 | ALS | Receiving Waters | 0.005 | 0.0005 | 0.025 | 5e-05 | 0.0005 | 0.0005 | 0.005 |  | 719 | 0.1 | 315 | 0.0005 | 0.003 | 0.0005 | 8.47 |  | 288 | 0.0005 |  | 0.0025 | 0-2 cumecs
GS2 | 2023-10-14 10:00 |  | No release | ET2305278003 | ALS | Receiving Waters | 0.005 | 0.0005 | 0.025 | 5e-05 | 0.0005 | 0.0005 | 0.006 |  | 184 | 0.1 | 74 | 0.0005 | 0.004 | 0.0005 | 9.78 |  | 24 | 0.0005 |  | 0.0025 | 0-2 cumecs
GPA5 | 2023-10-14 09:30 |  | No release | ET2305278001 | ALS | Receiving Waters | 0.005 | 0.0005 | 0.025 | 5e-05 | 0.0005 | 0.004 | 0.013 |  | 2590 | 0.3 | 1740 | 0.0005 | 0.001 | 0.004 | 8.46 |  | 1610 | 0.0005 |  | 0.0025 | 0-2 cumecs
GPA2 | 2023-10-14 09:10 |  | No release | ET2305278002 | ALS | Receiving Waters | 0.005 | 0.0005 | 0.025 | 5e-05 | 0.0005 | 0.005 | 0.006 |  | 2010 | 0.2 | 1250 | 0.0005 | 0.131 | 0.008 | 8.3 |  | 1160 | 0.0005 |  | 0.0025 | 0-2 cumecs
GPU1 | 2023-09-26 14:50 |  | No release |  | Field Readings | Receiving Waters | [15 empty] | 8.95 |  |  |  |  | 0-2 cumecs
GPU1 | 2023-09-26 14:50 |  | No release | ET2304917006 | ALS | Receiving Waters | 0.02 | 0.0005 | 0.025 | 5e-05 | 0.0005 | 0.002 | 0.009 |  | 334 | 0.1 | 75 | 0.0005 | 0.007 | 0.0005 | 8.34 |  | 14 | 0.0005 |  | 0.0025 | 0-2 cumecs
GPD1 | 2023-09-26 14:15 |  | No release |  | Field Readings | Receiving Waters | [15 empty] | 8.74 |  |  |  |  | 0-2 cumecs
GPD1 | 2023-09-26 14:15 |  | No release | ET2304917005 | ALS | Receiving Waters | 0.005 | 0.0005 | 0.025 | 5e-05 | 0.0005 | 0.0005 | 0.006 |  | 498 | 0.1 | 221 | 0.0005 | 0.002 | 0.0005 | 8.31 |  | 171 | 0.0005 |  | 0.0025 | 0-2 cumecs
GPA7 SW2 | 2023-09-26 12:30 |  | No release |  | Field Readings | Receiving Waters | [15 empty] | 8.43 |  |  |  |  | 0-2 cumecs
GPA7 SW2 | 2023-09-26 12:30 |  | No release | ET2304917004 | ALS | Receiving Waters | 0.005 | 0.0005 | 0.025 | 5e-05 | 0.0005 | 0.002 | 0.016 |  | 1260 | 0.2 | 540 | 0.0005 | 0.046 | 0.002 | 8.66 |  | 572 | 0.0005 |  | 0.0025 | 0-2 cumecs
GS2 | 2023-09-26 12:20 |  | No release |  | Field Readings | Receiving Waters | [15 empty] | 10 |  |  |  |  | 0-2 cumecs
GS2 | 2023-09-26 12:20 |  | No release | ET2304917003 | ALS | Receiving Waters | 0.005 | 0.001 | 0.025 | 5e-05 | 0.0005 | 0.0005 | 0.016 |  | 220 | 0.1 | 86 | 0.0005 | 0.001 | 0.0005 | 9.77 |  | 28 | 0.0005 |  | 0.0025 | 0-2 cumecs
GPA5 | 2023-09-26 11:30 |  | No release |  | Field Readings | Receiving Waters | [15 empty] | 8.27 |  |  |  |  | 0-2 cumecs
GPA5 | 2023-09-26 11:30 |  | No release | ET2304917002 | ALS | Receiving Waters | 0.005 | 0.0005 | 0.025 | 5e-05 | 0.0005 | 0.0005 | 0.015 |  | 1890 | 0.2 | 1100 | 0.0005 | 0.016 | 0.003 | 8.44 |  | 938 | 0.0005 |  | 0.0025 | 0-2 cumecs
GPA2 | 2023-09-26 11:10 |  | No release |  | Field Readings | Receiving Waters | [15 empty] | 7.7 |  |  |  |  | 0-2 cumecs
GPA2 | 2023-09-26 11:10 |  | No release | ET2304917001 | ALS | Receiving Waters | 0.005 | 0.0005 | 0.025 | 5e-05 | 0.0005 | 0.008 | 0.016 |  | 1940 | 0.2 | 1460 | 0.0005 | 0.269 | 0.013 | 8.23 |  | 769 | 0.0005 |  | 0.0025 | 0-2 cumecs
GPA5 | 2023-08-28 21:30 |  | No release | ET2304332002 | ALS | Receiving Waters | 0.005 | 0.0005 | 0.025 | 5e-05 | 0.0005 | 0.0005 | 0.005 |  | 1480 | 0.2 | 790 | 0.0005 | 0.001 | 0.002 | 8.04 |  | 827 | 0.0005 |  | 0.007 | 0-2 cumecs
GPD1 | 2023-08-28 13:35 |  | No release |  | Field Readings | Receiving Waters | [15 empty] | 8.58 |  |  |  |  | 0-2 cumecs
GPD1 | 2023-08-28 13:35 |  | No release | ET2304332005 | ALS | Receiving Waters | 0.005 | 0.0005 | 0.025 | 5e-05 | 0.0005 | 0.0005 | 0.003 |  | 436 | 0.1 | 297 | 0.0005 | 0.0005 | 0.0005 | 8.32 |  | 133 | 0.0005 |  | 0.0025 | 0-2 cumecs
GPU1 | 2023-08-28 12:50 |  | No release |  | Field Readings | Receiving Waters | [15 empty] | 8.69 |  |  |  |  | 0-2 cumecs
GPU1 | 2023-08-28 12:50 |  | No release | ET2304332006 | ALS | Receiving Waters | 0.005 | 0.0005 | 0.025 | 5e-05 | 0.0005 | 0.0005 | 0.0005 |  | 156 | 0.1 | 136 | 0.0005 | 0.0005 | 0.0005 | 8.5 |  | 8 | 0.0005 |  | 0.0025 | 0-2 cumecs
GPA5 | 2023-08-28 11:30 |  | No release |  | Field Readings | Receiving Waters | [15 empty] | 8.3 |  |  |  |  | 0-2 cumecs
GPA2 | 2023-08-28 11:10 |  | No release |  | Field Readings | Receiving Waters | [15 empty] | 7.8 |  |  |  |  | 0-2 cumecs
GPA2 | 2023-08-28 11:10 |  | No release | ET2304332001 | ALS | Receiving Waters | 0.005 | 0.0005 | 0.025 | 5e-05 | 0.0005 | 0.007 | 0.007 |  | 1380 | 0.2 | 1250 | 0.0005 | 0.336 | 0.014 | 8.05 |  | 774 | 0.0005 |  | 0.0025 | 0-2 cumecs
GPA7 SW2 | 2023-08-28 10:50 |  | No release |  | Field Readings | Receiving Waters | [15 empty] | 8.23 |  |  |  |  | 0-2 cumecs
GPA7 SW2 | 2023-08-28 10:50 |  | No release | ET2304332003 | ALS | Receiving Waters | 0.005 | 0.0005 | 0.025 | 5e-05 | 0.0005 | 0.0005 | 0.007 |  | 651 | 0.1 | 296 | 0.0005 | 0.0005 | 0.0005 | 8.37 |  | 251 | 0.0005 |  | 0.0025 | 0-2 cumecs
GS2 | 2023-08-28 10:30 |  | No release |  | Field Readings | Receiving Waters | [15 empty] | 9.35 |  |  |  |  | 0-2 cumecs
GS2 | 2023-08-28 10:30 |  | No release | ET2304332004 | ALS | Receiving Waters | 0.005 | 0.0005 | 0.025 | 5e-05 | 0.0005 | 0.0005 | 0.006 |  | 221 | 0.1 | 101 | 0.0005 | 0.0005 | 0.0005 | 9.07 |  | 34 | 0.0005 |  | 0.0025 | 0-2 cumecs
GPD1 | 2023-07-21 14:10 |  | No release |  | Field Readings | Receiving Waters | [15 empty] | 8.49 |  |  |  |  | 0-2 cumecs
GPD1 | 2023-07-21 14:10 |  | No release | ET2303945003 | ALS | Receiving Waters | 0.005 | 0.0005 | 0.025 | 5e-05 | 0.0005 | 0.0005 | 0.006 |  | 1890 | 0.1 | 311 | 0.0005 | 0.028 | 0.001 | 2.69 |  | 518 | 0.0005 |  | 0.0025 | 0-2 cumecs
GS2 | 2023-07-21 13:35 |  | No release |  | Field Readings | Receiving Waters | [15 empty] | 9.32 |  |  |  |  | 0-2 cumecs
GS2 | 2023-07-21 13:25 |  | No release | ET2303945005 | ALS | Receiving Waters | 0.005 | 0.0005 | 0.025 | 5e-05 | 0.0005 | 0.0005 | 0.004 |  | 172 | 0.1 | 49 | 0.0005 | 0.0005 | 0.0005 | 9.17 |  | 24 | 0.0005 |  | 0.0025 | 0-2 cumecs
GPA7 SW2 | 2023-07-21 13:15 |  | No release | ET2303945002 | ALS | Receiving Waters | 0.005 | 0.0005 | 0.025 | 5e-05 | 0.0005 | 0.0005 | 0.006 |  | 525 | 0.1 | 271 | 0.0005 | 0.0005 | 0.0005 | 8.52 |  | 200 | 0.0005 |  | 0.0025 | 0-2 cumecs
GPA7 SW2 | 2023-07-21 13:14 |  | No release |  | Field Readings | Receiving Waters | [15 empty] | 8.14 |  |  |  |  | 0-2 cumecs
GPA2 | 2023-07-21 12:20 |  | No release |  | Field Readings | Receiving Waters | [15 empty] | 7.59 |  |  |  |  | 0-2 cumecs
GPA2 | 2023-07-21 12:20 |  | No release | ET2303945006 | ALS | Receiving Waters | 0.005 | 0.0005 | 0.025 | 5e-05 | 0.0005 | 0.008 | 0.006 |  | 1500 | 0.2 | 796 | 0.0005 | 0.288 | 0.01 | 8.48 |  | 842 | 0.0005 |  | 0.0025 | 0-2 cumecs
GPA5 | 2023-07-21 12:03 |  | No release | ET2303945001 | ALS | Receiving Waters | 0.005 | 0.0005 | 0.025 | 5e-05 | 0.0005 | 0.0005 | 0.008 |  | 1120 | 0.2 | 817 | 0.0005 | 0.009 | 0.002 | 8.44 |  | 635 | 0.0005 |  | 0.0025 | 0-2 cumecs
GPA5 | 2023-07-21 12:02 |  | No release |  | Field Readings | Receiving Waters | [15 empty] | 8.29 |  |  |  |  | 0-2 cumecs
GPU1 | 2023-07-21 10:01 |  | No release |  | Field Readings | Receiving Waters | [15 empty] | 8.55 |  |  |  |  | 0-2 cumecs
GPU1 | 2023-07-21 10:01 |  | No release | ET2303945004 | ALS | Receiving Waters | 0.005 | 0.0005 | 0.025 | 5e-05 | 0.0005 | 0.0005 | 0.0005 |  | 231 | 0.1 | 66 | 0.0005 | 0.0005 | 0.0005 | 8.2 |  | 10 | 0.0005 |  | 0.0025 | 0-2 cumecs
GPU1 | 2023-06-03 14:20 |  | No release |  | Field Readings | Receiving Waters | [15 empty] | 8.55 |  |  |  |  | 0-2 cumecs
GPU1 | 2023-06-03 14:20 |  | No release | ET2303186001 | ALS | Receiving Waters | 0.005 | 0.0005 | 0.025 | 5e-05 | 0.0005 | 0.0005 | 0.0005 |  | 122 | 0.1 | 60 | 0.0005 | 0.0005 | 0.0005 | 8.72 |  | 6 | 0.0005 |  | 0.0025 | 0-2 cumecs
GPA7 SW2 | 2023-06-03 13:15 |  | No release |  | Field Readings | Receiving Waters | [15 empty] | 8.05 |  |  |  |  | 0-2 cumecs
GPA7 SW2 | 2023-06-03 13:15 |  | No release | ET2303186006 | ALS | Receiving Waters | 0.005 | 0.0005 | 0.025 | 5e-05 | 0.0005 | 0.0005 | 0.005 |  | 539 | 0.1 | 238 | 0.0005 | 0.0005 | 0.0005 | 8.2 |  | 178 | 0.0005 |  | 0.0025 | 0-2 cumecs
GPD1 | 2023-06-03 11:40 |  | No release |  | Field Readings | Receiving Waters | [15 empty] | 8.09 |  |  |  |  | 0-2 cumecs
GPD1 | 2023-06-03 11:40 |  | No release | ET2303186002 | ALS | Receiving Waters | 0.005 | 0.0005 | 0.025 | 5e-05 | 0.0005 | 0.0005 | 0.002 |  | 517 | 0.1 | 168 | 0.0005 | 0.0005 | 0.0005 | 8.26 |  | 151 | 0.0005 |  | 0.0025 | 0-2 cumecs
GS2 | 2023-06-03 10:35 |  | No release |  | Field Readings | Receiving Waters | [15 empty] | 8.77 |  |  |  |  | 0-2 cumecs
GS2 | 2023-06-03 10:35 |  | No release | ET2303186005 | ALS | Receiving Waters | 0.005 | 0.0005 | 0.025 | 5e-05 | 0.0005 | 0.0005 | 0.006 |  | 193 | 0.1 | 100 | 0.0005 | 0.0005 | 0.0005 | 8.59 |  | 20 | 0.0005 |  | 0.0025 | 0-2 cumecs
GPA5 | 2023-06-03 10:15 |  | No release |  | Field Readings | Receiving Waters | [15 empty] | 8.3 |  |  |  |  | 0-2 cumecs
GPA5 | 2023-06-03 10:15 |  | No release | ET2303186004 | ALS | Receiving Waters | 0.005 | 0.0005 | 0.025 | 5e-05 | 0.0005 | 0.0005 | 0.003 |  | 899 | 0.2 | 416 | 0.0005 | 0.012 | 0.002 | 8.22 |  | 407 | 0.0005 |  | 0.0025 | 0-2 cumecs
GPA2 | 2023-06-03 09:55 |  | No release |  | Field Readings | Receiving Waters | [15 empty] | 7.27 |  |  |  |  | 0-2 cumecs
GPA2 | 2023-06-03 09:55 |  | No release | ET2303186003 | ALS | Receiving Waters | 0.005 | 0.0005 | 0.025 | 5e-05 | 0.0005 | 0.007 | 0.006 |  | 1110 | 0.2 | 556 | 0.0005 | 0.289 | 0.01 | 8.31 |  | 522 | 0.0005 |  | 0.0025 | 0-2 cumecs
MGU1 | 2023-05-17 15:55 |  | No release |  | Field Readings | Receiving Waters | [15 empty] | 6.17 |  |  |  |  | 0-2 cumecs
MGU1 | 2023-05-17 15:55 |  | No release | ET2302724007 | ALS | Receiving Waters | 0.02 | 0.0005 | 0.025 | 5e-05 | 0.0005 | 0.002 | 0.006 |  | 40 | 0.05 | 0.5 | 0.0005 | 0.042 | 0.0005 | 5.43 |  | 9 | 0.0005 |  | 0.0025 | 0-2 cumecs
GS2 | 2023-05-17 15:20 |  | No release |  | Field Readings | Receiving Waters | [15 empty] | 8.7 |  |  |  |  | 0-2 cumecs
GS2 | 2023-05-17 15:20 |  | No release | ET2302724005 | ALS | Receiving Waters | 0.02 | 0.0005 | 0.025 | 5e-05 | 0.0005 | 0.011 | 0.02 |  | 150 | 0.2 | 114 | 0.0005 | 0.023 | 0.004 | 8.83 |  | 18 | 0.0005 |  | 0.0025 | 0-2 cumecs
MGA1 | 2023-05-17 15:10 |  | No release | ET2302724008 | ALS | Receiving Waters | 0.03 | 0.0005 | 0.025 | 5e-05 | 0.0005 | 0.003 | 0.009 |  | 41 | 0.05 | 2 | 0.0005 | 0.053 | 0.002 | 4.92 |  | 11 | 0.0005 |  | 0.0025 | 0-2 cumecs
GPA7 SW2 | 2023-05-17 14:40 |  | No release |  | Field Readings | Receiving Waters | [15 empty] | 8.15 |  |  |  |  | 0-2 cumecs
GPA7 SW2 | 2023-05-17 14:40 |  | No release | ET2302724004 | ALS | Receiving Waters | 0.01 | 0.0005 | 0.025 | 5e-05 | 0.0005 | 0.0005 | 0.006 |  | 579 | 0.2 | 264 | 0.0005 | 0.006 | 0.0005 | 7.92 |  | 188 | 0.0005 |  | 0.0025 | 0-2 cumecs
GPA2 | 2023-05-17 14:11 |  | No release |  | Field Readings | Receiving Waters | [15 empty] | 7.69 |  |  |  |  | 0-2 cumecs
GPA2 | 2023-05-17 14:11 |  | No release | ET2302724002 | ALS | Receiving Waters | 0.02 | 0.0005 | 0.025 | 5e-05 | 0.0005 | 0.004 | 0.003 |  | 647 | 0.2 | 254 | 0.0005 | 0.264 | 0.004 | 7.47 |  | 259 | 0.0005 |  | 0.0025 | 0-2 cumecs
GPA5 | 2023-05-17 13:53 |  | No release |  | Field Readings | Receiving Waters | [15 empty] | 8.14 |  |  |  |  | 0-2 cumecs
GPA5 | 2023-05-17 13:53 |  | No release | ET2302724003 | ALS | Receiving Waters | 0.02 | 0.0005 | 0.025 | 5e-05 | 0.0005 | 0.0005 | 0.007 |  | 1460 | 0.2 | 419 | 0.0005 | 0.032 | 0.003 | 3.03 |  | 503 | 0.0005 |  | 0.0025 | 0-2 cumecs
GPD1 | 2023-05-17 13:15 |  | No release |  | Field Readings | Receiving Waters | [15 empty] | 7.99 |  |  |  |  | 0-2 cumecs
GPD1 | 2023-05-17 13:15 |  | No release | ET2302724006 | ALS | Receiving Waters | 0.005 | 0.0005 | 0.025 | 5e-05 | 0.0005 | 0.0005 | 0.004 |  | 464 | 0.2 | 234 | 0.0005 | 0.003 | 0.0005 | 8.07 |  | 128 | 0.0005 |  | 0.0025 | 0-2 cumecs
GPU1 | 2023-05-17 12:40 |  | No release |  | Field Readings | Receiving Waters | [15 empty] | 8.24 |  |  |  |  | 0-2 cumecs
GPU1 | 2023-05-17 12:40 |  | No release | ET2302724001 | ALS | Receiving Waters | 0.005 | 0.0005 | 0.025 | 5e-05 | 0.0005 | 0.0005 | 0.002 |  | 316 | 0.2 | 121 | 0.0005 | 0.038 | 0.0005 | 8.14 |  | 19 | 0.0005 |  | 0.0025 | 0-2 cumecs
GPD1 | 2023-05-05 13:40 |  | No release |  | Field Readings | Receiving Waters | [15 empty] | 7.92 |  |  |  |  | 0-2 cumecs
GPD1 | 2023-05-05 13:40 |  | No release | ET2302570002 | ALS | Receiving Waters | 0.005 | 0.0005 | 0.025 | 5e-05 | 0.0005 | 0.0005 | 0.009 |  | 572 | 0.2 | 275 | 0.0005 | 0.01 | 0.001 | 8.32 |  | 156 | 0.0005 |  | 0.0025 | 0-2 cumecs
GPU1 | 2023-05-05 12:55 |  | No release |  | Field Readings | Receiving Waters | [15 empty] | 8.36 |  |  |  |  | 0-2 cumecs
GPU1 | 2023-05-05 12:55 |  | No release | ET2302570001 | ALS | Receiving Waters | 0.005 | 0.0005 | 0.025 | 5e-05 | 0.0005 | 0.0005 | 0.001 |  | 296 | 0.2 | 112 | 0.0005 | 0.0005 | 0.0005 | 8.25 |  | 13 | 0.0005 |  | 0.0025 | 0-2 cumecs
GPA7 SW2 | 2023-05-05 11:05 |  | No release |  | Field Readings | Receiving Waters | [15 empty] | 8.03 |  |  |  |  | 0-2 cumecs
GPA7 SW2 | 2023-05-05 11:05 |  | No release | ET2302570008 | ALS | Receiving Waters | 0.005 | 0.0005 | 0.025 | 5e-05 | 0.0005 | 0.0005 | 0.007 |  | 509 | 0.2 | 257 | 0.0005 | 0.01 | 0.001 | 8.41 |  | 169 | 0.0005 |  | 0.012 | 0-2 cumecs
GS2 | 2023-05-05 11:00 |  | No release |  | Field Readings | Receiving Waters | [15 empty] | 8.75 |  |  |  |  | 0-2 cumecs
GS2 | 2023-05-05 11:00 |  | No release | ET2302570007 | ALS | Receiving Waters | 0.005 | 0.0005 | 0.025 | 5e-05 | 0.0005 | 0.001 | 0.013 |  | 130 | 0.2 | 78 | 0.0005 | 0.004 | 0.0005 | 9.21 |  | 13 | 0.0005 |  | 0.0025 | 0-2 cumecs
MGA1 | 2023-05-05 10:00 |  | No release |  | Field Readings | Receiving Waters | [15 empty] | 6.47 |  |  |  |  | 0-2 cumecs
MGA1 | 2023-05-05 10:00 |  | No release | ET2302570006 | ALS | Receiving Waters | 0.04 | 0.0005 | 0.025 | 5e-05 | 0.0005 | 0.002 | 0.218 |  | 272 | 0.2 | 125 | 0.0005 | 0.008 | 0.012 | 6.5 |  | 101 | 0.0005 |  | 0.018 | 0-2 cumecs
MGU1 | 2023-05-05 09:30 |  | No release |  | Field Readings | Receiving Waters | [15 empty] | 7.03 |  |  |  |  | 0-2 cumecs
MGU1 | 2023-05-05 09:30 |  | No release | ET2302570005 | ALS | Receiving Waters | 0.01 | 0.0005 | 0.025 | 5e-05 | 0.0005 | 0.0005 | 0.008 |  | 18 | 0.05 | 0.5 | 0.0005 | 0.009 | 0.0005 | 5.26 |  | 2 | 0.0005 |  | 0.0025 | 0-2 cumecs
GPA5 | 2023-05-05 09:10 |  | No release |  | Field Readings | Receiving Waters | [15 empty] | 8.24 |  |  |  |  | 0-2 cumecs
GPA5 | 2023-05-05 09:10 |  | No release | ET2302570004 | ALS | Receiving Waters | 0.01 | 0.0005 | 0.025 | 5e-05 | 0.0005 | 0.002 | 0.013 |  | 539 | 0.2 | 277 | 0.0005 | 0.062 | 0.003 | 8.56 |  | 176 | 0.0005 |  | 0.0025 | 0-2 cumecs
GPA2 | 2023-05-05 08:50 |  | No release |  | Field Readings | Receiving Waters | [15 empty] | 7.77 |  |  |  |  | 0-2 cumecs
GPA2 | 2023-05-05 08:50 |  | No release | ET2302570003 | ALS | Receiving Waters | 0.01 | 0.0005 | 0.025 | 5e-05 | 0.0005 | 0.02 | 0.014 |  | 608 | 0.2 | 356 | 0.0005 | 0.759 | 0.013 | 8.47 |  | 208 | 0.0005 |  | 0.0025 | 0-2 cumecs
GPA7 SW2 | 2023-04-28 14:10 |  | No release | ET2302368006 | ALS | Receiving Waters | 0.01 | 0.0005 | 0.025 | 5e-05 | 0.0005 | 0.0005 | 0.003 |  | 450 | 0.05 | 230 | 0.0005 | 0.012 | 0.001 | 7.85 |  | 141 | 0.0005 |  | 0.009 | 0-2 cumecs
GS2 | 2023-04-28 14:00 |  | No release | ET2302368007 | ALS | Receiving Waters | 0.01 | 0.0005 | 0.025 | 5e-05 | 0.0005 | 0.0005 | 0.0005 |  | 221 | 0.1 | 74 | 0.0005 | 0.0005 | 0.0005 | 6.93 |  | 51 | 0.0005 |  | 0.025 | 0-2 cumecs
GPD1 | 2023-04-28 13:30 |  | No release | ET2302368008 | ALS | Receiving Waters | 0.01 | 0.0005 | 0.025 | 5e-05 | 0.0005 | 0.0005 | 0.0005 |  | 460 | 0.1 | 210 | 0.0005 | 0.007 | 0.001 | 8.15 |  | 123 | 0.0005 |  | 0.0025 | 0-2 cumecs
MGA1 | 2023-04-28 13:15 |  | No release | ET2302368004 | ALS | Receiving Waters | 0.01 | 0.002 | 0.025 | 5e-05 | 0.0005 | 0.006 | 0.3 |  | 298 | 0.1 | 95 | 0.0005 | 0.029 | 0.024 | 6.3 |  | 112 | 0.0005 |  | 0.028 | 0-2 cumecs
MGU1 | 2023-04-28 12:50 |  | No release | ET2302368005 | ALS | Receiving Waters | 0.02 | 0.0005 | 0.025 | 5e-05 | 0.0005 | 0.0005 | 0.0005 |  | 15 | 0.05 | 0.5 | 0.0005 | 0.004 | 0.0005 | 6.16 |  | 3 | 0.0005 |  | 0.0025 | 0-2 cumecs
GPA2 | 2023-04-28 11:25 |  | No release | ET2302368003 | ALS | Receiving Waters | 0.005 | 0.0005 | 0.025 | 5e-05 | 0.0005 | 0.006 | 0.007 |  | 536 | 0.1 | 224 | 0.0005 | 0.493 | 0.01 | 7.7 |  | 151 | 0.0005 |  | 0.006 | 0-2 cumecs
GPA5 | 2023-04-28 11:10 |  | No release | ET2302368002 | ALS | Receiving Waters | 0.02 | 0.0005 | 0.025 | 5e-05 | 0.0005 | 0.002 | 0.015 |  | 426 | 0.05 | 188 | 0.0005 | 0.078 | 0.005 | 8.03 |  | 129 | 0.0005 |  | 0.033 | 0-2 cumecs
GPU1 | 2023-04-28 10:40 |  | No release | ET2302368001 | ALS | Receiving Waters | 0.01 | 0.0005 | 0.025 | 5e-05 | 0.0005 | 0.0005 | 0.002 |  | 197 | 0.1 | 65 | 0.0005 | 0.0005 | 0.0005 | 8 |  | 9 | 0.0005 |  | 0.018 | 0-2 cumecs
GPU1 | 2023-04-21 15:41 |  | No release |  | Field Readings | Receiving Waters | [15 empty] | 8.25 |  |  |  |  | 0-2 cumecs
GPU1 | 2023-04-21 15:41 |  | No release | ET2302357008 | ALS | Receiving Waters | 0.01 | 0.0005 | 0.025 | 5e-05 | 0.0005 | 0.0005 | 0.001 |  | 163 | 0.05 | 84 | 0.0005 | 0.0005 | 0.0005 | 8.53 |  | 6 | 0.0005 |  | 0.006 | 0-2 cumecs
GPA2 | 2023-04-21 14:02 |  | No release |  | Field Readings | Receiving Waters | [15 empty] | 7.54 |  |  |  |  | 0-2 cumecs
GPA2 | 2023-04-21 14:02 |  | No release | ET2302357009 | ALS | Receiving Waters | 0.01 | 0.0005 | 0.025 | 5e-05 | 0.0005 | 0.008 | 0.004 |  | 550 | 0.1 | 232 | 0.0005 | 0.397 | 0.007 | 7.92 |  | 171 | 0.0005 |  | 0.0025 | 0-2 cumecs
GPA5 | 2023-04-21 13:42 |  | No release |  | Field Readings | Receiving Waters | [15 empty] | 8.32 |  |  |  |  | 0-2 cumecs
GPA5 | 2023-04-21 13:42 |  | No release | ET2302357006 | ALS | Receiving Waters | 0.02 | 0.0005 | 0.025 | 5e-05 | 0.0005 | 0.002 | 0.005 |  | 574 | 0.1 | 198 | 0.0005 | 0.112 | 0.002 | 7.77 |  | 178 | 0.0005 |  | 0.0025 | 0-2 cumecs
MGA1 | 2023-04-21 13:09 |  | No release |  | Field Readings | Receiving Waters | [15 empty] | 6.94 |  |  |  |  | 0-2 cumecs
MGA1 | 2023-04-21 13:09 |  | No release | ET2302357001 | ALS | Receiving Waters | 0.005 | 0.0005 | 0.025 | 5e-05 | 0.0005 | 0.02 | 0.529 |  | 262 | 0.05 | 110 | 0.0005 | 0.065 | 0.027 | 6.07 |  | 98 | 0.0005 |  | 0.039 | 0-2 cumecs
MGU1 | 2023-04-21 12:39 |  | No release |  | Field Readings | Receiving Waters | [15 empty] | 8.02 |  |  |  |  | 0-2 cumecs
MGU1 | 2023-04-21 12:39 |  | No release | ET2302357003 | ALS | Receiving Waters | 0.005 | 0.0005 | 0.025 | 5e-05 | 0.0005 | 0.0005 | 0.0005 |  | 16 | 0.05 | 0.5 | 0.0005 | 0.0005 | 0.0005 | 6.32 |  | 2 | 0.0005 |  | 0.008 | 0-2 cumecs
GPA7 SW1 | 2023-04-21 12:08 |  | No release |  | Field Readings | Receiving Waters | [15 empty] | 8.36 |  |  |  |  | 0-2 cumecs
GPA7 SW1 | 2023-04-21 12:08 |  | No release | ET2302357004 | ALS | Receiving Waters | 0.02 | 0.0005 | 0.05 | 5e-05 | 0.0005 | 0.0005 | 0.013 |  | 189 | 0.05 | 122 | 0.0005 | 0.005 | 0.0005 | 8.55 |  | 18 | 0.0005 |  | 0.0025 | 0-2 cumecs
GS2 | 2023-04-21 11:48 |  | No release |  | Field Readings | Receiving Waters | [15 empty] | 8.38 |  |  |  |  | 0-2 cumecs
GS2 | 2023-04-21 11:48 |  | No release | ET2302357005 | ALS | Receiving Waters | 0.01 | 0.0005 | 0.025 | 5e-05 | 0.0005 | 0.0005 | 0.006 |  | 148 | 0.05 | 75 | 0.0005 | 0.0005 | 0.0005 | 8.47 |  | 12 | 0.0005 |  | 0.008 | 0-2 cumecs
GPD1 | 2023-04-21 11:26 |  | No release |  | Field Readings | Receiving Waters | [15 empty] | 7.66 |  |  |  |  | 0-2 cumecs
GPD1 | 2023-04-21 11:26 |  | No release | ET2302357007 | ALS | Receiving Waters | 0.01 | 0.0005 | 0.025 | 5e-05 | 0.0005 | 0.0005 | 0.003 |  | 362 | 0.05 | 142 | 0.0005 | 0.002 | 0.0005 | 7.4 |  | 96 | 0.0005 |  | 0.0025 | 0-2 cumecs
GPA5 | 2023-04-14 15:20 |  | No release |  | Field Readings | Receiving Waters | [15 empty] | 7.7 |  |  |  |  | 0-2 cumecs
GPA5 | 2023-04-14 15:20 |  | No release | ET2302130006 | ALS | Receiving Waters | 0.005 | 0.0005 | 0.025 | 5e-05 | 0.0005 | 0.003 | 0.001 |  | 364 | 0.1 | 130 | 0.0005 | 0.244 | 0.003 | 8.04 |  | 68 | 0.0005 |  | 0.0025 | 0-2 cumecs
GPA2 | 2023-04-14 15:11 |  | No release |  | Field Readings | Receiving Waters | [15 empty] | 7.73 |  |  |  |  | 0-2 cumecs
GPA2 | 2023-04-14 15:11 |  | No release | ET2302130007 | ALS | Receiving Waters | 0.01 | 0.0005 | 0.025 | 5e-05 | 0.0005 | 0.004 | 0.002 |  | 304 | 0.1 | 125 | 0.0005 | 0.196 | 0.003 | 8.1 |  | 54 | 0.0005 |  | 0.0025 | 0-2 cumecs
GPA7 SW1 | 2023-04-14 14:58 |  | No release |  | Field Readings | Receiving Waters | [15 empty] | 8.2 |  |  |  |  | 0-2 cumecs
GPA7 SW1 | 2023-04-14 14:58 |  | No release | ET2302130004 | ALS | Receiving Waters | 0.005 | 0.0005 | 0.025 | 5e-05 | 0.0005 | 0.0005 | 0.008 |  | 225 | 0.1 | 74 | 0.0005 | 0.0005 | 0.0005 | 7.17 |  | 26 | 0.0005 |  | 0.0025 | 0-2 cumecs
GS2 | 2023-04-14 14:56 |  | No release | ET2302130005 | ALS | Receiving Waters | 0.005 | 0.0005 | 0.025 | 5e-05 | 0.0005 | 0.0005 | 0.007 |  | 146 | 0.1 | 60 | 0.0005 | 0.0005 | 0.0005 | 8.46 |  | 9 | 0.0005 |  | 0.0025 | 0-2 cumecs
GS2 | 2023-04-14 14:55 |  | No release |  | Field Readings | Receiving Waters | [15 empty] | 7.86 |  |  |  |  | 0-2 cumecs
MGU1 | 2023-04-14 14:48 |  | No release |  | Field Readings | Receiving Waters | [15 empty] | 7.19 |  |  |  |  | 0-2 cumecs
MGU1 | 2023-04-14 14:48 |  | No release | ET2302130003 | ALS | Receiving Waters | 0.005 | 0.0005 | 0.025 | 5e-05 | 0.0005 | 0.0005 | 0.001 |  | 33 | 0.05 | 0.5 | 0.0005 | 0.0005 | 0.0005 | 6.53 |  | 6 | 0.0005 |  | 0.0025 | 0-2 cumecs
MGA1 | 2023-04-14 14:42 |  | No release |  | Field Readings | Receiving Waters | [15 empty] | 6.01 |  |  |  |  | 0-2 cumecs
MGA1 | 2023-04-14 14:42 |  | No release | ET2302130001 | ALS | Receiving Waters | 0.005 | 0.0005 | 0.025 | 5e-05 | 0.0005 | 0.05 | 1.6 |  | 261 | 0.1 | 120 | 0.0005 | 0.182 | 0.027 | 6.21 |  | 106 | 0.0005 |  | 0.029 | 0-2 cumecs
GPA7 SW1 | 2023-04-07 10:50 |  | No release |  | Field Readings | Receiving Waters | [15 empty] | 8.03 |  |  |  |  | 0-2 cumecs
GPA7 SW1 | 2023-04-07 10:50 |  | No release | EB2310986005 | ALS | Receiving Waters | 0.005 | 0.0005 | 0.025 | 5e-05 | 0.0005 | 0.0005 | 0.006 |  | 108 | 0.05 | 44 | 0.0005 | 0.0005 | 0.0005 | 8.26 |  | 6 | 0.0005 |  | 0.0025 | 0-2 cumecs
GS2 | 2023-04-07 10:45 |  | No release |  | Field Readings | Receiving Waters | [15 empty] | 8.22 |  |  |  |  | 0-2 cumecs
GS2 | 2023-04-07 10:45 |  | No release | EB2310986004 | ALS | Receiving Waters | 0.005 | 0.0005 | 0.025 | 5e-05 | 0.0005 | 0.0005 | 0.009 |  | 226 | 0.1 | 77 | 0.0005 | 0.0005 | 0.0005 | 7.93 |  | 11 | 0.0005 |  | 0.0025 | 0-2 cumecs
MGA1 | 2023-04-07 09:30 |  | No release | EB2310986003 | ALS | Receiving Waters | 0.005 | 0.0005 | 0.025 | 5e-05 | 0.0005 | 0.065 | 1.82 |  | 279 | 0.2 | 120 | 0.0005 | 0.268 | 0.03 | 6.71 |  | 110 | 0.0005 |  | 0.025 | 0-2 cumecs
GPA5 | 2023-04-07 09:15 |  | No release | EB2310986002 | ALS | Receiving Waters | 0.005 | 0.0005 | 0.025 | 5e-05 | 0.0005 | 0.0005 | 0.003 |  | 239 | 0.2 | 103 | 0.0005 | 0.0005 | 0.0005 | 8.22 |  | 33 | 0.0005 |  | 0.0025 | 0-2 cumecs
GPA2 | 2023-04-07 09:00 |  | No release |  | Field Readings | Receiving Waters | [15 empty] | 6.93 |  |  |  |  | 0-2 cumecs
GPA2 | 2023-04-07 09:00 |  | No release | EB2310986006 | ALS | Receiving Waters | 0.005 | 0.0005 | 0.025 | 5e-05 | 0.0005 | 0.0005 | 0.002 |  | 279 | 0.05 | 122 | 0.0005 | 0.021 | 0.001 | 8.05 |  | 32 | 0.0005 |  | 0.0025 | 0-2 cumecs
MGU1 | 2023-04-07 08:30 |  | No release |  | Field Readings | Receiving Waters | [15 empty] | 7.29 |  |  |  |  | 0-2 cumecs
MGU1 | 2023-04-07 08:30 |  | No release | EB2310986001 | ALS | Receiving Waters | 0.005 | 0.0005 | 0.025 | 5e-05 | 0.0005 | 0.0005 | 0.0005 |  | 3 | 0.05 | 0.5 | 0.0005 | 0.001 | 0.0005 | 5.91 |  | 0.5 | 0.0005 |  | 0.0025 | 0-2 cumecs
GPA7 SW1 | 2023-04-06 11:00 |  | No release |  | Field Readings | Receiving Waters | [15 empty] | 8.01 |  |  |  |  | 0-2 cumecs
GPA7 SW1 | 2023-04-06 11:00 |  | No release | EB2310984006 | ALS | Receiving Waters | 0.005 | 0.0005 | 0.025 | 5e-05 | 0.0005 | 0.0005 | 0.008 |  | 178 | 0.1 | 74 | 0.0005 | 0.0005 | 0.0005 | 7.29 |  | 12 | 0.0005 |  | 0.0025 | 0-2 cumecs
GPA5 | 2023-04-06 10:35 |  | No release |  | Field Readings | Receiving Waters | [15 empty] | 7.93 |  |  |  |  | 0-2 cumecs
GPA5 | 2023-04-06 10:35 |  | No release | EB2310984005 | ALS | Receiving Waters | 0.005 | 0.0005 | 0.025 | 5e-05 | 0.0005 | 0.0005 | 0.005 |  | 377 | 0.1 | 183 | 0.0005 | 0.0005 | 0.002 | 7.22 |  | 81 | 0.0005 |  | 0.0025 | 0-2 cumecs
MGA1 | 2023-04-06 09:20 |  | No release |  | Field Readings | Receiving Waters | [15 empty] | 6.6 |  |  |  |  | 0-2 cumecs
MGA1 | 2023-04-06 09:20 |  | No release | EB2310984004 | ALS | Receiving Waters | 0.005 | 0.0005 | 0.025 | 5e-05 | 0.0005 | 0.028 | 1.36 |  | 193 | 0.1 | 90 | 0.0005 | 0.115 | 0.013 | 5.98 |  | 68 | 0.0005 |  | 0.015 | 0-2 cumecs
GPA2 | 2023-04-06 09:10 |  | No release |  | Field Readings | Receiving Waters | [15 empty] | 7.02 |  |  |  |  | 0-2 cumecs
MGU1 | 2023-04-06 09:10 |  | No release |  | Field Readings | Receiving Waters | [15 empty] | 7.31 |  |  |  |  | 0-2 cumecs
MGU1 | 2023-04-06 09:10 |  | No release | EB2310984002 | ALS | Receiving Waters | 0.005 | 0.0005 | 0.025 | 5e-05 | 0.0005 | 0.0005 | 0.002 |  | 23 | 0.05 | 0.5 | 0.0005 | 0.001 | 0.0005 | 6.93 |  | 2 | 0.0005 |  | 0.009 | 0-2 cumecs
GPA2 | 2023-04-06 09:00 |  | No release | EB2310984003 | ALS | Receiving Waters | 0.005 | 0.0005 | 0.025 | 5e-05 | 0.0005 | 0.0005 | 0.002 |  | 207 | 0.05 | 89 | 0.0005 | 0.04 | 0.002 | 8.2 |  | 26 | 0.0005 |  | 0.0025 | 0-2 cumecs
GS2 | 2023-04-06 08:20 |  | No release |  | Field Readings | Receiving Waters | [15 empty] | 8.03 |  |  |  |  | 0-2 cumecs
GS2 | 2023-04-06 08:20 |  | No release | EB2310984001 | ALS | Receiving Waters | 0.005 | 0.0005 | 0.025 | 5e-05 | 0.0005 | 0.0005 | 0.007 |  | 142 | 0.05 | 64 | 0.0005 | 0.0005 | 0.0005 | 8.34 |  | 6 | 0.0005 |  | 0.0025 | 0-2 cumecs
GPA7 SW1 | 2023-04-05 11:35 |  | No release |  | Field Readings | Receiving Waters | [15 empty] | 8.07 |  |  |  |  | 0-2 cumecs
GPA7 SW1 | 2023-04-05 11:35 |  | No release | EB2310980006 | ALS | Receiving Waters | 0.005 | 0.0005 | 0.025 | 5e-05 | 0.0005 | 0.0005 | 0.007 |  | 147 | 0.1 | 63 | 0.0005 | 0.0005 | 0.0005 | 7.13 |  | 8 | 0.0005 |  | 0.0025 | 0-2 cumecs
GS2 | 2023-04-05 11:25 |  | No release |  | Field Readings | Receiving Waters | [15 empty] | 8.15 |  |  |  |  | 0-2 cumecs
GS2 | 2023-04-05 11:25 |  | No release | EB2310980005 | ALS | Receiving Waters | 0.005 | 0.0005 | 0.025 | 5e-05 | 0.0005 | 0.0005 | 0.009 |  | 168 | 0.1 | 74 | 0.0005 | 0.0005 | 0.0005 | 6.97 |  | 10 | 0.0005 |  | 0.0025 | 0-2 cumecs
MGA1 | 2023-04-05 09:50 |  | No release |  | Field Readings | Receiving Waters | [15 empty] | 6.59 |  |  |  |  | 0-2 cumecs
MGA1 | 2023-04-05 09:50 |  | No release | EB2310980004 | ALS | Receiving Waters | 0.005 | 0.0005 | 0.025 | 5e-05 | 0.0005 | 0.066 | 1.06 |  | 249 | 0.2 | 122 | 0.0005 | 0.27 | 0.029 | 6.07 |  | 97 | 0.0005 |  | 0.024 | 0-2 cumecs
MGU1 | 2023-04-05 09:35 |  | No release |  | Field Readings | Receiving Waters | [15 empty] | 7.26 |  |  |  |  | 0-2 cumecs
MGU1 | 2023-04-05 09:35 |  | No release | EB2310980003 | ALS | Receiving Waters | 0.005 | 0.0005 | 0.025 | 5e-05 | 0.0005 | 0.0005 | 0.005 |  | 7 | 0.05 | 0.5 | 0.0005 | 0.003 | 0.0005 | 6.06 |  | 1 | 0.0005 |  | 0.0025 | 0-2 cumecs
GPA5 | 2023-04-05 09:10 |  | No release | EB2310980002 | ALS | Receiving Waters | 0.005 | 0.0005 | 0.025 | 5e-05 | 0.0005 | 0.0005 | 0.004 |  | 359 | 0.1 | 175 | 0.0005 | 0.0005 | 0.002 | 7.31 |  | 74 | 0.0005 |  | 0.0025 | 0-2 cumecs
GPA2 | 2023-04-05 08:50 |  | No release |  | Field Readings | Receiving Waters | [15 empty] | 6.99 |  |  |  |  | 0-2 cumecs
GPA2 | 2023-04-05 08:50 |  | No release | EB2310980001 | ALS | Receiving Waters | 0.005 | 0.0005 | 0.025 | 5e-05 | 0.0005 | 0.001 | 0.002 |  | 236 | 0.1 | 111 | 0.0005 | 0.089 | 0.002 | 7.12 |  | 26 | 0.0005 |  | 0.0025 | 0-2 cumecs
GPA2 | 2023-04-04 13:50 |  | No release |  | Field Readings | Receiving Waters | [15 empty] | 6.98 |  |  |  |  | 0-2 cumecs
GPA2 | 2023-04-04 13:50 |  | No release | EB2310977006 | ALS | Receiving Waters | 0.005 | 0.0005 | 0.025 | 5e-05 | 0.0005 | 0.0005 | 0.001 |  | 155 | 0.1 | 68 | 0.0005 | 0.036 | 0.001 | 6.98 |  | 20 | 0.0005 |  | 0.0025 | 0-2 cumecs
GS2 | 2023-04-04 13:35 |  | No release |  | Field Readings | Receiving Waters | [15 empty] | 8.04 |  |  |  |  | 0-2 cumecs
GS2 | 2023-04-04 13:35 |  | No release | EB2310977005 | ALS | Receiving Waters | 0.005 | 0.0005 | 0.025 | 5e-05 | 0.0005 | 0.0005 | 0.006 |  | 91 | 0.1 | 37 | 0.0005 | 0.0005 | 0.0005 | 7.05 |  | 3 | 0.0005 |  | 0.0025 | 0-2 cumecs
MGA1 | 2023-04-04 13:25 |  | No release |  | Field Readings | Receiving Waters | [15 empty] | 6.34 |  |  |  |  | 0-2 cumecs
MGA1 | 2023-04-04 13:25 |  | No release | EB2310977004 | ALS | Receiving Waters | 0.005 | 0.0005 | 0.025 | 5e-05 | 0.0005 | 0.04 | 0.752 |  | 192 | 0.2 | 90 | 0.0005 | 0.168 | 0.019 | 6.1 |  | 72 | 0.0005 |  | 0.017 | 0-2 cumecs
MGU1 | 2023-04-04 13:10 |  | No release |  | Field Readings | Receiving Waters | [15 empty] | 7.14 |  |  |  |  | 0-2 cumecs
MGU1 | 2023-04-04 13:10 |  | No release | EB2310977003 | ALS | Receiving Waters | 0.005 | 0.0005 | 0.025 | 5e-05 | 0.0005 | 0.0005 | 0.002 |  | 12 | 0.05 | 0.5 | 0.0005 | 0.0005 | 0.0005 | 6.33 |  | 1 | 0.0005 |  | 0.0025 | 0-2 cumecs
GPA7 SW1 | 2023-04-04 12:00 |  | No release |  | Field Readings | Receiving Waters | [15 empty] | 8.07 |  |  |  |  | 0-2 cumecs
GPA7 SW1 | 2023-04-04 12:00 |  | No release | EB2310977002 | ALS | Receiving Waters | 0.005 | 0.0005 | 0.025 | 5e-05 | 0.0005 | 0.0005 | 0.006 |  | 84 | 0.1 | 36 | 0.0005 | 0.0005 | 0.0005 | 8.25 |  | 4 | 0.0005 |  | 0.0025 | 0-2 cumecs
GPA5 | 2023-04-04 11:40 |  | No release |  | Field Readings | Receiving Waters | [15 empty] | 7.65 |  |  |  |  | 0-2 cumecs
GPA5 | 2023-04-04 11:40 |  | No release | EB2310977001 | ALS | Receiving Waters | 0.005 | 0.0005 | 0.025 | 5e-05 | 0.0005 | 0.0005 | 0.006 |  | 412 | 0.1 | 208 | 0.0005 | 0.019 | 0.002 | 7.34 |  | 100 | 0.0005 |  | 0.0025 | 0-2 cumecs
GPA2 | 2023-04-03 14:00 |  | No release |  | Field Readings | Receiving Waters | [15 empty] | 7.2 |  |  |  |  | 0-2 cumecs
GPA2 | 2023-04-03 14:00 |  | No release | EB2310974006 | ALS | Receiving Waters | 0.005 | 0.0005 | 0.025 | 5e-05 | 0.0005 | 0.0005 | 0.0005 |  | 155 | 0.05 | 71 | 0.0005 | 0.012 | 0.001 | 7.08 |  | 17 | 0.0005 |  | 0.0025 | 0-2 cumecs
MGU1 | 2023-04-03 13:45 |  | No release |  | Field Readings | Receiving Waters | [15 empty] | 7.21 |  |  |  |  | 0-2 cumecs
MGU1 | 2023-04-03 13:45 |  | No release | EB2310974005 | ALS | Receiving Waters | 0.005 | 0.0005 | 0.025 | 5e-05 | 0.0005 | 0.0005 | 0.001 |  | 12 | 0.05 | 0.5 | 0.0005 | 0.0005 | 0.0005 | 6.26 |  | 1 | 0.0005 |  | 0.0025 | 0-2 cumecs
GS2 | 2023-04-03 13:35 |  | No release |  | Field Readings | Receiving Waters | [15 empty] | 8.25 |  |  |  |  | 0-2 cumecs
GS2 | 2023-04-03 13:35 |  | No release | EB2310974004 | ALS | Receiving Waters | 0.005 | 0.0005 | 0.025 | 5e-05 | 0.0005 | 0.0005 | 0.009 |  | 187 | 0.1 | 78 | 0.0005 | 0.0005 | 0.0005 | 7.38 |  | 12 | 0.0005 |  | 0.0025 | 0-2 cumecs
MGA1 | 2023-04-03 09:55 |  | No release |  | Field Readings | Receiving Waters | [15 empty] | 6.58 |  |  |  |  | 0-2 cumecs
MGA1 | 2023-04-03 09:55 |  | No release | EB2310974003 | ALS | Receiving Waters | 0.005 | 0.0005 | 0.025 | 5e-05 | 0.0005 | 0.046 | 1.13 |  | 204 | 0.2 | 102 | 0.0005 | 0.186 | 0.02 | 6.05 |  | 77 | 0.0005 |  | 0.022 | 0-2 cumecs
GPA7 SW1 | 2023-04-03 09:35 |  | No release |  | Field Readings | Receiving Waters | [15 empty] | 7.99 |  |  |  |  | 0-2 cumecs
GPA7 SW1 | 2023-04-03 09:35 |  | No release | EB2310974002 | ALS | Receiving Waters | 0.005 | 0.0005 | 0.025 | 5e-05 | 0.0005 | 0.0005 | 0.007 |  | 129 | 0.1 | 59 | 0.0005 | 0.0005 | 0.0005 | 7.2 |  | 7 | 0.0005 |  | 0.0025 | 0-2 cumecs
GPA5 | 2023-04-03 09:10 |  | No release |  | Field Readings | Receiving Waters | [15 empty] | 7.68 |  |  |  |  | 0-2 cumecs
GPA5 | 2023-04-03 09:10 |  | No release | EB2310974001 | ALS | Receiving Waters | 0.005 | 0.0005 | 0.025 | 5e-05 | 0.0005 | 0.0005 | 0.004 |  | 222 | 0.1 | 100 | 0.0005 | 0.002 | 0.001 | 6.82 |  | 47 | 0.0005 |  | 0.0025 | 0-2 cumecs
GPA7 SW1 | 2023-04-02 13:10 |  | No release |  | Field Readings | Receiving Waters | [15 empty] | 8.15 |  |  |  |  | 0-2 cumecs
GPA7 SW1 | 2023-04-02 13:10 |  | No release | EB2310969006 | ALS | Receiving Waters | 0.005 | 0.0005 | 0.025 | 5e-05 | 0.0005 | 0.0005 | 0.007 |  | 196 | 0.1 | 78 | 0.0005 | 0.0005 | 0.0005 | 7.51 |  | 10 | 0.0005 |  | 0.0025 | 0-2 cumecs
GS2 | 2023-04-02 13:00 |  | No release |  | Field Readings | Receiving Waters | [15 empty] | 8.24 |  |  |  |  | 0-2 cumecs
GS2 | 2023-04-02 13:00 |  | No release | EB2310969005 | ALS | Receiving Waters | 0.005 | 0.0005 | 0.025 | 5e-05 | 0.0005 | 0.0005 | 0.008 |  | 215 | 0.1 | 86 | 0.0005 | 0.0005 | 0.0005 | 7.47 |  | 14 | 0.0005 |  | 0.0025 | 0-2 cumecs
MGA1 | 2023-04-02 10:10 |  | No release |  | Field Readings | Receiving Waters | [15 empty] | 6.74 |  |  |  |  | 0-2 cumecs
MGA1 | 2023-04-02 10:10 |  | No release | EB2310969004 | ALS | Receiving Waters | 0.005 | 0.0005 | 0.025 | 5e-05 | 0.0005 | 0.057 | 0.932 |  | 216 | 0.2 | 108 | 0.0005 | 0.243 | 0.026 | 6.02 |  | 80 | 0.0005 |  | 0.022 | 0-2 cumecs
MGU1 | 2023-04-02 09:50 |  | No release |  | Field Readings | Receiving Waters | [15 empty] | 7.38 |  |  |  |  | 0-2 cumecs
MGU1 | 2023-04-02 09:50 |  | No release | EB2310969003 | ALS | Receiving Waters | 0.005 | 0.0005 | 0.025 | 5e-05 | 0.0005 | 0.0005 | 0.002 |  | 20 | 0.05 | 0.5 | 0.0005 | 0.004 | 0.0005 | 6.08 |  | 4 | 0.0005 |  | 0.0025 | 0-2 cumecs
GPA2 | 2023-04-02 09:20 |  | No release |  | Field Readings | Receiving Waters | [15 empty] | 7.24 |  |  |  |  | 0-2 cumecs
GPA2 | 2023-04-02 09:20 |  | No release | EB2310969002 | ALS | Receiving Waters | 0.005 | 0.0005 | 0.025 | 5e-05 | 0.0005 | 0.0005 | 0.001 |  | 267 | 0.1 | 109 | 0.0005 | 0.042 | 0.002 | 7.11 |  | 35 | 0.0005 |  | 0.0025 | 0-2 cumecs
GPA5 | 2023-04-02 09:08 |  | No release |  | Field Readings | Receiving Waters | [15 empty] | 7.7 |  |  |  |  | 0-2 cumecs
GPA5 | 2023-04-02 09:08 |  | No release | EB2310969001 | ALS | Receiving Waters | 0.01 | 0.0005 | 0.025 | 5e-05 | 0.0005 | 0.0005 | 0.006 |  | 370 | 0.1 | 168 | 0.0005 | 0.044 | 0.002 | 6.98 |  | 90 | 0.0005 |  | 0.0025 | 0-2 cumecs
GPA7 SW1 | 2023-04-01 14:10 |  | TEL Release |  | Field Readings | Receiving Waters | [15 empty] | 8.35 |  |  |  |  | 0-2 cumecs
GPA7 SW1 | 2023-04-01 14:10 |  | TEL Release | EB2310965006 | ALS | Receiving Waters | 0.005 | 0.0005 | 0.025 | 5e-05 | 0.0005 | 0.0005 | 0.008 |  | 180 | 0.1 | 71 | 0.0005 | 0.002 | 0.0005 | 7.45 |  | 10 | 0.0005 |  | 0.0025 | 0-2 cumecs
GS2 | 2023-04-01 13:50 |  | TEL Release |  | Field Readings | Receiving Waters | [15 empty] | 8.35 |  |  |  |  | 0-2 cumecs
GS2 | 2023-04-01 13:50 |  | TEL Release | EB2310965005 | ALS | Receiving Waters | 0.005 | 0.0005 | 0.025 | 5e-05 | 0.0005 | 0.0005 | 0.007 |  | 170 | 0.1 | 74 | 0.0005 | 0.0005 | 0.0005 | 8.25 |  | 10 | 0.0005 |  | 0.0025 | 0-2 cumecs
GPA5 | 2023-04-01 12:00 |  | TEL Release | EB2310965002 | ALS | Receiving Waters | 0.005 | 0.0005 | 0.025 | 5e-05 | 0.0005 | 0.002 | 0.004 |  | 359 | 0.05 | 174 | 0.0005 | 0.077 | 0.002 | 6.89 |  | 112 | 0.0005 |  | 0.0025 | 0-2 cumecs
MGA1 | 2023-04-01 11:55 |  | TEL Release |  | Field Readings | Receiving Waters | [15 empty] | 6.98 |  |  |  |  | 0-2 cumecs
MGA1 | 2023-04-01 11:55 |  | TEL Release | EB2310965004 | ALS | Receiving Waters | 0.005 | 0.0005 | 0.025 | 5e-05 | 0.0005 | 0.04 | 0.68 |  | 201 | 0.2 | 87 | 0.0005 | 0.173 | 0.018 | 6.12 |  | 71 | 0.0005 |  | 0.021 | 0-2 cumecs
MGU1 | 2023-04-01 11:40 |  | TEL Release |  | Field Readings | Receiving Waters | [15 empty] | 7.53 |  |  |  |  | 0-2 cumecs
MGU1 | 2023-04-01 11:40 |  | TEL Release | EB2310965003 | ALS | Receiving Waters | 0.005 | 0.0005 | 0.025 | 5e-05 | 0.0005 | 0.0005 | 0.003 |  | 30 | 0.05 | 7 | 0.0005 | 0.0005 | 0.0005 | 6.52 |  | 2 | 0.0005 |  | 0.0025 | 0-2 cumecs
GPA5 | 2023-04-01 11:15 |  | TEL Release |  | Field Readings | Receiving Waters | [15 empty] | 7.86 |  |  |  |  | 0-2 cumecs
GPA2 | 2023-04-01 10:50 |  | TEL Release |  | Field Readings | Receiving Waters | [15 empty] | 7.67 |  |  |  |  | 0-2 cumecs
GPA2 | 2023-04-01 10:50 |  | TEL Release | EB2310965001 | ALS | Receiving Waters | 0.005 | 0.0005 | 0.025 | 5e-05 | 0.0005 | 0.0005 | 0.002 |  | 245 | 0.1 | 107 | 0.0005 | 0.059 | 0.002 | 7.19 |  | 41 | 0.0005 |  | 0.0025 | 0-2 cumecs
GPA2 | 2023-02-27 15:10 |  | No release |  | Field Readings | Receiving Waters | [15 empty] | 7.63 |  |  |  |  | 0-2 cumecs
GPA2 | 2023-02-27 15:10 |  | No release | ET2301231006 | ALS | Receiving Waters | 0.02 | 0.001 | 0.025 | 5e-05 | 0.0005 | 0.001 | 0.01 |  | 44 | 0.05 | 36 | 0.0005 | 0.056 | 0.0005 | 7.02 |  | 4 | 0.0005 |  | 0.0025 | 0-2 cumecs
GPA5 | 2023-02-27 14:51 |  | No release |  | Field Readings | Receiving Waters | [15 empty] | 7.54 |  |  |  |  | 0-2 cumecs
GPA5 | 2023-02-27 14:51 |  | No release | ET2301231005 | ALS | Receiving Waters | 0.005 | 0.0005 | 0.05 | 5e-05 | 0.0005 | 0.0005 | 0.004 |  | 174 | 0.05 | 100 | 0.0005 | 0.07 | 0.001 | 7.95 |  | 34 | 0.0005 |  | 0.0025 | 0-2 cumecs
GS2 | 2023-02-27 14:31 |  | No release |  | Field Readings | Receiving Waters | [15 empty] | 7.7 |  |  |  |  | 0-2 cumecs
GS2 | 2023-02-27 14:31 |  | No release | ET2301231004 | ALS | Receiving Waters | 0.005 | 0.0005 | 0.025 | 5e-05 | 0.0005 | 0.0005 | 0.008 |  | 92 | 0.05 | 34 | 0.0005 | 0.003 | 0.0005 | 8.71 |  | 10 | 0.0005 |  | 0.0025 | 0-2 cumecs
MGA1 | 2023-02-27 14:16 |  | No release |  | Field Readings | Receiving Waters | [15 empty] | 7.13 |  |  |  |  | 0-2 cumecs
MGA1 | 2023-02-27 14:16 |  | No release | ET2301231001 | ALS | Receiving Waters | 0.005 | 0.002 | 0.025 | 5e-05 | 0.0005 | 0.033 | 0.569 |  | 306 | 0.2 | 46 | 0.0005 | 0.143 | 0.015 | 6.8 |  | 108 | 0.0005 |  | 0.014 | 0-2 cumecs
MGU1 | 2023-02-27 13:55 |  | No release |  | Field Readings | Receiving Waters | [15 empty] | 7.43 |  |  |  |  | 0-2 cumecs
MGU1 | 2023-02-27 13:55 |  | No release | ET2301231003 | ALS | Receiving Waters | 0.005 | 0.0005 | 0.025 | 5e-05 | 0.0005 | 0.0005 | 0.003 |  | 21 | 0.05 | 0.5 | 0.0005 | 0.004 | 0.0005 | 4.41 |  | 7 | 0.0005 |  | 0.006 | 0-2 cumecs
MGA1 | 2023-01-27 19:52 |  | EA Release |  | Field Readings | Receiving Waters | [15 empty] | 6.73 |  |  |  |  | 0-2 cumecs
MGA1 | 2023-01-27 19:52 |  | EA Release | ET2300847007 | ALS | Receiving Waters | 0.005 | 0.0005 | 0.025 | 5e-05 | 0.0005 | 0.055 | 0.885 |  | 336 | 0.2 | 108 | 0.0005 | 0.242 | 0.023 | 6.62 |  | 121 | 0.0005 |  | 0.032 | 0-2 cumecs
MGU1 | 2023-01-27 19:40 |  | EA Release |  | Field Readings | Receiving Waters | [15 empty] | 8.03 |  |  |  |  | 0-2 cumecs
MGU1 | 2023-01-27 19:40 |  | EA Release | ET2300847017 | ALS | Receiving Waters | 0.005 | 0.0005 | 0.025 | 5e-05 | 0.0005 | 0.0005 | 0.0005 |  | 17 | 0.05 | 0.5 | 0.0005 | 0.0005 | 0.0005 | 6.55 |  | 1 | 0.0005 |  | 0.0025 | 0-2 cumecs
GPA7 | 2023-01-27 19:24 |  | EA Release |  | Field Readings | Receiving Waters | [15 empty] | 7.88 |  |  |  |  | 0-2 cumecs
GPA7 | 2023-01-27 19:24 |  | EA Release | ET2300847006 | ALS | Receiving Waters | 0.005 | 0.0005 | 0.025 | 5e-05 | 0.0005 | 0.0005 | 0.002 |  | 330 | 0.05 | 152 | 0.0005 | 0.0005 | 0.0005 | 7.56 |  | 83 | 0.0005 |  | 0.0025 | 0-2 cumecs
GS2 | 2023-01-27 19:16 |  | EA Release |  | Field Readings | Receiving Waters | [15 empty] | 8.34 |  |  |  |  | 0-2 cumecs
GS2 | 2023-01-27 19:16 |  | EA Release | ET2300847010 | ALS | Receiving Waters | 0.005 | 0.001 | 0.025 | 5e-05 | 0.0005 | 0.0005 | 0.009 |  | 186 | 0.05 | 81 | 0.0005 | 0.0005 | 0.0005 | 7.75 |  | 36 | 0.0005 |  | 0.0025 | 0-2 cumecs
GPD1 | 2023-01-27 19:00 |  | EA Release |  | Field Readings | Receiving Waters | [15 empty] | 7.65 |  |  |  |  | 0-2 cumecs
GPD1 | 2023-01-27 19:00 |  | EA Release | ET2300847004 | ALS | Receiving Waters | 0.005 | 0.0005 | 0.025 | 5e-05 | 0.0005 | 0.0005 | 0.003 |  | 334 | 0.05 | 157 | 0.0005 | 0.0005 | 0.0005 | 7.56 |  | 90 | 0.0005 |  | 0.0025 | 0-2 cumecs
GPA2 | 2023-01-27 18:40 |  | EA Release |  | Field Readings | Receiving Waters | [15 empty] | 7.59 |  |  |  |  | 0-2 cumecs
GPA2 | 2023-01-27 18:40 |  | EA Release | ET2300847003 | ALS | Receiving Waters | 0.005 | 0.0005 | 0.025 | 5e-05 | 0.0005 | 0.0005 | 0.001 |  | 161 | 0.05 | 70 | 0.0005 | 0.0005 | 0.0005 | 7.53 |  | 14 | 0.0005 |  | 0.0025 | 0-2 cumecs
GPA5 | 2023-01-27 18:29 |  | EA Release |  | Field Readings | Receiving Waters | [15 empty] | 7.81 |  |  |  |  | 0-2 cumecs
GPA5 | 2023-01-27 18:29 |  | EA Release | ET2300847002 | ALS | Receiving Waters | 0.005 | 0.0005 | 0.025 | 5e-05 | 0.0005 | 0.0005 | 0.002 |  | 277 | 0.05 | 131 | 0.0005 | 0.0005 | 0.0005 | 7.48 |  | 58 | 0.0005 |  | 0.0025 | 0-2 cumecs
GPU1 | 2023-01-23 17:20 |  | EA Release | ET2300507016 | ALS | Receiving Waters | 0.005 | 0.0005 | 0.025 | 5e-05 | 0.0005 | 0.0005 | 0.0005 |  | 127 | 0.1 | 52 | 0.0005 | 0.0005 | 0.0005 | 7.62 |  | 5 | 0.0005 |  | 0.0025 | 0-2 cumecs
GPA2 | 2023-01-23 14:28 |  | EA Release | ET2300504013 | ALS | Receiving Waters | 0.005 | 0.0005 | 0.025 | 5e-05 | 0.0005 | 0.0005 | 0.002 |  | 138 | 0.1 | 55 | 0.0005 | 0.0005 | 0.0005 | 7.7 |  | 11 | 0.0005 |  | 0.0025 | 0-2 cumecs
GPA5 | 2023-01-23 14:13 |  | EA Release | ET2300507003 | ALS | Receiving Waters | 0.005 | 0.0005 | 0.025 | 5e-05 | 0.0005 | 0.0005 | 0.006 |  | 484 | 0.1 | 232 | 0.0005 | 0.004 | 0.003 | 7.71 |  | 174 | 0.0005 |  | 0.0025 | 0-2 cumecs
GS2 | 2023-01-23 13:52 |  | EA Release | ET2300507010 | ALS | Receiving Waters | 0.005 | 0.001 | 0.025 | 5e-05 | 0.0005 | 0.0005 | 0.014 |  | 147 | 0.05 | 59 | 0.0005 | 0.0005 | 0.0005 | 7.66 |  | 23 | 0.0005 |  | 0.0025 | 0-2 cumecs
GPD1 | 2023-01-23 13:37 |  | EA Release | ET2300507008 | ALS | Receiving Waters | 0.005 | 0.0005 | 0.025 | 5e-05 | 0.0005 | 0.0005 | 0.004 |  | 334 | 0.1 | 148 | 0.0005 | 0.0005 | 0.001 | 7.72 |  | 102 | 0.0005 |  | 0.013 | 0-2 cumecs
MGA1 | 2023-01-23 13:16 |  | EA Release | ET2300507011 | ALS | Receiving Waters | 0.005 | 0.001 | 0.025 | 0.0001 | 0.0005 | 0.088 | 1.4 |  | 312 | 0.2 | 133 | 0.0005 | 0.348 | 0.038 | 6.77 |  | 114 | 0.0005 |  | 0.03 | 0-2 cumecs
MGU1 | 2023-01-23 13:01 |  | EA Release | ET2300499003 | ALS | Receiving Waters | 0.03 | 0.0005 | 0.025 | 5e-05 | 0.0005 | 0.0005 | 0.002 |  | 42 | 0.05 | 9 | 0.0005 | 0.0005 | 0.0005 | 6.74 |  | 2 | 0.0005 |  | 0.0025 | 0-2 cumecs
GPA2 | 2022-12-28 14:20 |  | No release |  | Field Readings | Receiving Waters | [15 empty] | 7.3 |  |  |  |  | 0-2 cumecs
GPA2 | 2022-12-28 14:20 |  | No release | ET2300150014 | ALS | Receiving Waters | 0.005 | 0.0005 | 0.025 | 5e-05 | 0.0005 | 0.0005 | 0.004 |  | 183 | 0.05 | 65 | 0.0005 | 0.013 | 0.003 | 7.01 |  | 41 | 0.0005 |  | 0.0025 | 0-2 cumecs
GPA5 | 2022-12-28 14:03 |  | No release | ET2300150013 | ALS | Receiving Waters | 0.005 | 0.0005 | 0.025 | 5e-05 | 0.0005 | 0.002 | 0.006 |  | 225 | 0.1 | 86 | 0.0005 | 0.005 | 0.003 | 7.4 |  | 57 | 0.0005 |  | 0.0025 | 0-2 cumecs
GPA7 | 2022-12-28 14:03 |  | No release |  | Field Readings | Receiving Waters | [15 empty] | 7.58 |  |  |  |  | 0-2 cumecs
GPU1 | 2022-12-28 13:27 |  | No release |  | Field Readings | Receiving Waters | [15 empty] | 7.57 |  |  |  |  | 0-2 cumecs
GPU1 | 2022-12-28 13:27 |  | No release | ET2300150003 | ALS | Receiving Waters | 0.005 | 0.0005 | 0.025 | 5e-05 | 0.0005 | 0.0005 | 0.0005 |  | 74 | 0.05 | 12 | 0.0005 | 0.0005 | 0.0005 | 7.41 |  | 2 | 0.0005 |  | 0.0025 | 0-2 cumecs
GPA7 | 2022-12-28 12:44 |  | No release |  | Field Readings | Receiving Waters | [15 empty] | 7.76 |  |  |  |  | 0-2 cumecs
GPA7 | 2022-12-28 12:44 |  | No release | ET2300150008 | ALS | Receiving Waters | 0.005 | 0.001 | 0.025 | 5e-05 | 0.0005 | 0.0005 | 0.01 |  | 356 | 0.05 | 167 | 0.0005 | 0.0005 | 0.002 | 7.22 |  | 105 | 0.0005 |  | 0.0025 | 0-2 cumecs
GS2 | 2022-12-28 12:30 |  | No release |  | Field Readings | Receiving Waters | [15 empty] | 7.97 |  |  |  |  | 0-2 cumecs
GS2 | 2022-12-28 12:30 |  | No release | ET2300290010 | ALS | Receiving Waters | 0.005 | 0.0005 | 0.025 | 5e-05 | 0.0005 | 0.0005 | 0.005 |  | 660 | 0.1 | 434 | 0.0005 | 0.0005 | 0.001 | 8.37 |  | 289 | 0.0005 |  | 0.0025 | 0-2 cumecs
GPD1 | 2022-12-28 12:18 |  | No release | ET2300150011 | ALS | Receiving Waters | 0.005 | 0.0005 | 0.025 | 5e-05 | 0.0005 | 0.0005 | 0.007 |  | 316 | 0.05 | 166 | 0.0005 | 0.006 | 0.0005 | 6.71 |  | 105 | 0.0005 |  | 0.0025 | 0-2 cumecs
GPD1 | 2022-12-28 12:15 |  | No release |  | Field Readings | Receiving Waters | [15 empty] | 7.54 |  |  |  |  | 0-2 cumecs
MGA1 | 2022-12-28 11:45 |  | No release |  | Field Readings | Receiving Waters | [15 empty] | 6.82 |  |  |  |  | 0-2 cumecs
MGA1 | 2022-12-28 11:45 |  | No release | ET2300290015 | ALS | Receiving Waters | 0.005 | 0.0005 | 0.025 | 5e-05 | 0.0005 | 0.108 | 1.47 |  | 278 | 0.2 | 133 | 0.0005 | 0.419 | 0.042 | 6.66 |  | 109 | 0.0005 |  | 0.037 | 0-2 cumecs
MGU1 | 2022-12-28 11:21 |  | No release |  | Field Readings | Receiving Waters | [15 empty] | 6.59 |  |  |  |  | 0-2 cumecs
MGU1 | 2022-12-28 11:21 |  | No release | ET2300150015 | ALS | Receiving Waters | 0.06 | 0.0005 | 0.025 | 5e-05 | 0.0005 | 0.0005 | 0.003 |  | 27 | 0.05 | 0.5 | 0.0005 | 0.004 | 0.0005 | 6.56 |  | 2 | 0.0005 |  | 0.006 | 0-2 cumecs
GS2 | 2022-12-28 |  | No release | ET2300150009 | ALS | Receiving Waters | 0.005 | 0.001 | 0.025 | 5e-05 | 0.0005 | 0.0005 | 0.005 |  | 756 | 0.2 | 311 | 0.0005 | 0.0005 | 0.0005 | 7.77 |  | 290 | 0.0005 |  | 0.0025 | 0-2 cumecs
GPA2 | 2022-12-21 11:02 |  | No release |  | Field Readings | Receiving Waters | [15 empty] | 7.55 |  |  |  |  | 0-2 cumecs
GPA2 | 2022-12-21 11:02 |  | No release | ET2206851008 | ALS | Receiving Waters | 0.005 | 0.0005 | 0.025 | 5e-05 | 0.0005 | 0.003 | 0.005 |  | 411 | 0.05 | 192 | 0.0005 | 1.12 | 0.011 | 7.32 |  | 120 | 0.0005 |  | 0.0025 | 0-2 cumecs
GPA5 | 2022-12-21 10:47 |  | No release |  | Field Readings | Receiving Waters | [15 empty] | 8.38 |  |  |  |  | 0-2 cumecs
GPA5 | 2022-12-21 10:47 |  | No release | ET2206851007 | ALS | Receiving Waters | 0.005 | 0.0005 | 0.025 | 5e-05 | 0.0005 | 0.0005 | 0.006 |  | 242 | 0.05 | 105 | 0.0005 | 0.002 | 0.002 | 7.79 |  | 56 | 0.0005 |  | 0.0025 | 0-2 cumecs
GS2 | 2022-12-21 10:25 |  | No release |  | Field Readings | Receiving Waters | [15 empty] | 8.05 |  |  |  |  | 0-2 cumecs
GS2 | 2022-12-21 10:25 |  | No release | ET2206851006 | ALS | Receiving Waters | 0.005 | 0.001 | 0.025 | 5e-05 | 0.0005 | 0.0005 | 0.006 |  | 947 | 0.1 | 482 | 0.0005 | 0.0005 | 0.001 | 8 |  | 378 | 0.0005 |  | 0.0025 | 0-2 cumecs
GPD1 | 2022-12-21 10:10 |  | No release |  | Field Readings | Receiving Waters | [15 empty] | 7.6 |  |  |  |  | 0-2 cumecs
GPD1 | 2022-12-21 10:10 |  | No release | ET2206851005 | ALS | Receiving Waters | 0.005 | 0.001 | 0.025 | 5e-05 | 0.0005 | 0.0005 | 0.005 |  | 262 | 0.05 | 117 | 0.0005 | 0.0005 | 0.0005 | 7.42 |  | 62 | 0.0005 |  | 0.0025 | 0-2 cumecs
GPA7 | 2022-12-21 09:50 |  | No release |  | Field Readings | Receiving Waters | [15 empty] | 7.32 |  |  |  |  | 0-2 cumecs
GPA7 | 2022-12-21 09:50 |  | No release | ET2206851004 | ALS | Receiving Waters | 0.005 | 0.002 | 0.025 | 5e-05 | 0.0005 | 0.0005 | 0.043 |  | 413 | 0.05 | 192 | 0.0005 | 0.106 | 0.002 | 7.12 |  | 119 | 0.0005 |  | 0.0025 | 0-2 cumecs
MGU1 | 2022-12-21 09:30 |  | No release |  | Field Readings | Receiving Waters | [15 empty] | 6.77 |  |  |  |  | 0-2 cumecs
MGU1 | 2022-12-21 09:30 |  | No release | ET2206851003 | ALS | Receiving Waters | 0.13 | 0.0005 | 0.025 | 5e-05 | 0.0005 | 0.0005 | 0.008 |  | 30 | 0.05 | 2 | 0.0005 | 0.004 | 0.001 | 6.42 |  | 3 | 0.0005 |  | 0.0025 | 0-2 cumecs
MGA1 | 2022-12-21 09:08 |  | No release |  | Field Readings | Receiving Waters | [15 empty] | 6.34 |  |  |  |  | 0-2 cumecs
MGA1 | 2022-12-21 09:08 |  | No release | ET2206851001 | ALS | Receiving Waters | 0.005 | 0.001 | 0.025 | 0.0003 | 0.0005 | 0.14 | 2.94 |  | 696 | 0.2 | 328 | 0.0005 | 0.864 | 0.072 | 6.24 |  | 288 | 0.0005 |  | 0.122 | 0-2 cumecs
GPA2 | 2022-12-06 12:52 |  | No release |  | Field Readings | Receiving Waters | [15 empty] | 7 |  |  |  |  | 0-2 cumecs
GPA2 | 2022-12-06 12:52 |  | No release | ET2206734006 | ALS | Receiving Waters | 0.01 | 0.0005 | 0.025 | 5e-05 | 0.0005 | 0.0005 | 0.003 |  | 196 | 0.05 | 81 | 0.0005 | 0.305 | 0.004 | 7.09 |  | 45 | 0.0005 |  | 0.013 | 0-2 cumecs
GPA5 | 2022-12-06 12:38 |  | No release |  | Field Readings | Receiving Waters | [15 empty] | 7.93 |  |  |  |  | 0-2 cumecs
GPA5 | 2022-12-06 12:38 |  | No release | ET2206734002 | ALS | Receiving Waters | 0.01 | 0.0005 | 0.025 | 5e-05 | 0.0005 | 0.0005 | 0.003 |  | 150 | 0.05 | 65 | 0.0005 | 0.042 | 0.002 | 7.22 |  | 25 | 0.0005 |  | 0.0025 | 0-2 cumecs
GPU1 | 2022-12-06 11:54 |  | No release |  | Field Readings | Receiving Waters | [15 empty] | 7.49 |  |  |  |  | 0-2 cumecs
GPU1 | 2022-12-06 11:54 |  | No release | ET2206734004 | ALS | Receiving Waters | 0.05 | 0.0005 | 0.025 | 5e-05 | 0.0005 | 0.0005 | 0.002 |  | 88 | 0.05 | 36 | 0.0005 | 0.002 | 0.0005 | 7.07 |  | 3 | 0.0005 |  | 0.0025 | 0-2 cumecs
GPD1 | 2022-12-06 11:05 |  | No release |  | Field Readings | Receiving Waters | [15 empty] | 7.59 |  |  |  |  | 0-2 cumecs
GPD1 | 2022-12-06 11:05 |  | No release | ET2206734003 | ALS | Receiving Waters | 0.005 | 0.001 | 0.025 | 5e-05 | 0.0005 | 0.0005 | 0.007 |  | 232 | 0.05 | 97 | 0.0005 | 0.002 | 0.001 | 6.92 |  | 73 | 0.0005 |  | 0.0025 | 0-2 cumecs
GPA7 | 2022-12-06 09:55 |  | No release |  | Field Readings | Receiving Waters | [15 empty] | 7.47 |  |  |  |  | 0-2 cumecs
GPA7 | 2022-12-06 09:55 |  | No release | ET2206734005 | ALS | Receiving Waters | 0.005 | 0.001 | 0.025 | 5e-05 | 0.0005 | 0.0005 | 0.009 |  | 246 | 0.05 | 106 | 0.0005 | 0.002 | 0.002 | 7.16 |  | 64 | 0.0005 |  | 0.0025 | 0-2 cumecs
GS2 | 2022-12-06 09:42 |  | No release |  | Field Readings | Receiving Waters | [15 empty] | 7.62 |  |  |  |  | 0-2 cumecs
GS2 | 2022-12-06 09:42 |  | No release | ET2206734001 | ALS | Receiving Waters | 0.005 | 0.0005 | 0.025 | 5e-05 | 0.0005 | 0.0005 | 0.006 |  | 923 | 0.3 | 443 | 0.0005 | 0.0005 | 0.002 | 7.4 |  | 411 | 0.0005 |  | 0.0025 | 0-2 cumecs
MGU1 | 2022-12-06 09:20 |  | No release |  | Field Readings | Receiving Waters | [15 empty] | 6.87 |  |  |  |  | 0-2 cumecs
MGU1 | 2022-12-06 09:20 |  | No release | ET2206734008 | ALS | Receiving Waters | 0.15 | 0.0005 | 0.025 | 5e-05 | 0.0005 | 0.0005 | 0.003 |  | 37 | 0.05 | 5 | 0.0005 | 0.001 | 0.0005 | 6.5 |  | 3 | 0.0005 |  | 0.0025 | 0-2 cumecs
MGA1 | 2022-12-06 08:50 |  | No release |  | Field Readings | Receiving Waters | [15 empty] | 6.12 |  |  |  |  | 0-2 cumecs
MGA1 | 2022-12-06 08:50 |  | No release | ET2206734007 | ALS | Receiving Waters | 0.005 | 0.001 | 0.025 | 0.0002 | 0.0005 | 0.004 | 1.5 |  | 856 | 0.3 | 432 | 0.0005 | 0.021 | 0.077 | 6.27 |  | 424 | 0.0005 |  | 0.09 | 0-2 cumecs
GPA2 | 2022-11-16 09:59 |  | No release |  | Field Readings | Receiving Waters | [15 empty] | 6.7 |  |  |  |  | 0-2 cumecs
GPA2 | 2022-11-16 09:59 |  | No release | ET2206235005 | ALS | Receiving Waters | 0.005 | 0.0005 | 0.06 | 5e-05 | 0.0005 | 0.008 | 0.006 |  | 2870 | 0.4 | 1880 | 0.0005 | 1.52 | 0.026 | 7.73 |  | 1650 | 0.0005 |  | 0.0025 | 0-2 cumecs
GPA7 | 2022-11-16 09:40 |  | No release |  | Field Readings | Receiving Waters | [15 empty] | 6.96 |  |  |  |  | 0-2 cumecs
GPA7 | 2022-11-16 09:40 |  | No release | ET2206235004 | ALS | Receiving Waters | 0.41 | 0.002 | 0.025 | 5e-05 | 0.0005 | 0.002 | 0.027 |  | 39 | 0.05 | 16 | 0.0005 | 0.085 | 0.001 | 6.82 |  | 0.5 | 0.0005 |  | 0.0025 | 0-2 cumecs
GS2 | 2022-11-16 09:26 |  | No release |  | Field Readings | Receiving Waters | [15 empty] | 8.42 |  |  |  |  | 0-2 cumecs
GS2 | 2022-11-16 09:26 |  | No release | ET2206235003 | ALS | Receiving Waters | 0.005 | 0.0005 | 0.025 | 5e-05 | 0.0005 | 0.0005 | 0.007 |  | 505 | 0.2 | 217 | 0.0005 | 0.0005 | 0.001 | 7.96 |  | 141 | 0.0005 |  | 0.0025 | 0-2 cumecs
GPD1 | 2022-11-16 09:10 |  | No release |  | Field Readings | Receiving Waters | [15 empty] | 8.46 |  |  |  |  | 0-2 cumecs
GPD1 | 2022-11-16 09:10 |  | No release | ET2206235002 | ALS | Receiving Waters | 0.005 | 0.0005 | 0.025 | 5e-05 | 0.0005 | 0.0005 | 0.008 |  | 503 | 0.2 | 221 | 0.0005 | 0.001 | 0.0005 | 8.34 |  | 161 | 0.0005 |  | 0.0025 | 0-2 cumecs
MGU1 | 2022-11-16 08:28 |  | No release |  | Field Readings | Receiving Waters | [15 empty] | 6.74 |  |  |  |  | 0-2 cumecs
MGU1 | 2022-11-16 08:28 |  | No release | ET2206235001 | ALS | Receiving Waters | 0.06 | 0.0005 | 0.025 | 5e-05 | 0.0005 | 0.009 | 0.034 |  | 49 | 0.05 | 13 | 0.0005 | 0.169 | 0.002 | 6.45 |  | 10 | 0.0005 |  | 0.0025 | 0-2 cumecs
GPU1 | 2022-11-03 15:40 |  | No release | ET2205781001 | ALS | Receiving Waters | 0.02 | 0.0005 | 0.025 | 5e-05 | 0.0005 | 0.0005 | 0.002 |  | 171 | 0.1 | 66 | 0.0005 | 0.002 | 0.0005 | 8.27 |  | 3 | 0.0005 |  | 0.0025 | 0-2 cumecs
GPD1 | 2022-11-02 16:30 |  | No release | ET2205781002 | ALS | Receiving Waters | 0.005 | 0.0005 | 0.07 | 5e-05 | 0.0005 | 0.0005 | 0.005 |  | 839 | 0.2 | 373 | 0.0005 | 0.004 | 0.0005 | 8.57 |  | 309 | 0.001 |  | 0.0025 | 0-2 cumecs
GS2 | 2022-11-02 15:30 |  | No release | ET2205781004 | ALS | Receiving Waters | 0.01 | 0.001 | 0.07 | 5e-05 | 0.0005 | 0.0005 | 0.004 |  | 484 | 0.2 | 222 | 0.0005 | 0.004 | 0.001 | 9.08 |  | 138 | 0.0005 |  | 0.0025 | 0-2 cumecs
GPA2 | 2022-11-02 12:00 |  | No release | ET2205781003 | ALS | Receiving Waters | 0.005 | 0.001 | 0.09 | 5e-05 | 0.0005 | 0.008 | 0.006 |  | 2400 | 0.3 | 1550 | 0.0005 | 0.566 | 0.013 | 7.99 |  | 1320 | 0.001 |  | 0.0025 | 0-2 cumecs
GPU1 | 2022-10-21 11:22 |  | No release |  | Field Readings | Receiving Waters | [15 empty] | 8.16 |  |  |  |  | 0-2 cumecs
GPU1 | 2022-10-21 11:22 |  | No release | ET2205623001 | ALS | Receiving Waters | 0.005 | 0.0005 | 0.025 | 5e-05 | 0.0005 | 0.0005 | 0.002 |  | 172 | 0.2 | 62 | 0.0005 | 0.0005 | 0.0005 | 7.84 |  | 3 | 0.0005 |  | 0.0025 | 0-2 cumecs
GPA2 | 2022-10-21 10:25 |  | No release |  | Field Readings | Receiving Waters | [15 empty] | 7.65 |  |  |  |  | 0-2 cumecs
GPA2 | 2022-10-21 10:25 |  | No release | ET2205623002 | ALS | Receiving Waters | 0.005 | 0.0005 | 0.05 | 5e-05 | 0.0005 | 0.0005 | 0.006 |  | 2830 | 0.4 | 1890 | 0.0005 | 0.112 | 0.012 | 7.8 |  | 1670 | 0.0005 |  | 0.0025 | 0-2 cumecs
GPD1 | 2022-10-21 09:41 |  | No release |  | Field Readings | Receiving Waters | [15 empty] | 8.37 |  |  |  |  | 0-2 cumecs
GPD1 | 2022-10-21 09:41 |  | No release | ET2205623003 | ALS | Receiving Waters | 0.005 | 0.0005 | 0.025 | 5e-05 | 0.0005 | 0.0005 | 0.007 |  | 731 | 0.2 | 349 | 0.0005 | 0.0005 | 0.002 | 8.15 |  | 277 | 0.0005 |  | 0.0025 | 0-2 cumecs
GS2 | 2022-10-21 09:10 |  | No release |  | Field Readings | Receiving Waters | [15 empty] | 8.06 |  |  |  |  | 0-2 cumecs
GS2 | 2022-10-21 09:10 |  | No release | ET2205623004 | ALS | Receiving Waters | 0.005 | 0.001 | 0.025 | 5e-05 | 0.0005 | 0.0005 | 0.006 |  | 460 | 0.2 | 197 | 0.0005 | 0.0005 | 0.001 | 8.1 |  | 128 | 0.0005 |  | 0.0025 | 0-2 cumecs
GS2 | 2022-09-06 13:50 |  | No release | ET2204828006 | ALS | Receiving Waters | 0.005 | 0.0005 | 0.025 | 5e-05 | 0.0005 | 0.0005 | 0.008 |  | 390 | 0.1 | 160 | 0.0005 | 0.001 | 0.0005 | 9.18 |  | 114 | 0.0005 |  | 0.0025 | 0-2 cumecs
GS2 | 2022-09-06 13:50 | 6333 | No release |  | Field Readings | Receiving Waters | [15 empty] | 9.46 |  |  |  |  | 0-2 cumecs
GPD1 | 2022-09-06 13:24 |  | No release | ET2204828003 | ALS | Receiving Waters | 0.005 | 0.0005 | 0.025 | 5e-05 | 0.0005 | 0.0005 | 0.005 |  | 593 | 0.1 | 262 | 0.0005 | 0.0005 | 0.001 | 8.14 |  | 180 | 0.0005 |  | 0.0025 | 0-2 cumecs
GPD1 | 2022-09-06 13:24 | 6331 | No release |  | Field Readings | Receiving Waters | [15 empty] | 8.48 |  |  |  |  | 0-2 cumecs
GPA2 | 2022-09-06 12:54 |  | No release | ET2204828005 | ALS | Receiving Waters | 0.005 | 0.0005 | 0.025 | 5e-05 | 0.0005 | 0.003 | 0.005 |  | 1940 | 0.2 | 1120 | 0.0005 | 0.086 | 0.011 | 7.98 |  | 966 | 0.0005 |  | 0.0025 | 0-2 cumecs
GPA2 | 2022-09-06 12:54 | 6328 | No release |  | Field Readings | Receiving Waters | [15 empty] | 7.82 |  |  |  |  | 0-2 cumecs
GPU1 | 2022-09-06 12:15 |  | No release | ET2204828001 | ALS | Receiving Waters | 0.005 | 0.0005 | 0.025 | 5e-05 | 0.0005 | 0.0005 | 0.002 |  | 166 | 0.1 | 60 | 0.0005 | 0.0005 | 0.0005 | 7.82 |  | 3 | 0.0005 |  | 0.0025 | 0-2 cumecs
GPU1 | 2022-09-06 12:15 | 6332 | No release |  | Field Readings | Receiving Waters | [15 empty] | 7.96 |  |  |  |  | 0-2 cumecs
GS2 | 2022-08-30 12:31 |  | No release |  | Field Readings | Receiving Waters | [15 empty] | 9.33 |  |  |  |  | 0-2 cumecs
GPA2 | 2022-08-29 13:01 |  | No release |  | Field Readings | Receiving Waters | [15 empty] | 7.92 |  |  |  |  | 0-2 cumecs
GS2 | 2022-08-29 12:31 |  | No release |  | Field Readings | Receiving Waters | [15 empty] | 9.33 |  |  |  |  | 0-2 cumecs
GS2 | 2022-08-03 14:31 |  | No release | ET2204301001 | ALS | Receiving Waters | 0.005 | 0.0005 | 0.025 | 5e-05 | 0.0005 | 0.0005 | 0.009 |  | 360 | 0.1 | 165 | 0.0005 | 0.002 | 0.0005 | 8.75 |  | 96 | 0.0005 |  | 0.0025 | 0-2 cumecs
GS2 | 2022-08-03 14:31 | 6304 | No release |  | Field Readings | Receiving Waters | [15 empty] | 9.37 |  |  |  |  | 0-2 cumecs
GPD1 | 2022-08-03 14:08 |  | No release | ET2204301004 | ALS | Receiving Waters | 0.005 | 0.0005 | 0.025 | 5e-05 | 0.0005 | 0.0005 | 0.005 |  | 475 | 0.1 | 238 | 0.0005 | 0.0005 | 0.001 | 8.14 |  | 234 | 0.0005 |  | 0.0025 | 0-2 cumecs
GPD1 | 2022-08-03 14:08 | 6302 | No release |  | Field Readings | Receiving Waters | [15 empty] | 8.36 |  |  |  |  | 0-2 cumecs
GPA2 | 2022-08-03 13:37 |  | No release | ET2204301003 | ALS | Receiving Waters | 0.005 | 0.0005 | 0.025 | 5e-05 | 0.0005 | 0.002 | 0.006 |  | 1490 | 0.2 | 1090 | 0.0005 | 0.056 | 0.012 | 8.01 |  | 863 | 0.0005 |  | 0.0025 | 0-2 cumecs
GPA2 | 2022-08-03 13:37 | 6299 | No release |  | Field Readings | Receiving Waters | [15 empty] | 7.69 |  |  |  |  | 0-2 cumecs
GPU1 | 2022-08-03 13:02 |  | No release | ET2204301002 | ALS | Receiving Waters | 0.005 | 0.0005 | 0.025 | 5e-05 | 0.0005 | 0.0005 | 0.003 |  | 162 | 0.1 | 63 | 0.0005 | 0.0005 | 0.0005 | 7.94 |  | 4 | 0.0005 |  | 0.0025 | 0-2 cumecs
GPU1 | 2022-08-03 13:02 | 6303 | No release |  | Field Readings | Receiving Waters | [15 empty] | 8.04 |  |  |  |  | 0-2 cumecs
GS2 | 2022-07-08 13:06 |  | No release | ET2203827001 | ALS | Receiving Waters | 0.005 | 0.0005 | 0.025 | 5e-05 | 0.0005 | 0.0005 | 0.008 |  | 375 | 0.2 | 165 | 0.0005 | 0.001 | 0.001 | 8.84 |  | 90 | 0.0005 |  | 0.0025 | 0-2 cumecs
GS2 | 2022-07-08 13:06 | 6234 | No release |  | Field Readings | Receiving Waters | [15 empty] | 9 |  |  |  |  | 0-2 cumecs
GPD1 | 2022-07-08 12:48 |  | No release | ET2203827004 | ALS | Receiving Waters | 0.005 | 0.0005 | 0.025 | 5e-05 | 0.0005 | 0.0005 | 0.006 |  | 471 | 0.1 | 223 | 0.0005 | 0.0005 | 0.001 | 8.03 |  | 134 | 0.0005 |  | 0.0025 | 0-2 cumecs
GPD1 | 2022-07-08 12:48 | 6232 | No release |  | Field Readings | Receiving Waters | [15 empty] | 8.37 |  |  |  |  | 0-2 cumecs
GPA2 | 2022-07-08 12:16 |  | No release | ET2203827002 | ALS | Receiving Waters | 0.005 | 0.0005 | 0.025 | 5e-05 | 0.0005 | 0.008 | 0.007 |  | 1640 | 0.3 | 1060 | 0.0005 | 0.411 | 0.017 | 7.74 |  | 877 | 0.0005 |  | 0.005 | 0-2 cumecs
GPA2 | 2022-07-08 12:00 |  | No release | ET2203827005 | ALS | Receiving Waters | 0.005 | 0.0005 | 0.025 | 5e-05 | 0.0005 | 0.006 | 0.006 |  | 1640 | 0.2 | 1060 | 0.0005 | 0.354 | 0.017 | 7.59 |  | 865 | 0.0005 |  | 0.0025 | 0-2 cumecs
GPU1 | 2022-07-08 11:43 |  | No release | ET2203827003 | ALS | Receiving Waters | 0.005 | 0.0005 | 0.025 | 5e-05 | 0.0005 | 0.0005 | 0.002 |  | 165 | 0.1 | 65 | 0.0005 | 0.0005 | 0.0005 | 7.72 |  | 4 | 0.0005 |  | 0.0025 | 0-2 cumecs
GPU1 | 2022-07-08 11:43 | 6233 | No release |  | Field Readings | Receiving Waters | [15 empty] | 8.05 |  |  |  |  | 0-2 cumecs
GPD1 | 2022-06-05 15:54 |  | No release | ET2203215002 | ALS | Receiving Waters | 0.005 | 0.0005 | 0.025 | 5e-05 | 0.0005 | 0.0005 | 0.006 |  | 446 | 0.1 | 184 | 0.0005 | 0.0005 | 0.001 | 8.29 |  | 123 | 0.0005 |  | 0.0025 | 0-2 cumecs
GPD1 | 2022-06-05 15:54 | 6204 | No release |  | Field Readings | Receiving Waters | [15 empty] | 8.58 |  |  |  |  | 0-2 cumecs
GS2 | 2022-06-05 15:31 |  | No release | ET2203215001 | ALS | Receiving Waters | 0.005 | 0.001 | 0.025 | 5e-05 | 0.0005 | 0.0005 | 0.008 |  | 362 | 0.1 | 142 | 0.0005 | 0.002 | 0.0005 | 8.52 |  | 86 | 0.0005 |  | 0.0025 | 0-2 cumecs
GS2 | 2022-06-05 15:31 | 6206 | No release |  | Field Readings | Receiving Waters | [15 empty] | 8.44 |  |  |  |  | 0-2 cumecs
GPA2 | 2022-06-05 15:11 |  | No release | ET2203215003 | ALS | Receiving Waters | 0.005 | 0.0005 | 0.025 | 5e-05 | 0.0005 | 0.0005 | 0.005 |  | 1580 | 0.2 | 836 | 0.0005 | 0.0005 | 0.009 | 7.97 |  | 778 | 0.0005 |  | 0.0025 | 0-2 cumecs
GPA2 | 2022-06-05 15:11 | 6201 | No release |  | Field Readings | Receiving Waters | [15 empty] | 7.54 |  |  |  |  | 0-2 cumecs
GPU1 | 2022-06-05 14:33 |  | No release | ET2203215005 | ALS | Receiving Waters | 0.005 | 0.0005 | 0.025 | 5e-05 | 0.0005 | 0.0005 | 0.003 |  | 154 | 0.05 | 54 | 0.0005 | 0.0005 | 0.0005 | 8.04 |  | 3 | 0.0005 |  | 0.0025 | 0-2 cumecs
GPU1 | 2022-06-05 14:33 | 6205 | No release |  | Field Readings | Receiving Waters | [15 empty] | 8.05 |  |  |  |  | 0-2 cumecs
GPA2 | 2022-05-02 |  | No release |  | Field Readings | Receiving Waters | [15 empty] | 7.66 |  |  |  |  | 0-2 cumecs
GPA2 | 2022-05-02 |  | No release | ET2202422005 | ALS | Receiving Waters | 0.005 | 0.0005 | 0.025 | 5e-05 | 0.0005 | 0.0005 | 0.007 |  | 1290 | 0.2 | 687 | 0.0005 | 0.0005 | 0.008 | 7.78 |  | 601 | 0.0005 |  | 0.008 | 0-2 cumecs
GPA5 | 2022-05-02 |  | No release |  | Field Readings | Receiving Waters | [15 empty] | 8.31 |  |  |  |  | 0-2 cumecs
GPA5 | 2022-05-02 |  | No release | ET2202422004 | ALS | Receiving Waters | 0.005 | 0.0005 | 0.025 | 5e-05 | 0.0005 | 0.0005 | 0.009 |  | 1130 | 0.1 | 558 | 0.0005 | 0.0005 | 0.004 | 8.07 |  | 484 | 0.0005 |  | 0.015 | 0-2 cumecs
GPA7 | 2022-05-02 |  | No release |  | Field Readings | Receiving Waters | [15 empty] | 7.86 |  |  |  |  | 0-2 cumecs
GPA7 | 2022-05-02 |  | No release | ET2202422003 | ALS | Receiving Waters | 0.005 | 0.001 | 0.025 | 5e-05 | 0.0005 | 0.0005 | 0.017 |  | 743 | 0.1 | 322 | 0.0005 | 0.0005 | 0.002 | 8 |  | 216 | 0.0005 |  | 0.015 | 0-2 cumecs
GPD1 | 2022-05-02 |  | No release |  | Field Readings | Receiving Waters | [15 empty] | 7.9 |  |  |  |  | 0-2 cumecs
GPD1 | 2022-05-02 |  | No release | ET2202422001 | ALS | Receiving Waters | 0.005 | 0.0005 | 0.025 | 5e-05 | 0.0005 | 0.0005 | 0.011 |  | 449 | 0.1 | 179 | 0.0005 | 0.0005 | 0.002 | 7.84 |  | 111 | 0.0005 |  | 0.006 | 0-2 cumecs
GPU1 | 2022-05-02 |  | No release |  | Field Readings | Receiving Waters | [15 empty] | 7.86 |  |  |  |  | 0-2 cumecs
GPU1 | 2022-05-02 |  | No release | ET2202422006 | ALS | Receiving Waters | 0.02 | 0.0005 | 0.025 | 5e-05 | 0.0005 | 0.0005 | 0.004 |  | 156 | 0.05 | 56 | 0.0005 | 0.0005 | 0.0005 | 7.75 |  | 3 | 0.0005 |  | 0.011 | 0-2 cumecs
GS2 | 2022-05-02 |  | No release |  | Field Readings | Receiving Waters | [15 empty] | 8.52 |  |  |  |  | 0-2 cumecs
GS2 | 2022-05-02 |  | No release | ET2202422002 | ALS | Receiving Waters | 0.005 | 0.001 | 0.025 | 5e-05 | 0.0005 | 0.0005 | 0.006 |  | 345 | 0.1 | 133 | 0.0005 | 0.0005 | 0.0005 | 8 |  | 75 | 0.0005 |  | 0.01 | 0-2 cumecs
GS2 | 2022-04-18 13:34 | 5664 | No release |  | Field Readings | Receiving Waters | [15 empty] | 7.94 |  |  |  |  | 0-2 cumecs
GPA7 | 2022-04-18 13:24 | 5661 | No release |  | Field Readings | Receiving Waters | [15 empty] | 8.24 |  |  |  |  | 0-2 cumecs
GPD1 | 2022-04-18 12:53 | 5662 | No release |  | Field Readings | Receiving Waters | [15 empty] | 8.21 |  |  |  |  | 0-2 cumecs
GPA2 | 2022-04-18 12:21 | 5659 | No release |  | Field Readings | Receiving Waters | [15 empty] | 7.55 |  |  |  |  | 0-2 cumecs
GPU1 | 2022-04-18 11:36 | 5663 | No release |  | Field Readings | Receiving Waters | [15 empty] | 7.36 |  |  |  |  | 0-2 cumecs
GPA2 | 2022-04-18 |  | No release | ET2202159003 | ALS | Receiving Waters | 0.005 | 0.0005 | 0.025 | 5e-05 | 0.0005 | 0.002 | 0.004 |  | 1220 | 0.2 | 580 | 0.0005 | 0.393 | 0.01 | 7.78 |  | 549 | 0.0005 |  | 0.0025 | 0-2 cumecs
GPA7 | 2022-04-18 |  | No release | ET2202159005 | ALS | Receiving Waters | 0.005 | 0.001 | 0.025 | 5e-05 | 0.0005 | 0.0005 | 0.013 |  | 742 | 0.2 | 310 | 0.0005 | 0.0005 | 0.002 | 8.03 |  | 225 | 0.0005 |  | 0.0025 | 0-2 cumecs
GPD1 | 2022-04-18 |  | No release | ET2202159004 | ALS | Receiving Waters | 0.005 | 0.0005 | 0.025 | 5e-05 | 0.0005 | 0.0005 | 0.003 |  | 429 | 0.1 | 176 | 0.0005 | 0.0005 | 0.001 | 7.92 |  | 115 | 0.0005 |  | 0.0025 | 0-2 cumecs
GPU1 | 2022-04-18 |  | No release | ET2202159001 | ALS | Receiving Waters | 0.005 | 0.0005 | 0.025 | 5e-05 | 0.0005 | 0.0005 | 0.002 |  | 141 | 0.05 | 56 | 0.0005 | 0.0005 | 0.0005 | 7.83 |  | 3 | 0.0005 |  | 0.0025 | 0-2 cumecs
GS2 | 2022-04-18 |  | No release | ET2202159006 | ALS | Receiving Waters | 0.005 | 0.001 | 0.025 | 5e-05 | 0.0005 | 0.0005 | 0.005 |  | 342 | 0.1 | 133 | 0.0005 | 0.0005 | 0.0005 | 7.91 |  | 82 | 0.0005 |  | 0.0025 | 0-2 cumecs
MGU1 | 2022-03-28 15:14 | 5575 | No release |  | Field Readings | Receiving Waters | [15 empty] | 7.34 |  |  |  |  | 0-2 cumecs
MGA1 | 2022-03-28 15:01 | 5574 | No release |  | Field Readings | Receiving Waters | [15 empty] | 6.29 |  |  |  |  | 0-2 cumecs
GS2 | 2022-03-28 14:51 | 5573 | No release |  | Field Readings | Receiving Waters | [15 empty] | 9.01 |  |  |  |  | 0-2 cumecs
GPD1 | 2022-03-28 14:32 | 5571 | No release |  | Field Readings | Receiving Waters | [15 empty] | 8.04 |  |  |  |  | 0-2 cumecs
GPA7 | 2022-03-28 12:55 | 5570 | No release |  | Field Readings | Receiving Waters | [15 empty] | 7.77 |  |  |  |  | 0-2 cumecs
GPA2 | 2022-03-28 12:43 | 5568 | No release |  | Field Readings | Receiving Waters | [15 empty] | 7.75 |  |  |  |  | 0-2 cumecs
GPA5 | 2022-03-28 11:49 | 5569 | No release |  | Field Readings | Receiving Waters | [15 empty] | 8.36 |  |  |  |  | 0-2 cumecs
GPU1 | 2022-03-28 11:45 | 5572 | No release |  | Field Readings | Receiving Waters | [15 empty] | 7.41 |  |  |  |  | 0-2 cumecs
GPA2 | 2022-03-28 |  | No release | ET2201819004 | ALS | Receiving Waters | 0.005 | 0.0005 | 0.025 | 5e-05 | 0.0005 | 0.002 | 0.008 |  | 907 | 0.2 | 433 | 0.0005 | 0.532 | 0.007 | 7.75 |  | 402 | 0.0005 |  | 0.027 | 0-2 cumecs
GPA5 | 2022-03-28 |  | No release | ET2201819008 | ALS | Receiving Waters | 0.005 | 0.0005 | 0.025 | 5e-05 | 0.0005 | 0.0005 | 0.007 |  | 744 | 0.1 | 341 | 0.0005 | 0.0005 | 0.003 | 7.96 |  | 294 | 0.0005 |  | 0.0025 | 0-2 cumecs
GPA7 | 2022-03-28 |  | No release | ET2201819005 | ALS | Receiving Waters | 0.005 | 0.0005 | 0.025 | 5e-05 | 0.0005 | 0.0005 | 0.015 |  | 546 | 0.1 | 233 | 0.0005 | 0.005 | 0.002 | 7.92 |  | 148 | 0.0005 |  | 0.025 | 0-2 cumecs
GPD1 | 2022-03-28 |  | No release | ET2201819003 | ALS | Receiving Waters | 0.005 | 0.0005 | 0.025 | 5e-05 | 0.0005 | 0.0005 | 0.008 |  | 388 | 0.05 | 163 | 0.0005 | 0.002 | 0.001 | 7.9 |  | 100 | 0.0005 |  | 0.015 | 0-2 cumecs
GPU1 | 2022-03-28 |  | No release | ET2201819007 | ALS | Receiving Waters | 0.005 | 0.0005 | 0.025 | 5e-05 | 0.0005 | 0.0005 | 0.003 |  | 136 | 0.05 | 52 | 0.0005 | 0.0005 | 0.0005 | 7.78 |  | 3 | 0.0005 |  | 0.006 | 0-2 cumecs
GS2 | 2022-03-28 |  | No release | ET2201819001 | ALS | Receiving Waters | 0.005 | 0.002 | 0.025 | 5e-05 | 0.0005 | 0.0005 | 0.008 |  | 372 | 0.2 | 158 | 0.0005 | 0.0005 | 0.0005 | 8.43 |  | 93 | 0.0005 |  | 0.0025 | 0-2 cumecs
MGA1 | 2022-03-28 |  | No release | ET2201819006 | ALS | Receiving Waters | 0.02 | 0.0005 | 0.025 | 0.0003 | 0.0005 | 0.18 | 5.69 |  | 590 | 0.2 | 251 | 0.0005 | 0.768 | 0.09 | 5.74 |  | 269 | 0.0005 |  | 0.118 | 0-2 cumecs
MGU1 | 2022-03-28 |  | No release | ET2201819002 | ALS | Receiving Waters | 0.35 | 0.002 | 0.025 | 5e-05 | 0.0005 | 0.0005 | 0.014 |  | 44 | 0.05 | 2 | 0.0005 | 0.028 | 0.001 | 6.52 |  | 3 | 0.0005 |  | 0.023 | 0-2 cumecs
MGA1 | 2022-02-24 16:06 |  | No release |  | Field Readings | Receiving Waters | [8 empty] | 411.4 | [6 empty] | 6.33 |  |  |  |  | 0-2 cumecs
MGU1 | 2022-02-24 15:44 |  | No release |  | Field Readings | Receiving Waters | [8 empty] | 42.4 | [6 empty] | 7.89 |  |  |  |  | 0-2 cumecs
GPA7 | 2022-02-24 15:22 |  | No release |  | Field Readings | Receiving Waters | [8 empty] | 280.4 | [6 empty] | 7.78 |  |  |  |  | 0-2 cumecs
GPD1 | 2022-02-24 14:24 |  | No release |  | Field Readings | Receiving Waters | [8 empty] | 266.9 | [6 empty] | 7.58 |  |  |  |  | 0-2 cumecs
GS2 | 2022-02-24 14:06 |  | No release |  | Field Readings | Receiving Waters | [8 empty] | 255.3 | [6 empty] | 8.13 |  |  |  |  | 0-2 cumecs
GPA2 | 2022-02-24 13:38 |  | No release |  | Field Readings | Receiving Waters | [8 empty] | 237.9 | [6 empty] | 7.23 |  |  |  |  | 0-2 cumecs
GPA5 | 2022-02-24 13:19 |  | No release |  | Field Readings | Receiving Waters | [8 empty] | 268.2 | [6 empty] | 7.85 |  |  |  |  | 0-2 cumecs
GPU1 | 2022-02-24 12:40 |  | No release |  | Field Readings | Receiving Waters | [8 empty] | 126.1 | [6 empty] | 7.61 |  |  |  |  | 0-2 cumecs
GPA2 | 2022-02-24 |  | No release | ET2201362007 | ALS | Receiving Waters | 0.005 | 0.0005 | 0.025 | 5e-05 | 0.0005 | 0.0005 | 0.0005 |  | 194 | 0.05 | 84 | 0.0005 | 0.007 | 0.003 | 7.66 |  | 36 | 0.0005 |  | 0.0025 | 0-2 cumecs
GPA5 | 2022-02-24 |  | No release | ET2201362005 | ALS | Receiving Waters | 0.005 | 0.0005 | 0.025 | 5e-05 | 0.0005 | 0.0005 | 0.004 |  | 254 | 0.05 | 108 | 0.0005 | 0.0005 | 0.001 | 7.69 |  | 63 | 0.0005 |  | 0.0025 | 0-2 cumecs
GPA7 | 2022-02-24 |  | No release | ET2201362002 | ALS | Receiving Waters | 0.005 | 0.0005 | 0.025 | 5e-05 | 0.0005 | 0.0005 | 0.003 |  | 278 | 0.05 | 114 | 0.0005 | 0.0005 | 0.001 | 7.83 |  | 67 | 0.0005 |  | 0.0025 | 0-2 cumecs
GPD1 | 2022-02-24 |  | No release | ET2201362006 | ALS | Receiving Waters | 0.005 | 0.0005 | 0.025 | 5e-05 | 0.0005 | 0.0005 | 0.004 |  | 252 | 0.05 | 109 | 0.0005 | 0.001 | 0.001 | 7.69 |  | 60 | 0.0005 |  | 0.0025 | 0-2 cumecs
GPU1 | 2022-02-24 |  | No release | ET2201362001 | ALS | Receiving Waters | 0.005 | 0.0005 | 0.025 | 5e-05 | 0.0005 | 0.0005 | 0.002 |  | 127 | 0.05 | 52 | 0.0005 | 0.001 | 0.0005 | 7.63 |  | 3 | 0.0005 |  | 0.0025 | 0-2 cumecs
GS2 | 2022-02-24 |  | No release | ET2201362008 | ALS | Receiving Waters | 0.005 | 0.0005 | 0.025 | 5e-05 | 0.0005 | 0.0005 | 0.006 |  | 246 | 0.05 | 100 | 0.0005 | 0.0005 | 0.0005 | 7.81 |  | 61 | 0.0005 |  | 0.0025 | 0-2 cumecs
GS2 | 2022-02-24 |  | No release | ET2201362009 | ALS | Receiving Waters | 0.005 | 0.0005 | 0.025 | 5e-05 | 0.0005 | 0.0005 | 0.005 |  | 245 | 0.05 | 100 | 0.0005 | 0.0005 | 0.0005 | 7.85 |  | 61 | 0.0005 |  | 0.0025 | 0-2 cumecs
MGA1 | 2022-02-24 |  | No release | ET2201362003 | ALS | Receiving Waters | 0.005 | 0.001 | 0.025 | 0.0001 | 0.0005 | 0.133 | 3.04 |  | 412 | 0.2 | 172 | 0.0005 | 0.596 | 0.055 | 6.52 |  | 170 | 0.0005 |  | 0.045 | 0-2 cumecs
MGU1 | 2022-02-24 |  | No release | ET2201362004 | ALS | Receiving Waters | 0.13 | 0.0005 | 0.025 | 5e-05 | 0.0005 | 0.0005 | 0.006 |  | 41 | 0.05 | 9 | 0.0005 | 0.002 | 0.0005 | 6.93 |  | 3 | 0.0005 |  | 0.0025 | 0-2 cumecs
GS2 | 2022-02-19 11:42 |  | No release |  | Field Readings | Receiving Waters | [15 empty] | 7.88 |  |  |  |  | 0-2 cumecs
GPA7 | 2022-02-19 11:30 |  | No release |  | Field Readings | Receiving Waters | [15 empty] | 7.37 |  |  |  |  | 0-2 cumecs
GPA2 | 2022-02-19 11:15 |  | No release |  | Field Readings | Receiving Waters | [15 empty] | 7.26 |  |  |  |  | 0-2 cumecs
GPA5 | 2022-02-19 11:05 |  | No release |  | Field Readings | Receiving Waters | [15 empty] | 7.38 |  |  |  |  | 0-2 cumecs
GPU1 | 2022-02-19 10:38 |  | No release |  | Field Readings | Receiving Waters | [15 empty] | 7.52 |  |  |  |  | 0-2 cumecs
GPA2 | 2022-02-19 |  | No release | ET2201117038 | ALS | Receiving Waters | 0.005 | 0.0005 | 0.025 | 5e-05 | 0.0005 | 0.0005 | 0.002 |  | 140 |  |  | 0.0005 | 0.0005 | 0.0005 | 7.47 |  | 16 | 0.0005 |  | 0.0025 | 0-2 cumecs
GPA5 | 2022-02-19 |  | No release | ET2201117037 | ALS | Receiving Waters | 0.005 | 0.0005 | 0.025 | 5e-05 | 0.0005 | 0.0005 | 0.002 |  | 168 |  |  | 0.0005 | 0.0005 | 0.0005 | 7.51 |  | 29 | 0.0005 |  | 0.0025 | 0-2 cumecs
GPA7 | 2022-02-19 |  | No release | ET2201117039 | ALS | Receiving Waters | 0.005 | 0.0005 | 0.025 | 5e-05 | 0.0005 | 0.0005 | 0.003 |  | 197 |  |  | 0.0005 | 0.0005 | 0.0005 | 7.41 |  | 40 | 0.0005 |  | 0.0025 | 0-2 cumecs
GPU1 | 2022-02-19 |  | No release | ET2201117036 | ALS | Receiving Waters | 0.005 | 0.0005 | 0.025 | 5e-05 | 0.0005 | 0.0005 | 0.002 |  | 116 |  |  | 0.0005 | 0.0005 | 0.0005 | 7.45 |  | 3 | 0.0005 |  | 0.0025 | 0-2 cumecs
GS2 | 2022-02-19 |  | No release | ET2201117041 | ALS | Receiving Waters | 0.005 | 0.0005 | 0.025 | 5e-05 | 0.0005 | 0.0005 | 0.008 |  | 293 |  |  | 0.0005 | 0.0005 | 0.001 | 7.71 |  | 74 | 0.0005 |  | 0.0025 | 0-2 cumecs
GPA2 | 2022-01-19 23:32 |  | EA Release |  | Field Readings | Receiving Waters | [15 empty] | 7.18 |  |  |  |  | 0-2 cumecs
GPA7 | 2022-01-19 23:22 |  | EA Release |  | Field Readings | Receiving Waters | [15 empty] | 7.08 |  |  |  |  | 0-2 cumecs
GPA2 | 2022-01-19 |  | EA Release | ET2200647021 | ALS | Receiving Waters | 0.005 | 0.0005 | 0.025 | 5e-05 | 0.0005 | 0.0005 | 0.002 |  | 88 |  |  | 0.0005 | 0.001 | 0.0005 | 7.16 |  | 2 | 0.0005 |  | 0.0025 | 0-2 cumecs
GPA7 | 2022-01-19 |  | EA Release | ET2200647022 | ALS | Receiving Waters | 0.005 | 0.0005 | 0.025 | 5e-05 | 0.0005 | 0.001 | 0.008 |  | 427 |  |  | 0.0005 | 0.001 | 0.003 | 7.25 |  | 136 | 0.0005 |  | 0.0025 | 0-2 cumecs
GPD1 | 2022-01-16 12:40 |  | EA Release |  | Field Readings | Receiving Waters | [8 empty] | 453.7 | [6 empty] | 7.17 |  |  |  |  | 0-2 cumecs
GS2 | 2022-01-16 12:20 |  | EA Release |  | Field Readings | Receiving Waters | [8 empty] | 353.9 | [6 empty] | 8.53 |  |  |  |  | 0-2 cumecs
GPA7 | 2022-01-16 12:09 |  | EA Release |  | Field Readings | Receiving Waters | [8 empty] | 423 | [6 empty] | 7.37 |  |  |  |  | 0-2 cumecs
GPA2 | 2022-01-16 11:55 |  | EA Release |  | Field Readings | Receiving Waters | [8 empty] | 166.2 | [6 empty] | 7.19 |  |  |  |  | 0-2 cumecs
GPA5 | 2022-01-16 11:45 |  | EA Release |  | Field Readings | Receiving Waters | [8 empty] | 270.1 | [6 empty] | 7.47 |  |  |  |  | 0-2 cumecs
GPA2 | 2022-01-16 |  | EA Release | ET2200575011 | ALS | Receiving Waters | 0.005 | 0.0005 | 0.025 | 5e-05 | 0.0005 | 0.0005 | 0.002 |  | 147 |  |  | 0.0005 | 0.0005 | 0.0005 | 7.54 |  | 14 | 0.0005 |  | 0.0025 | 0-2 cumecs
GPA5 | 2022-01-16 |  | EA Release | ET2200575010 | ALS | Receiving Waters | 0.005 | 0.0005 | 0.025 | 5e-05 | 0.0005 | 0.0005 | 0.003 |  | 276 |  |  | 0.0005 | 0.0005 | 0.002 | 7.42 |  | 64 | 0.0005 |  | 0.0025 | 0-2 cumecs
GPA7 | 2022-01-16 |  | EA Release | ET2200575012 | ALS | Receiving Waters | 0.005 | 0.0005 | 0.025 | 5e-05 | 0.0005 | 0.0005 | 0.007 |  | 435 |  |  | 0.0005 | 0.0005 | 0.003 | 7.33 |  | 132 | 0.0005 |  | 0.0025 | 0-2 cumecs
GPD1 | 2022-01-16 |  | EA Release | ET2200575014 | ALS | Receiving Waters | 0.005 | 0.0005 | 0.025 | 5e-05 | 0.0005 | 0.0005 | 0.007 |  | 499 |  |  | 0.0005 | 0.0005 | 0.004 | 7.6 |  | 161 | 0.0005 |  | 0.0025 | 0-2 cumecs
GS2 | 2022-01-16 |  | EA Release | ET2200575013 | ALS | Receiving Waters | 0.005 | 0.001 | 0.025 | 5e-05 | 0.0005 | 0.0005 | 0.008 |  | 367 |  |  | 0.0005 | 0.0005 | 0.002 | 7.96 |  | 92 | 0.0005 |  | 0.0025 | 0-2 cumecs
GS2 | 2022-01-14 20:54 |  | EA Release |  | Field Readings | Receiving Waters | [15 empty] | 8.61 |  |  |  |  | 0-2 cumecs
GPA2 | 2022-01-14 19:41 |  | EA Release |  | Field Readings | Receiving Waters | [15 empty] | 7.65 |  |  |  |  | 0-2 cumecs
GPA7 | 2022-01-14 19:31 |  | EA Release |  | Field Readings | Receiving Waters | [15 empty] | 7.65 |  |  |  |  | 0-2 cumecs
GPA2 | 2022-01-14 |  | EA Release | ET2200575003 | ALS | Receiving Waters | 0.005 | 0.0005 | 0.025 | 5e-05 | 0.0005 | 0.0005 | 0.002 |  | 169 |  |  | 0.0005 | 0.0005 | 0.001 | 7.4 |  | 20 | 0.0005 |  | 0.0025 | 0-2 cumecs
GPA7 | 2022-01-14 |  | EA Release | ET2200575004 | ALS | Receiving Waters | 0.005 | 0.001 | 0.025 | 5e-05 | 0.0005 | 0.0005 | 0.03 |  | 368 |  |  | 0.0005 | 0.002 | 0.003 | 7.43 |  | 99 | 0.0005 |  | 0.0025 | 0-2 cumecs
GPA2 | 2022-01-11 13:00 |  | No release |  | Field Readings | Receiving Waters | [8 empty] | 445.6 | [6 empty] | 8.19 |  |  |  |  | 0-2 cumecs
GPU1 | 2022-01-11 12:30 |  | No release |  | Field Readings | Receiving Waters | [8 empty] | 126.4 | [6 empty] | 7.63 |  |  |  |  | 0-2 cumecs
GPA5 | 2022-01-11 11:45 |  | No release |  | Field Readings | Receiving Waters | [8 empty] | 339.3 | [6 empty] | 8.35 |  |  |  |  | 0-2 cumecs
GPD1 | 2022-01-11 11:00 |  | No release |  | Field Readings | Receiving Waters | [8 empty] | 374.5 | [6 empty] | 7.85 |  |  |  |  | 0-2 cumecs
GS2 | 2022-01-11 10:32 |  | No release |  | Field Readings | Receiving Waters | [8 empty] | 342.7 | [6 empty] | 8.9 |  |  |  |  | 0-2 cumecs
GPA7 | 2022-01-11 10:12 |  | No release |  | Field Readings | Receiving Waters | [8 empty] | 352.6 | [6 empty] | 7.49 |  |  |  |  | 0-2 cumecs
MGU1 | 2022-01-11 09:33 |  | No release |  | Field Readings | Receiving Waters | [8 empty] | 30.1 | [6 empty] | 8 |  |  |  |  | 0-2 cumecs
GPA2 | 2022-01-11 |  | No release | ET2200584002 | ALS | Receiving Waters | 0.005 | 0.0005 | 0.025 | 5e-05 | 0.0005 | 0.0005 | 0.003 |  | 390 | 0.2 | 171 | 0.0005 | 0.003 | 0.003 | 7.57 |  | 116 | 0.0005 |  | 0.0025 | 0-2 cumecs
GPA5 | 2022-01-11 |  | No release | ET2200584003 | ALS | Receiving Waters | 0.005 | 0.0005 | 0.025 | 5e-05 | 0.0005 | 0.0005 | 0.004 |  | 340 | 0.2 | 152 | 0.0005 | 0.001 | 0.003 | 7.83 |  | 94 | 0.0005 |  | 0.0025 | 0-2 cumecs
GPA7 | 2022-01-11 |  | No release | ET2200584004 | ALS | Receiving Waters | 0.005 | 0.0005 | 0.025 | 5e-05 | 0.0005 | 0.0005 | 0.004 |  | 358 | 0.2 | 159 | 0.0005 | 0.004 | 0.002 | 7.6 |  | 92 | 0.0005 |  | 0.0025 | 0-2 cumecs
GPD1 | 2022-01-11 |  | No release | ET2200584006 | ALS | Receiving Waters | 0.005 | 0.0005 | 0.025 | 5e-05 | 0.0005 | 0.0005 | 0.002 |  | 381 | 0.2 | 171 | 0.0005 | 0.005 | 0.002 | 7.69 |  | 105 | 0.0005 |  | 0.0025 | 0-2 cumecs
GPU1 | 2022-01-11 |  | No release | ET2200584001 | ALS | Receiving Waters | 0.005 | 0.0005 | 0.025 | 5e-05 | 0.0005 | 0.0005 | 0.001 |  | 123 | 0.1 | 53 | 0.0005 | 0.005 | 0.0005 | 7.45 |  | 2 | 0.0005 |  | 0.0025 | 0-2 cumecs
GS2 | 2022-01-11 |  | No release | ET2200584005 | ALS | Receiving Waters | 0.005 | 0.001 | 0.025 | 5e-05 | 0.0005 | 0.0005 | 0.004 |  | 345 | 0.2 | 152 | 0.0005 | 0.005 | 0.002 | 8.92 |  | 87 | 0.0005 |  | 0.0025 | 0-2 cumecs
MGU1 | 2022-01-11 |  | No release | ET2200584007 | ALS | Receiving Waters | 0.12 | 0.002 | 0.025 | 5e-05 | 0.0005 | 0.002 | 0.011 |  | 33 | 0.1 | 2 | 0.002 | 0.081 | 0.001 | 6.09 |  | 2 | 0.0005 |  | 0.0025 | 0-2 cumecs
GPA2 | 2022-01-05 15:09 |  | No release |  | Field Readings | Receiving Waters | [15 empty] | 8.1 |  |  |  |  | 0-2 cumecs
GPU1 | 2022-01-05 14:41 |  | No release |  | Field Readings | Receiving Waters | [15 empty] | 8.11 |  |  |  |  | 0-2 cumecs
GPA5 | 2022-01-05 14:06 |  | No release |  | Field Readings | Receiving Waters | [15 empty] | 8.75 |  |  |  |  | 0-2 cumecs
MGU1 | 2022-01-05 13:38 |  | No release |  | Field Readings | Receiving Waters | [15 empty] | 9.04 |  |  |  |  | 0-2 cumecs
MGA1 | 2022-01-05 13:10 |  | No release |  | Field Readings | Receiving Waters | [15 empty] | 6.87 |  |  |  |  | 0-2 cumecs
GPA7 | 2022-01-05 12:43 |  | No release |  | Field Readings | Receiving Waters | [15 empty] | 7.8 |  |  |  |  | 0-2 cumecs
GPD1 | 2022-01-05 12:17 |  | No release |  | Field Readings | Receiving Waters | [15 empty] | 7.92 |  |  |  |  | 0-2 cumecs
GS2 | 2022-01-05 11:56 |  | No release |  | Field Readings | Receiving Waters | [15 empty] | 8.82 |  |  |  |  | 0-2 cumecs
GPA2 | 2022-01-05 |  | No release | ET2200079001 | ALS | Receiving Waters | 0.005 | 0.0005 | 0.05 | 5e-05 | 0.0005 | 0.0005 | 0.002 |  | 264 | 0.1 | 125 | 0.0005 | 0.143 | 0.004 | 7.92 |  | 56 | 0.0005 |  | 0.0025 | 0-2 cumecs
GPA5 | 2022-01-05 |  | No release | ET2200079003 | ALS | Receiving Waters | 0.005 | 0.0005 | 0.025 | 5e-05 | 0.0005 | 0.001 | 0.003 |  | 421 | 0.1 | 194 | 0.0005 | 0.005 | 0.003 | 8.29 |  | 140 | 0.0005 |  | 0.0025 | 0-2 cumecs
GPA7 | 2022-01-05 |  | No release | ET2200079008 | ALS | Receiving Waters | 0.005 | 0.0005 | 0.025 | 5e-05 | 0.0005 | 0.0005 | 0.004 |  | 333 | 0.1 | 148 | 0.0005 | 0.0005 | 0.002 | 8.03 |  | 94 | 0.0005 |  | 0.0025 | 0-2 cumecs
GPD1 | 2022-01-05 |  | No release | ET2200079007 | ALS | Receiving Waters | 0.005 | 0.0005 | 0.025 | 5e-05 | 0.0005 | 0.0005 | 0.002 |  | 350 | 0.1 | 157 | 0.0005 | 0.0005 | 0.002 | 7.83 |  | 99 | 0.0005 |  | 0.0025 | 0-2 cumecs
GPU1 | 2022-01-05 |  | No release | ET2200079002 | ALS | Receiving Waters | 0.005 | 0.0005 | 0.025 | 5e-05 | 0.0005 | 0.0005 | 0.0005 |  | 121 | 0.1 | 53 | 0.0005 | 0.0005 | 0.0005 | 7.96 |  | 3 | 0.0005 |  | 0.0025 | 0-2 cumecs
GS2 | 2022-01-05 |  | No release | ET2200079006 | ALS | Receiving Waters | 0.005 | 0.002 | 0.025 | 5e-05 | 0.0005 | 0.0005 | 0.003 |  | 340 | 0.2 | 159 | 0.0005 | 0.0005 | 0.002 | 8.85 |  | 88 | 0.0005 |  | 0.0025 | 0-2 cumecs
MGA1 | 2022-01-05 |  | No release | ET2200079005 | ALS | Receiving Waters | 0.005 | 0.004 | 0.025 | 0.0003 | 0.0005 | 0.147 | 0.896 |  | 1010 | 0.4 | 526 | 0.0005 | 1.43 | 0.06 | 6.83 |  | 515 | 0.0005 |  | 0.061 | 0-2 cumecs
MGU1 | 2022-01-05 |  | No release | ET2200079004 | ALS | Receiving Waters | 0.1 | 0.002 | 0.025 | 5e-05 | 0.0005 | 0.0005 | 0.01 |  | 31 | 0.05 | 5 | 0.0005 | 0.045 | 0.002 | 6.98 |  | 2 | 0.0005 |  | 0.0025 | 0-2 cumecs
GS2 | 2021-12-25 14:58 |  | Day after release |  | Field Readings | Receiving Waters | [15 empty] | 9.22 |  |  |  |  | 0-2 cumecs
GPA7 | 2021-12-25 14:51 |  | Day after release |  | Field Readings | Receiving Waters | [15 empty] | 7.65 |  |  |  |  | 0-2 cumecs
GPA2 | 2021-12-25 14:32 |  | Day after release |  | Field Readings | Receiving Waters | [15 empty] | 7.4 |  |  |  |  | 0-2 cumecs
GPA5 | 2021-12-25 14:22 |  | Day after release |  | Field Readings | Receiving Waters | [15 empty] | 7.69 |  |  |  |  | 0-2 cumecs
GPA2 | 2021-12-25 |  | Day after release | ET2200077003 | ALS | Receiving Waters | 0.005 | 0.0005 | 0.025 | 5e-05 | 0.0005 | 0.0005 | 0.003 |  | 134 | 0.1 | 50 | 0.0005 | 0.0005 | 0.0005 | 7.7 |  | 15 | 0.0005 |  | 0.0025 | 0-2 cumecs
GPA7 | 2021-12-25 |  | Day after release | ET2200077001 | ALS | Receiving Waters | 0.005 | 0.0005 | 0.025 | 5e-05 | 0.0005 | 0.0005 | 0.005 |  | 286 | 0.2 | 122 | 0.0005 | 0.0005 | 0.002 | 7.73 |  | 89 | 0.0005 |  | 0.0025 | 0-2 cumecs
GS2 | 2021-12-25 |  | Day after release | ET2200077002 | ALS | Receiving Waters | 0.005 | 0.001 | 0.025 | 5e-05 | 0.0005 | 0.0005 | 0.008 |  | 342 | 0.2 | 143 | 0.0005 | 0.0005 | 0.002 | 7.14 |  | 107 | 0.0005 |  | 0.0025 | 0-2 cumecs
MGA1 | 2021-12-10 15:35 |  | No release |  | Field Readings | Receiving Waters | [15 empty] | 6.58 |  |  |  |  | 0-2 cumecs
MGU1 | 2021-12-10 15:10 |  | No release |  | Field Readings | Receiving Waters | [15 empty] | 8.64 |  |  |  |  | 0-2 cumecs
GS2 | 2021-12-10 14:40 |  | No release |  | Field Readings | Receiving Waters | [15 empty] | 8.57 |  |  |  |  | 0-2 cumecs
GPA5 | 2021-12-10 13:35 |  | No release |  | Field Readings | Receiving Waters | [15 empty] | 7.76 |  |  |  |  | 0-2 cumecs
GPA7 | 2021-12-10 13:15 |  | No release |  | Field Readings | Receiving Waters | [15 empty] | 8.07 |  |  |  |  | 0-2 cumecs
GPA2 | 2021-12-10 13:00 |  | No release |  | Field Readings | Receiving Waters | [15 empty] | 7.85 |  |  |  |  | 0-2 cumecs
GPU1 | 2021-12-10 12:50 |  | No release |  | Field Readings | Receiving Waters | [15 empty] | 7.58 |  |  |  |  | 0-2 cumecs
GPA2 | 2021-12-10 |  | No release | ET2106140004 | ALS | Receiving Waters | 0.005 | 0.0005 | 0.025 | 5e-05 | 0.0005 | 0.0005 | 0.001 |  | 198 | 0.05 | 84 | 0.0005 | 0.021 | 0.002 | 7.65 |  | 33 | 0.0005 |  | 0.0025 | 0-2 cumecs
GPA5 | 2021-12-10 |  | No release | ET2106140003 | ALS | Receiving Waters | 0.005 | 0.0005 | 0.025 | 5e-05 | 0.0005 | 0.0005 | 0.002 |  | 234 | 0.05 | 103 | 0.0005 | 0.016 | 0.003 | 7.86 |  | 43 | 0.0005 |  | 0.0025 | 0-2 cumecs
GPA7 | 2021-12-10 |  | No release | ET2106140007 | ALS | Receiving Waters | 0.005 | 0.0005 | 0.025 | 5e-05 | 0.0005 | 0.0005 | 0.003 |  | 274 | 0.05 | 123 | 0.0005 | 0.0005 | 0.002 | 7.91 |  | 60 | 0.0005 |  | 0.0025 | 0-2 cumecs
GPU1 | 2021-12-10 |  | No release | ET2106140001 | ALS | Receiving Waters | 0.03 | 0.0005 | 0.025 | 5e-05 | 0.0005 | 0.0005 | 0.001 |  | 137 | 0.05 | 62 | 0.0005 | 0.0005 | 0.0005 | 7.77 |  | 3 | 0.0005 |  | 0.0025 | 0-2 cumecs
GS2 | 2021-12-10 |  | No release | ET2106140002 | ALS | Receiving Waters | 0.005 | 0.001 | 0.025 | 5e-05 | 0.0005 | 0.0005 | 0.004 |  | 246 | 0.05 | 108 | 0.0005 | 0.001 | 0.0005 | 8.23 |  | 34 | 0.0005 |  | 0.0025 | 0-2 cumecs
MGA1 | 2021-12-10 |  | No release | ET2106140006 | ALS | Receiving Waters | 0.005 | 0.002 | 0.025 | 0.0005 | 0.0005 | 0.06 | 2.69 |  | 1320 | 0.05 | 744 | 0.0005 | 0.375 | 0.135 | 6.03 |  | 766 | 0.0005 |  | 0.129 | 0-2 cumecs
MGU1 | 2021-12-10 |  | No release | ET2106140008 | ALS | Receiving Waters | 0.1 | 0.001 | 0.025 | 5e-05 | 0.0005 | 0.0005 | 0.007 |  | 40 | 0.05 | 5 | 0.0005 | 0.006 | 0.001 | 7.03 |  | 2 | 0.0005 |  | 0.0025 | 0-2 cumecs
GPA7 | 2021-11-20 15:48 |  | No release |  | Field Readings | Receiving Waters | [15 empty] | 7.61 |  |  |  |  | 0-2 cumecs
MGU1 | 2021-11-20 14:44 |  | No release |  | Field Readings | Receiving Waters | [15 empty] | 8.37 |  |  |  |  | 0-2 cumecs
GS2 | 2021-11-20 14:09 |  | No release |  | Field Readings | Receiving Waters | [15 empty] | 8.8 |  |  |  |  | 0-2 cumecs
GPA2 | 2021-11-20 13:47 |  | No release |  | Field Readings | Receiving Waters | [15 empty] | 7.16 |  |  |  |  | 0-2 cumecs
GPA5 | 2021-11-20 13:30 |  | No release |  | Field Readings | Receiving Waters | [15 empty] | 7.72 |  |  |  |  | 0-2 cumecs
GPU1 | 2021-11-20 12:47 |  | No release |  | Field Readings | Receiving Waters | [15 empty] | 7.8 |  |  |  |  | 0-2 cumecs
GPA2 | 2021-11-20 |  | No release | ET2105819001 | ALS | Receiving Waters | 0.005 | 0.0005 | 0.025 | 0.0002 | 0.0005 | 0.0005 | 0.003 |  | 135 | 0.05 | 55 | 0.0005 | 0.0005 | 0.0005 | 8.08 |  | 13 | 0.0005 |  | 0.0025 | 0-2 cumecs
GPA5 | 2021-11-20 |  | No release | ET2105819006 | ALS | Receiving Waters | 0.005 | 0.0005 | 0.025 | 5e-05 | 0.0005 | 0.0005 | 0.004 |  | 132 | 0.05 | 55 | 0.0005 | 0.0005 | 0.0005 | 7.72 |  | 11 | 0.0005 |  | 0.0025 | 0-2 cumecs
GPA7 | 2021-11-20 |  | No release | ET2105819005 | ALS | Receiving Waters | 0.005 | 0.0005 | 0.025 | 0.0002 | 0.0005 | 0.0005 | 0.005 |  | 161 | 0.05 | 68 | 0.0005 | 0.0005 | 0.0005 | 7.69 |  | 23 | 0.0005 |  | 0.0025 | 0-2 cumecs
GPU1 | 2021-11-20 |  | No release | ET2105819004 | ALS | Receiving Waters | 0.005 | 0.0005 | 0.025 | 0.0002 | 0.0005 | 0.0005 | 0.003 |  | 116 | 0.05 | 48 | 0.0005 | 0.0005 | 0.0005 | 7.71 |  | 3 | 0.0005 |  | 0.0025 | 0-2 cumecs
GS2 | 2021-11-20 |  | No release | ET2105819002 | ALS | Receiving Waters | 0.005 | 0.001 | 0.025 | 0.0002 | 0.0005 | 0.0005 | 0.006 |  | 162 | 0.1 | 70 | 0.0005 | 0.0005 | 0.0005 | 8.39 |  | 15 | 0.0005 |  | 0.0025 | 0-2 cumecs
MGU1 | 2021-11-20 |  | No release | ET2105819003 | ALS | Receiving Waters | 0.41 | 0.0005 | 0.025 | 0.0002 | 0.0005 | 0.0005 | 0.004 |  | 34 | 0.05 | 9 | 0.0005 | 0.001 | 0.0005 | 6.88 |  | 4 | 0.0005 |  | 0.0025 | 0-2 cumecs
GPA2 | 2021-10-18 12:10 |  | No release |  | Field Readings | Receiving Waters | [15 empty] | 7.66 |  |  |  |  | 0-2 cumecs
GPA2 | 2021-10-18 |  | No release | ET2104943006 | ALS | Receiving Waters | 0.005 | 0.0005 | 0.025 | 5e-05 | 0.0005 | 0.0005 | 0.003 |  | 1280 | 0.2 | 751 | 0.0005 | 0.0005 | 0.006 | 7.66 |  | 639 | 0.0005 |  | 0.0025 | 0-2 cumecs
GPA7 | 2021-10-18 |  | No release | ET2104943005 | ALS | Receiving Waters | 0.01 | 0.0005 | 0.05 | 5e-05 | 0.0005 | 0.0005 | 0.014 |  | 871 | 0.2 | 422 | 0.0005 | 0.0005 | 0.001 | 8.17 |  | 344 | 0.0005 |  | 0.0025 | 0-2 cumecs
GPD1 | 2021-10-17 14:35 |  | No release |  | Field Readings | Receiving Waters | [15 empty] | 9.12 |  |  |  |  | 0-2 cumecs
GS2 | 2021-10-17 14:10 |  | No release |  | Field Readings | Receiving Waters | [15 empty] | 9.49 |  |  |  |  | 0-2 cumecs
GPA7 | 2021-10-17 13:45 |  | No release |  | Field Readings | Receiving Waters | [15 empty] | 8.19 |  |  |  |  | 0-2 cumecs
GPU1 | 2021-10-17 10:30 |  | No release |  | Field Readings | Receiving Waters | [15 empty] | 7.42 |  |  |  |  | 0-2 cumecs
GPA5 | 2021-10-17 09:45 |  | No release |  | Field Readings | Receiving Waters | [15 empty] | 9.2 |  |  |  |  | 0-2 cumecs
GPA5 | 2021-10-17 |  | No release | ET2104943003 | ALS | Receiving Waters | 0.005 | 0.001 | 0.025 | 5e-05 | 0.0005 | 0.0005 | 0.011 |  | 1220 | 0.2 | 636 | 0.0005 | 0.0005 | 0.002 | 9.1 |  | 526 | 0.0005 |  | 0.0025 | 0-2 cumecs
GPD1 | 2021-10-17 |  | No release | ET2104943001 | ALS | Receiving Waters | 0.005 | 0.0005 | 0.025 | 5e-05 | 0.0005 | 0.0005 | 0.006 |  | 582 | 0.1 | 285 | 0.0005 | 0.0005 | 0.001 | 9.11 |  | 214 | 0.0005 |  | 0.0025 | 0-2 cumecs
GPU1 | 2021-10-17 |  | No release | ET2104943004 | ALS | Receiving Waters | 0.005 | 0.0005 | 0.025 | 5e-05 | 0.0005 | 0.0005 | 0.011 |  | 103 | 0.05 | 40 | 0.0005 | 0.0005 | 0.0005 | 7.25 |  | 6 | 0.0005 |  | 0.016 | 0-2 cumecs
GS2 | 2021-10-17 |  | No release | ET2104943002 | ALS | Receiving Waters | 0.005 | 0.0005 | 0.025 | 5e-05 | 0.0005 | 0.0005 | 0.01 |  | 577 | 0.1 | 270 | 0.0005 | 0.001 | 0.0005 | 9.5 |  | 214 | 0.0005 |  | 0.0025 | 0-2 cumecs
GPD1 | 2021-09-04 15:25 | 5110 | No release |  | Field Readings | Receiving Waters | [15 empty] | 8.73 |  |  |  |  | 0-2 cumecs
GS2 | 2021-09-04 14:59 |  | No release |  | Field Readings | Receiving Waters | [15 empty] | 9.06 |  |  |  |  | 0-2 cumecs
GPA7 | 2021-09-04 14:35 | 5109 | No release |  | Field Readings | Receiving Waters | [15 empty] | 7.38 |  |  |  |  | 0-2 cumecs
GPA2 | 2021-09-04 14:05 | 5107 | No release |  | Field Readings | Receiving Waters | [15 empty] | 7.11 |  |  |  |  | 0-2 cumecs
GPA5 | 2021-09-04 13:41 | 5108 | No release |  | Field Readings | Receiving Waters | [15 empty] | 7.25 |  |  |  |  | 0-2 cumecs
GPU1 | 2021-09-04 12:35 | 5111 | No release |  | Field Readings | Receiving Waters | [15 empty] | 6.79 |  |  |  |  | 0-2 cumecs
GPA2 | 2021-09-04 |  | No release | ET2104170002 | ALS | Receiving Waters | 0.14 | 0.0005 | 0.025 | 5e-05 | 0.0005 | 0.002 | 0.004 |  | 170 | 0.05 | 72 | 0.0005 | 0.061 | 0.002 | 7.49 |  | 25 | 0.0005 |  | 0.0025 | 0-2 cumecs
GPA5 | 2021-09-04 |  | No release | ET2104170003 | ALS | Receiving Waters | 0.05 | 0.0005 | 0.025 | 5e-05 | 0.0005 | 0.005 | 0.005 |  | 477 | 0.1 | 219 | 0.0005 | 0.174 | 0.006 | 7.51 |  | 160 | 0.0005 |  | 0.0025 | 0-2 cumecs
GPA6 | 2021-09-04 |  | No release | ET2104171001 | ALS | Receiving Waters | 0.02 | 0.001 | 0.025 | 5e-05 | 0.0005 | 0.011 | 0.033 |  | 855 | 0.1 | 438 | 0.0005 | 0.393 | 0.009 | 7.5 |  | 355 | 0.0005 |  | 0.0025 | 0-2 cumecs
GPA7 | 2021-09-04 |  | No release | ET2104170006 | ALS | Receiving Waters | 0.02 | 0.0005 | 0.025 | 5e-05 | 0.0005 | 0.011 | 0.031 |  | 807 | 0.1 | 411 | 0.0005 | 0.393 | 0.009 | 7.48 |  | 327 | 0.0005 |  | 0.006 | 0-2 cumecs
GPD1 | 2021-09-04 |  | No release | ET2104170001 | ALS | Receiving Waters | 0.03 | 0.0005 | 0.025 | 5e-05 | 0.0005 | 0.0005 | 0.01 |  | 403 | 0.1 | 187 | 0.0005 | 0.001 | 0.0005 | 8.73 |  | 110 | 0.0005 |  | 0.0025 | 0-2 cumecs
GPU1 | 2021-09-04 |  | No release | ET2104170004 | ALS | Receiving Waters | 0.36 | 0.0005 | 0.025 | 5e-05 | 0.0005 | 0.001 | 0.01 |  | 95 | 0.05 | 36 | 0.001 | 0.059 | 0.002 | 7.09 |  | 5 | 0.0005 |  | 0.007 | 0-2 cumecs
GS2 | 2021-09-04 |  | No release | ET2104170007 | ALS | Receiving Waters | 0.02 | 0.0005 | 0.025 | 5e-05 | 0.0005 | 0.001 | 0.017 |  | 358 | 0.1 | 163 | 0.0005 | 0.098 | 0.002 | 8.82 |  | 89 | 0.0005 |  | 0.0025 | 0-2 cumecs
GS2 | 2021-08-04 14:20 | 5086 | No release |  | Field Readings | Receiving Waters | [15 empty] | 9.34 |  |  |  |  | 0-2 cumecs
GPD1 | 2021-08-04 13:34 | 5084 | No release |  | Field Readings | Receiving Waters | [15 empty] | 8.85 |  |  |  |  | 0-2 cumecs
GPA2 | 2021-08-04 12:25 | 5081 | No release |  | Field Readings | Receiving Waters | [15 empty] | 7.38 |  |  |  |  | 0-2 cumecs
GPU1 | 2021-08-04 11:26 | 5085 | No release |  | Field Readings | Receiving Waters | [15 empty] | 7.92 |  |  |  |  | 0-2 cumecs
GPA2 | 2021-08-04 |  | No release | ET2103608003 | ALS | Receiving Waters | 0.005 | 0.0005 | 0.025 | 5e-05 | 0.0005 | 0.058 | 0.011 |  | 2090 | 0.3 | 1260 | 0.0005 | 1.24 | 0.038 | 7.55 |  | 1120 | 0.0005 |  | 0.015 | 0-2 cumecs
GPD1 | 2021-08-04 |  | No release | ET2103608001 | ALS | Receiving Waters | 0.01 | 0.0005 | 0.025 | 5e-05 | 0.0005 | 0.0005 | 0.006 |  | 394 | 0.1 | 185 | 0.0005 | 0.009 | 0.0005 | 8.6 |  | 100 | 0.0005 |  | 0.0025 | 0-2 cumecs
GPU1 | 2021-08-04 |  | No release | ET2103608004 | ALS | Receiving Waters | 0.02 | 0.0005 | 0.025 | 5e-05 | 0.0005 | 0.0005 | 0.003 |  | 177 | 0.1 | 70 | 0.0005 | 0.006 | 0.0005 | 7.91 |  | 4 | 0.0005 |  | 0.0025 | 0-2 cumecs
GS2 | 2021-08-04 |  | No release | ET2103608002 | ALS | Receiving Waters | 0.02 | 0.0005 | 0.025 | 5e-05 | 0.0005 | 0.0005 | 0.01 |  | 234 | 0.1 | 108 | 0.0005 | 0.006 | 0.0005 | 9.45 |  | 33 | 0.0005 |  | 0.008 | 0-2 cumecs
GPD1 | 2021-07-09 16:41 | 5016 | No release |  | Field Readings | Receiving Waters | [15 empty] | 8.54 |  |  |  |  | 0-2 cumecs
GS2 | 2021-07-09 15:48 | 5018 | No release |  | Field Readings | Receiving Waters | [15 empty] | 9.09 |  |  |  |  | 0-2 cumecs
GPA2 | 2021-07-09 13:58 | 5013 | No release |  | Field Readings | Receiving Waters | [15 empty] | 7.39 |  |  |  |  | 0-2 cumecs
GPU1 | 2021-07-09 12:36 | 5017 | No release |  | Field Readings | Receiving Waters | [15 empty] | 8.06 |  |  |  |  | 0-2 cumecs
GPA2 | 2021-07-09 |  | No release | ET2103120004 | ALS | Receiving Waters | 0.005 | 0.0005 | 0.025 | 5e-05 | 0.0005 | 0.026 | 0.01 |  |  |  |  | 0.0005 | 0.651 | 0.022 |  |  |  | 0.0005 |  | 0.0025 | 0-2 cumecs
GPD1 | 2021-07-09 |  | No release | ET2103120002 | ALS | Receiving Waters | 0.005 | 0.0005 | 0.025 | 5e-05 | 0.0005 | 0.0005 | 0.008 | 5 | 372 | 0.1 | 174 | 0.0005 | 0.002 | 0.0005 | 8.13 |  | 93 | 0.0005 |  | 0.0025 | 0-2 cumecs
GPU1 | 2021-07-09 |  | No release | ET2103120001 | ALS | Receiving Waters | 0.02 | 0.0005 | 0.025 | 5e-05 | 0.0005 | 0.0005 | 0.009 | 5 | 168 | 0.1 | 73 | 0.0005 | 0.005 | 0.0005 | 7.81 |  | 4 | 0.0005 |  | 0.0025 | 0-2 cumecs
GS2 | 2021-07-09 |  | No release | ET2103120003 | ALS | Receiving Waters | 0.02 | 0.0005 | 0.025 | 5e-05 | 0.0005 | 0.0005 | 0.009 | 6 | 244 | 0.1 | 113 | 0.0005 | 0.003 | 0.0005 | 9.32 |  | 30 | 0.0005 |  | 0.0025 | 0-2 cumecs
GPD1 | 2021-06-11 15:04 | 4995 | No release |  | Field Readings | Receiving Waters | [15 empty] | 8.27 |  |  |  |  | 0-2 cumecs
GS2 | 2021-06-11 14:04 | 4997 | No release |  | Field Readings | Receiving Waters | [15 empty] | 8.63 |  |  |  |  | 0-2 cumecs
GPA7 | 2021-06-11 13:35 | 4992 | No release |  | Field Readings | Receiving Waters | [15 empty] | 8.49 |  |  |  |  | 0-2 cumecs
GPA2 | 2021-06-11 12:50 | 4989 | No release |  | Field Readings | Receiving Waters | [15 empty] | 7.6 |  |  |  |  | 0-2 cumecs
GPU1 | 2021-06-11 11:42 | 4986 | No release |  | Field Readings | Receiving Waters | [15 empty] | 8.08 |  |  |  |  | 0-2 cumecs
GPA2 | 2021-06-11 |  | No release | ET2102788001 | ALS | Receiving Waters | 0.005 | 0.0005 | 0.06 | 5e-05 | 0.0005 | 0.009 | 0.006 | 5 | 1400 | 0.2 | 815 | 0.0005 | 0.359 | 0.013 | 7.95 |  | 715 | 0.0005 |  | 0.0025 | 0-2 cumecs
GPA7 | 2021-06-11 |  | No release | ET2102788005 | ALS | Receiving Waters | 0.005 | 0.001 | 0.025 | 5e-05 | 0.0005 | 0.0005 | 0.013 | 9 | 618 | 0.2 | 301 | 0.0005 | 0.007 | 0.0005 | 8.22 |  | 186 | 0.0005 |  | 0.0025 | 0-2 cumecs
GPD1 | 2021-06-11 |  | No release | ET2102788003 | ALS | Receiving Waters | 0.005 | 0.0005 | 0.025 | 5e-05 | 0.0005 | 0.0005 | 0.004 | 5 | 349 | 0.1 | 160 | 0.0005 | 0.002 | 0.0005 | 8.03 |  | 89 | 0.0005 |  | 0.0025 | 0-2 cumecs
GPU1 | 2021-06-11 |  | No release | ET2102788002 | ALS | Receiving Waters | 0.005 | 0.0005 | 0.025 | 5e-05 | 0.0005 | 0.0005 | 0.002 | 5 | 155 | 0.1 | 66 | 0.0005 | 0.001 | 0.0005 | 8.01 |  | 4 | 0.0005 |  | 0.006 | 0-2 cumecs
GS2 | 2021-06-11 |  | No release | ET2102788004 | ALS | Receiving Waters | 0.005 | 0.0005 | 0.025 | 5e-05 | 0.0005 | 0.0005 | 0.006 | 7 | 231 | 0.2 | 104 | 0.0005 | 0.004 | 0.0005 | 8.04 |  | 26 | 0.0005 |  | 0.0025 | 0-2 cumecs
GPD1 | 2021-06-06 |  | No release |  | Field Readings | Receiving Waters | [15 empty] | 8.26 |  |  |  |  | 0-2 cumecs
SW44 Gunpowder Creek alternative to GPU1 | 2021-05-04 13:10 |  | No release |  | Field Readings | Receiving Waters | [15 empty] | 8.03 |  |  |  |  | 0-2 cumecs
GPA2 | 2021-05-04 12:16 |  | No release |  | Field Readings | Receiving Waters | [15 empty] | 7.81 |  |  |  |  | 0-2 cumecs
SW46 Gunpoweder Ck alternative to GPA5 | 2021-05-04 12:13 |  | No release |  | Field Readings | Receiving Waters | [15 empty] | 8.63 |  |  |  |  | 0-2 cumecs
SW02 Gunpowder Ck, alternative to GPA7 | 2021-05-04 10:17 |  | No release |  | Field Readings | Receiving Waters | [15 empty] | 7.69 |  |  |  |  | 0-2 cumecs
SW47 Greenstone Ck alternative to GS2 | 2021-05-04 10:06 |  | No release |  | Field Readings | Receiving Waters | [15 empty] | 8.09 |  |  |  |  | 0-2 cumecs
SW45 Gunpowder Ck, alternative to GPD1 | 2021-05-04 09:48 |  | No release |  | Field Readings | Receiving Waters | [15 empty] | 7.48 |  |  |  |  | 0-2 cumecs
GPA2 | 2021-05-04 |  | No release | ET2102144007 | ALS | Receiving Waters | 0.005 | 0.0005 | 0.025 | 5e-05 | 0.0005 | 0.003 | 0.005 | 4 | 994 | 0.1 | 479 | 0.0005 | 0.245 | 0.008 | 7.6 |  | 420 | 0.0005 |  | 0.0025 | 0-2 cumecs
GPA5 | 2021-05-04 |  | No release | ET2102144001 | ALS | Receiving Waters | 0.01 | 0.001 | 0.025 | 5e-05 | 0.0005 | 0.0005 | 0.015 | 5 | 791 | 0.2 | 369 | 0.0005 | 0.003 | 0.002 | 8.09 |  | 303 | 0.0005 |  | 0.007 | 0-2 cumecs
GPA7 | 2021-05-04 |  | No release | ET2102144002 | ALS | Receiving Waters | 0.005 | 0.0005 | 0.025 | 5e-05 | 0.0005 | 0.0005 | 0.012 | 7 | 448 | 0.1 | 193 | 0.0005 | 0.021 | 0.001 | 7.79 |  | 105 | 0.0005 |  | 0.015 | 0-2 cumecs
GPD1 | 2021-05-04 |  | No release | ET2102144004 | ALS | Receiving Waters | 0.01 | 0.001 | 0.025 | 5e-05 | 0.0005 | 0.0005 | 0.007 | 5 | 349 | 0.05 | 149 | 0.0005 | 0.002 | 0.0005 | 7.7 |  | 82 | 0.0005 |  | 0.006 | 0-2 cumecs
SW44 Gunpowder Creek alternative to GPU1 | 2021-05-04 |  | No release | ET2102144006 | ALS | Receiving Waters | 0.02 | 0.0005 | 0.025 | 5e-05 | 0.0005 | 0.0005 | 0.004 | 5 | 146 | 0.05 | 57 | 0.0005 | 0.0005 | 0.0005 | 7.55 |  | 3 | 0.0005 |  | 0.0025 | 0-2 cumecs
SW47 Greenstone Ck alternative to GS2 | 2021-05-04 |  | No release | ET2102144005 | ALS | Receiving Waters | 0.01 | 0.0005 | 0.025 | 5e-05 | 0.0005 | 0.0005 | 0.006 | 6 | 214 | 0.1 | 89 | 0.0005 | 0.0005 | 0.0005 | 7.72 |  | 20 | 0.0005 |  | 0.0025 | 0-2 cumecs
GPD2 | 2021-05-01 |  | No release | ET2102110008 | ALS | Receiving Waters | 0.01 | 0.0005 | 0.025 | 5e-05 | 0.0005 | 0.0005 | 0.003 | 4 |  | 0.1 | 131 | 0.0005 | 0.001 | 0.0005 |  |  | 70 |  | 0.12 | 0.0025 | 0-2 cumecs
GPD1 | 2021-04-30 |  | No release | ET2102110007 | ALS | Receiving Waters | 0.005 | 0.0005 | 0.025 | 5e-05 | 0.0005 | 0.0005 | 0.003 | 6 |  | 0.1 | 131 | 0.0005 | 0.004 | 0.0005 |  |  | 70 |  | 0.13 | 0.0025 | 0-2 cumecs
GPD3 | 2021-04-30 |  | No release | ET2102110009 | ALS | Receiving Waters | 0.005 | 0.0005 | 0.025 | 5e-05 | 0.0005 | 0.0005 | 0.002 | 5 |  | 0.1 | 146 | 0.0005 | 0.006 | 0.0005 |  |  | 81 |  | 0.07 | 0.0025 | 0-2 cumecs
GPD5 | 2021-04-30 |  | No release | ET2102110010 | ALS | Receiving Waters | 0.005 | 0.0005 | 0.025 | 5e-05 | 0.0005 | 0.0005 | 0.002 | 4 |  | 0.1 | 133 | 0.0005 | 0.008 | 0.0005 |  |  | 73 |  | 0.025 | 0.0025 | 0-2 cumecs
GPA6 | 2021-04-29 |  | No release | ET2102110006 | ALS | Receiving Waters | 0.005 | 0.0005 | 0.06 | 5e-05 | 0.0005 | 0.0005 | 0.004 | 4 |  | 0.1 | 194 | 0.0005 | 0.096 | 0.001 |  |  | 118 |  | 0.21 | 0.0025 | 0-2 cumecs
GS2 | 2021-04-29 |  | No release | ET2102110012 | ALS | Receiving Waters | 0.005 | 0.001 | 0.025 | 5e-05 | 0.0005 | 0.0005 | 0.004 | 5 |  | 0.1 | 86 | 0.0005 | 0.004 | 0.0005 |  |  | 20 |  | 0.08 | 0.0025 | 0-2 cumecs
GPA2 | 2021-04-28 |  | No release | ET2102110003 | ALS | Receiving Waters | 0.005 | 0.0005 | 0.025 | 5e-05 | 0.0005 | 0.001 | 0.004 | 4 |  | 0.1 | 386 | 0.0005 | 0.068 | 0.006 |  |  | 332 |  | 0.25 | 0.0025 | 0-2 cumecs
GPA4 | 2021-04-28 |  | No release | ET2102110004 | ALS | Receiving Waters | 0.005 | 0.0005 | 0.025 | 5e-05 | 0.0005 | 0.0005 | 0.003 | 3 |  | 0.1 | 385 | 0.0005 | 0.021 | 0.005 |  |  | 332 |  | 0.29 | 0.0025 | 0-2 cumecs
GPA5 | 2021-04-28 |  | No release | ET2102110005 | ALS | Receiving Waters | 0.005 | 0.0005 | 0.025 | 5e-05 | 0.0005 | 0.0005 | 0.006 | 3 |  | 0.1 | 300 | 0.0005 | 0.004 | 0.002 |  |  | 241 |  | 0.26 | 0.0025 | 0-2 cumecs
GPU1 | 2021-04-28 |  | No release | ET2102110001 | ALS | Receiving Waters | 0.01 | 0.0005 | 0.025 | 5e-05 | 0.0005 | 0.0005 | 0.001 | 4 |  | 0.05 | 57 | 0.0005 | 0.0005 | 0.0005 |  |  | 4 |  | 0.08 | 0.0025 | 0-2 cumecs
GPU2 | 2021-04-28 |  | No release | ET2102110002 | ALS | Receiving Waters | 0.02 | 0.0005 | 0.025 | 5e-05 | 0.0005 | 0.0005 | 0.002 | 4 |  | 0.05 | 60 | 0.0005 | 0.014 | 0.0005 |  |  | 3 |  | 0.06 | 0.0025 | 0-2 cumecs
SW44 Gunpowder Creek alternative to GPU1 | 2021-04-18 16:35 |  | No release |  | Field Readings | Receiving Waters | [15 empty] | 8.67 |  |  |  |  | 0-2 cumecs
SW46 Gunpoweder Ck alternative to GPA5 | 2021-04-18 15:25 |  | No release |  | Field Readings | Receiving Waters | [15 empty] | 8.62 |  |  |  |  | 0-2 cumecs
GPA2 | 2021-04-18 14:41 |  | No release |  | Field Readings | Receiving Waters | [15 empty] | 7.39 |  |  |  |  | 0-2 cumecs
GPA7 | 2021-04-18 14:13 |  | No release |  | Field Readings | Receiving Waters | [15 empty] | 7.82 |  |  |  |  | 0-2 cumecs
SW47 Greenstone Ck alternative to GS2 | 2021-04-18 13:45 |  | No release |  | Field Readings | Receiving Waters | [15 empty] | 8.46 |  |  |  |  | 0-2 cumecs
GPA2 | 2021-04-18 |  | No release | ET2101918004 | ALS | Receiving Waters | 0.005 | 0.0005 | 0.025 | 5e-05 | 0.0005 | 0.008 | 0.004 | 5 | 558 | 0.1 | 256 | 0.0005 | 0.464 | 0.008 | 7.06 |  | 199 | 0.0005 |  | 0.006 | 0-2 cumecs
GPA7 | 2021-04-18 |  | No release | ET2101918003 | ALS | Receiving Waters | 0.01 | 0.0005 | 0.025 | 5e-05 | 0.0005 | 0.0005 | 0.004 | 6 | 336 | 0.1 | 148 | 0.0005 | 0.016 | 0.0005 | 7.4 |  | 79 | 0.0005 |  | 0.0025 | 0-2 cumecs
SW44 Gunpowder Creek alternative to GPU1 | 2021-04-18 |  | No release | ET2101918001 | ALS | Receiving Waters | 0.02 | 0.0005 | 0.025 | 5e-05 | 0.0005 | 0.0005 | 0.002 | 5 | 136 | 0.05 | 57 | 0.0005 | 0.002 | 0.0005 | 7.99 |  | 4 | 0.0005 |  | 0.0025 | 0-2 cumecs
SW46 Gunpoweder Ck alternative to GPA5 | 2021-04-18 |  | No release | ET2101918002 | ALS | Receiving Waters | 0.01 | 0.0005 | 0.025 | 5e-05 | 0.0005 | 0.0005 | 0.006 | 5 | 423 | 0.05 | 191 | 0.0005 | 0.005 | 0.001 | 8.09 |  | 127 | 0.0005 |  | 0.0025 | 0-2 cumecs
SW47 Greenstone Ck alternative to GS2 | 2021-04-18 |  | No release | ET2101918005 | ALS | Receiving Waters | 0.005 | 0.0005 | 0.025 | 5e-05 | 0.0005 | 0.0005 | 0.004 | 7 | 188 | 0.05 | 80 | 0.0005 | 0.003 | 0.0005 | 7.64 |  | 18 | 0.0005 |  | 0.0025 | 0-2 cumecs
SW47 Greenstone Ck alternative to GS2 | 2021-04-11 14:45 |  | No release |  | Field Readings | Receiving Waters | [15 empty] | 8.83 |  |  |  |  | 0-2 cumecs
GPA7 | 2021-04-11 14:25 |  | No release |  | Field Readings | Receiving Waters | [15 empty] | 8.44 |  |  |  |  | 0-2 cumecs
GPA2 | 2021-04-11 14:02 |  | No release |  | Field Readings | Receiving Waters | [15 empty] | 8.02 |  |  |  |  | 0-2 cumecs
SW46 Gunpoweder Ck alternative to GPA5 | 2021-04-11 13:43 |  | No release |  | Field Readings | Receiving Waters | [15 empty] | 8.91 |  |  |  |  | 0-2 cumecs
SW44 Gunpowder Creek alternative to GPU1 | 2021-04-11 11:45 |  | No release |  | Field Readings | Receiving Waters | [15 empty] | 8.45 |  |  |  |  | 0-2 cumecs
GPA2 | 2021-04-11 |  | No release | ET2101756004 | ALS | Receiving Waters | 0.02 | 0.0005 | 0.025 | 5e-05 | 0.0005 | 0.0005 | 0.012 | 18 | 264 | 0.05 | 110 | 0.0005 | 0.086 | 0.004 | 7.07 |  | 63 | 0.0005 |  | 0.023 | 0-2 cumecs
GPA7 | 2021-04-11 |  | No release | ET2101756002 | ALS | Receiving Waters | 0.02 | 0.0005 | 0.025 | 5e-05 | 0.0005 | 0.0005 | 0.005 | 4 | 271 | 0.1 | 115 | 0.0005 | 0.005 | 0.0005 | 7.58 |  | 67 | 0.0005 |  | 0.0025 | 0-2 cumecs
SW44 Gunpowder Creek alternative to GPU1 | 2021-04-11 |  | No release | ET2101756005 | ALS | Receiving Waters | 0.03 | 0.0005 | 0.025 | 5e-05 | 0.0005 | 0.0005 | 0.006 | 21 | 126 | 0.05 | 53 | 0.0005 | 0.001 | 0.0005 | 7.56 |  | 4 | 0.0005 |  | 0.012 | 0-2 cumecs
SW46 Gunpoweder Ck alternative to GPA5 | 2021-04-11 |  | No release | ET2101756003 | ALS | Receiving Waters | 0.02 | 0.0005 | 0.025 | 5e-05 | 0.0005 | 0.0005 | 0.006 | 20 | 251 | 0.05 | 108 | 0.0005 | 0.002 | 0.001 | 7.79 |  | 60 | 0.0005 |  | 0.022 | 0-2 cumecs
SW47 Greenstone Ck alternative to GS2 | 2021-04-11 |  | No release | ET2101756001 | ALS | Receiving Waters | 0.02 | 0.0005 | 0.025 | 5e-05 | 0.0005 | 0.0005 | 0.006 | 5 | 170 | 0.1 | 73 | 0.0005 | 0.004 | 0.0005 | 7.59 |  | 15 | 0.0005 |  | 0.0025 | 0-2 cumecs
SW44 Gunpowder Creek alternative to GPU1 | 2021-04-03 10:23 |  | No release |  | Field Readings | Receiving Waters | [15 empty] | 7.81 |  |  |  |  | 0-2 cumecs
GPA5 | 2021-04-03 09:54 |  | No release |  | Field Readings | Receiving Waters | [15 empty] | 7.93 |  |  |  |  | 0-2 cumecs
GPA2 | 2021-04-03 09:17 |  | No release |  | Field Readings | Receiving Waters | [15 empty] | 7.74 |  |  |  |  | 0-2 cumecs
GS2 | 2021-04-03 08:48 |  | No release |  | Field Readings | Receiving Waters | [15 empty] | 7.37 |  |  |  |  | 0-2 cumecs
SW50 Alternitive to MGU1 | 2021-04-03 08:32 |  | No release |  | Field Readings | Receiving Waters | [15 empty] | 7.34 |  |  |  |  | 0-2 cumecs
GPA2 | 2021-04-03 |  | No release | ET2101730004 | ALS | Receiving Waters | 0.09 | 0.0005 | 0.025 | 5e-05 | 0.0005 | 0.001 | 0.005 | 8 | 167 | 0.05 | 70 | 0.0005 | 0.114 | 0.002 | 7.27 |  | 23 | 0.0005 |  | 0.02 | 0-2 cumecs
GPA5 | 2021-04-03 |  | No release | ET2101730005 | ALS | Receiving Waters | 0.11 | 0.0005 | 0.025 | 5e-05 | 0.0005 | 0.0005 | 0.007 | 8 | 228 | 0.05 | 98 | 0.0005 | 0.004 | 0.001 | 7.37 |  | 49 | 0.0005 |  | 0.017 | 0-2 cumecs
GPA7 | 2021-04-03 |  | No release | ET2101730003 | ALS | Receiving Waters | 0.06 | 0.0005 | 0.025 | 5e-05 | 0.0005 | 0.0005 | 0.008 | 8 | 256 | 0.05 | 104 | 0.0005 | 0.003 | 0.001 | 7.23 |  | 58 | 0.0005 |  | 0.022 | 0-2 cumecs
GS2 | 2021-04-03 |  | No release | ET2101730002 | ALS | Receiving Waters | 0.01 | 0.0005 | 0.025 | 5e-05 | 0.0005 | 0.0005 | 0.012 | 10 | 161 | 0.1 | 69 | 0.0005 | 0.002 | 0.0005 | 7.37 |  | 13 | 0.0005 |  | 0.025 | 0-2 cumecs
SW44 Gunpowder Creek alternative to GPU1 | 2021-04-03 |  | No release | ET2101730006 | ALS | Receiving Waters | 0.16 | 0.0005 | 0.025 | 5e-05 | 0.0005 | 0.0005 | 0.009 | 7 | 128 | 0.05 | 50 | 0.0005 | 0.005 | 0.0005 | 7.39 |  | 4 | 0.0005 |  | 0.016 | 0-2 cumecs
SW50 Alternitive to MGU1 | 2021-04-03 |  | No release | ET2101730001 | ALS | Receiving Waters | 0.13 | 0.003 | 0.025 | 5e-05 | 0.0005 | 0.002 | 0.032 | 86 | 52 | 0.05 | 16 | 0.002 | 0.086 | 0.005 | 6.33 |  | 2 | 0.0005 |  | 0.075 | 0-2 cumecs
SW44 Gunpowder Creek alternative to GPU1 | 2021-03-20 12:32 |  | No release |  | Field Readings | Receiving Waters | [15 empty] | 7.1 |  |  |  |  | 0-2 cumecs
GS2 | 2021-03-20 11:48 |  | No release |  | Field Readings | Receiving Waters | [15 empty] | 8.16 |  |  |  |  | 0-2 cumecs
GPA7 | 2021-03-20 11:21 |  | No release |  | Field Readings | Receiving Waters | [15 empty] | 7.58 |  |  |  |  | 0-2 cumecs
GPA2 | 2021-03-20 10:47 |  | No release |  | Field Readings | Receiving Waters | [15 empty] | 7.27 |  |  |  |  | 0-2 cumecs
SW46 Gunpoweder Ck alternative to GPA5 | 2021-03-20 10:24 |  | No release |  | Field Readings | Receiving Waters | [15 empty] | 7.67 |  |  |  |  | 0-2 cumecs
GPA2 | 2021-03-20 |  | No release | ET2101459002 | ALS | Receiving Waters | 0.16 | 0.0005 | 0.025 | 5e-05 | 0.0005 | 0.007 | 0.107 | 16 | 212 | 0.05 | 103 | 0.0005 | 0.295 | 0.006 | 7.03 |  | 46 | 0.0005 |  | 0.02 | 0-2 cumecs
GPA7 | 2021-03-20 |  | No release | ET2101459004 | ALS | Receiving Waters | 0.005 | 0.0005 | 0.025 | 5e-05 | 0.0005 | 0.0005 | 0.018 | 16 | 377 | 0.1 | 170 | 0.0005 | 0.006 | 0.002 | 7.37 |  | 112 | 0.0005 |  | 0.018 | 0-2 cumecs
GS2 | 2021-03-20 |  | No release | ET2101459003 | ALS | Receiving Waters | 0.04 | 0.002 | 0.025 | 5e-05 | 0.0005 | 0.0005 | 0.029 | 17 | 485 | 0.05 | 223 | 0.0005 | 0.006 | 0.001 | 7.76 |  | 148 | 0.0005 |  | 0.022 | 0-2 cumecs
SW44 Gunpowder Creek alternative to GPU1 | 2021-03-20 |  | No release | ET2101459001 | ALS | Receiving Waters | 0.25 | 0.0005 | 0.025 | 5e-05 | 0.0005 | 0.001 | 0.013 | 14 | 69 | 0.05 | 27 | 0.0005 | 0.104 | 0.0005 | 6.84 |  | 2 | 0.0005 |  | 0.019 | 0-2 cumecs
SW46 Gunpoweder Ck alternative to GPA5 | 2021-03-20 |  | No release | ET2101459005 | ALS | Receiving Waters | 0.02 | 0.0005 | 0.025 | 5e-05 | 0.0005 | 0.0005 | 0.011 | 5 | 298 | 0.1 | 135 | 0.0005 | 0.096 | 0.003 | 7.13 |  | 77 | 0.0005 |  | 0.011 | 0-2 cumecs
SW44 Gunpowder Creek alternative to GPU1 | 2021-03-11 14:57 |  | No release |  | Field Readings | Receiving Waters | [15 empty] | 8.54 |  |  |  |  | 0-2 cumecs
SW47 Greenstone Ck alternative to GS2 | 2021-03-11 12:12 |  | No release |  | Field Readings | Receiving Waters | [15 empty] | 8.19 |  |  |  |  | 0-2 cumecs
GPA7 | 2021-03-11 11:50 |  | No release |  | Field Readings | Receiving Waters | [15 empty] | 7.6 |  |  |  |  | 0-2 cumecs
GPA2 | 2021-03-11 11:25 |  | No release |  | Field Readings | Receiving Waters | [15 empty] | 7.61 |  |  |  |  | 0-2 cumecs
SW46 Gunpoweder Ck alternative to GPA5 | 2021-03-11 10:28 |  | No release |  | Field Readings | Receiving Waters | [15 empty] | 6.8 |  |  |  |  | 0-2 cumecs
GPA2 | 2021-03-11 |  | No release | ET2101372002 | ALS | Receiving Waters | 0.005 | 0.001 | 0.025 | 5e-05 | 0.0005 | 0.011 | 0.004 | 4 | 892 | 0.1 | 446 | 0.0005 | 0.998 | 0.008 | 7.23 |  | 406 | 0.0005 |  | 0.0025 | 0-2 cumecs
GPA7 | 2021-03-11 |  | No release | ET2101372004 | ALS | Receiving Waters | 0.005 | 0.001 | 0.025 | 5e-05 | 0.0005 | 0.0005 | 0.007 | 5 | 370 | 0.1 | 178 | 0.0005 | 0.023 | 0.001 | 7.27 |  | 111 | 0.0005 |  | 0.008 | 0-2 cumecs
SW44 Gunpowder Creek alternative to GPU1 | 2021-03-11 |  | No release | ET2101372005 | ALS | Receiving Waters | 0.02 | 0.001 | 0.025 | 5e-05 | 0.0005 | 0.0005 | 0.004 | 4 | 103 | 0.05 | 46 | 0.0005 | 0.001 | 0.003 | 7.28 |  | 1 | 0.0005 |  | 0.0025 | 0-2 cumecs
SW46 Gunpoweder Ck alternative to GPA5 | 2021-03-11 |  | No release | ET2101372001 | ALS | Receiving Waters | 0.005 | 0.0005 | 0.025 | 5e-05 | 0.0005 | 0.037 | 0.104 | 3 | 693 | 0.1 | 347 | 0.0005 | 0.786 | 0.006 | 6.78 |  | 298 | 0.0005 |  | 0.04 | 0-2 cumecs
SW47 Greenstone Ck alternative to GS2 | 2021-03-11 |  | No release | ET2101372003 | ALS | Receiving Waters | 0.02 | 0.002 | 0.025 | 5e-05 | 0.004 | 0.0005 | 0.006 | 6 | 486 | 0.1 | 232 | 0.0005 | 0.002 | 0.019 | 7.63 |  | 172 | 0.0005 |  | 0.0025 | 0-2 cumecs
SW47 Greenstone Ck alternative to GS2 | 2021-03-04 11:09 |  | No release |  | Field Readings | Receiving Waters | [15 empty] | 7.98 |  |  |  |  | 0-2 cumecs
GPA2 | 2021-03-04 10:19 |  | No release |  | Field Readings | Receiving Waters | [15 empty] | 7.18 |  |  |  |  | 0-2 cumecs
GPA7 | 2021-03-04 10:05 |  | No release |  | Field Readings | Receiving Waters | [15 empty] | 7.73 |  |  |  |  | 0-2 cumecs
SW44 Gunpowder Creek alternative to GPU1 | 2021-03-04 09:33 |  | No release |  | Field Readings | Receiving Waters | [15 empty] | 7.1 |  |  |  |  | 0-2 cumecs
GPA2 | 2021-03-04 |  | No release | ET2101277003 | ALS | Receiving Waters | 0.005 | 0.0005 | 0.025 | 5e-05 | 0.0005 | 0.003 | 0.003 | 5 | 598 | 0.05 | 310 | 0.0005 | 0.683 | 0.01 | 6.82 |  | 252 | 0.0005 |  | 0.015 | 0-2 cumecs
GPA5 | 2021-03-04 |  | No release |  | Field Readings | Receiving Waters | [15 empty] | 7.46 |  |  |  |  | 0-2 cumecs
GPA5 | 2021-03-04 |  | No release | ET2101277002 | ALS | Receiving Waters | 0.005 | 0.001 | 0.025 | 5e-05 | 0.0005 | 0.0005 | 0.006 | 5 | 416 | 0.05 | 201 | 0.0005 | 0.038 | 0.002 | 6.88 |  | 150 | 0.0005 |  | 0.023 | 0-2 cumecs
GPA7 | 2021-03-04 |  | No release | ET2101277004 | ALS | Receiving Waters | 0.01 | 0.001 | 0.025 | 5e-05 | 0.0005 | 0.0005 | 0.008 | 6 | 311 | 0.05 | 149 | 0.0005 | 0.012 | 0.001 | 7.12 |  | 87 | 0.0005 |  | 0.009 | 0-2 cumecs
SW44 Gunpowder Creek alternative to GPU1 | 2021-03-04 |  | No release | ET2101277001 | ALS | Receiving Waters | 0.06 | 0.0005 | 0.025 | 5e-05 | 0.0005 | 0.0005 | 0.003 | 5 | 97 | 0.05 | 44 | 0.0005 | 0.016 | 0.0005 | 6.8 |  | 2 | 0.0005 |  | 0.009 | 0-2 cumecs
SW47 Greenstone Ck alternative to GS2 | 2021-03-04 |  | No release | ET2101277005 | ALS | Receiving Waters | 0.005 | 0.001 | 0.025 | 5e-05 | 0.0005 | 0.0005 | 0.004 | 7 | 487 | 0.1 | 238 | 0.0005 | 0.003 | 0.001 | 7.36 |  | 160 | 0.0005 |  | 0.0025 | 0-2 cumecs
SW50 Alternitive to MGU1 | 2021-02-23 12:30 |  | No release |  | Field Readings | Receiving Waters | [15 empty] | 6.39 |  |  |  |  | 0-2 cumecs
GS2 | 2021-02-23 11:50 |  | No release |  | Field Readings | Receiving Waters | [15 empty] | 8.44 |  |  |  |  | 0-2 cumecs
GPA7 | 2021-02-23 10:30 |  | No release |  | Field Readings | Receiving Waters | [15 empty] | 7.33 |  |  |  |  | 0-2 cumecs
GPA2 | 2021-02-23 10:05 |  | No release |  | Field Readings | Receiving Waters | [15 empty] | 6.94 |  |  |  |  | 0-2 cumecs
SW46 Gunpoweder Ck alternative to GPA5 | 2021-02-23 09:40 |  | No release |  | Field Readings | Receiving Waters | [15 empty] | 7.61 |  |  |  |  | 0-2 cumecs
GPA2 | 2021-02-23 |  | No release | ET2100959004 | ALS | Receiving Waters | 1.12 | 0.0005 | 0.025 | 5e-05 | 0.0005 | 0.001 | 0.008 | 18 | 115 | 0.05 | 52 | 0.0005 | 0.145 | 0.002 | 7 |  | 15 | 0.0005 |  | 0.0025 | 0-2 cumecs
GPA7 | 2021-02-23 |  | No release | ET2100959003 | ALS | Receiving Waters | 0.16 | 0.0005 | 0.025 | 5e-05 | 0.0005 | 0.0005 | 0.009 | 19 | 250 | 0.05 | 111 | 0.0005 | 0.086 | 0.002 | 7.05 |  | 68 | 0.0005 |  | 0.0025 | 0-2 cumecs
GS2 | 2021-02-23 |  | No release | ET2100959005 | ALS | Receiving Waters | 0.005 | 0.001 | 0.025 | 5e-05 | 0.0005 | 0.0005 | 0.005 | 17 | 458 | 0.1 | 227 | 0.0005 | 0.0005 | 0.001 | 7.79 |  | 157 | 0.0005 |  | 0.0025 | 0-2 cumecs
SW46 Gunpoweder Ck alternative to GPA5 | 2021-02-23 |  | No release | ET2100959001 | ALS | Receiving Waters | 0.15 | 0.0005 | 0.025 | 5e-05 | 0.0005 | 0.0005 | 0.007 | 26 | 163 | 0.05 | 70 | 0.0005 | 0.04 | 0.002 | 7.03 |  | 33 | 0.0005 |  | 0.012 | 0-2 cumecs
SW50 Alternitive to MGU1 | 2021-02-23 |  | No release | ET2100959002 | ALS | Receiving Waters | 2.24 | 0.002 | 0.025 | 5e-05 | 0.002 | 0.001 | 0.013 | 39 | 28 | 0.05 | 13 | 0.0005 | 0.026 | 0.002 | 6.55 |  | 2 | 0.0005 |  | 0.007 | 0-2 cumecs
GPA7 | 2021-02-19 09:05 |  | No release |  | Field Readings | Receiving Waters | [15 empty] | 7.1 |  |  |  |  | 0-2 cumecs
GPA7 | 2021-02-19 |  | No release | ET2100925001 | ALS | Receiving Waters | 0.12 | 0.0005 | 0.025 | 5e-05 | 0.0005 | 0.003 | 0.006 | 29 | 392 | 0.05 | 184 | 0.0005 | 0.216 | 0.003 | 7.14 |  | 138 | 0.0005 |  | 0.015 | 0-2 cumecs
GPA7 | 2021-02-14 14:10 |  | No release |  | Field Readings | Receiving Waters | [15 empty] | 7.8 |  |  |  |  | 0-2 cumecs
GPA2 | 2021-02-14 13:53 |  | No release |  | Field Readings | Receiving Waters | [15 empty] | 7.72 |  |  |  |  | 0-2 cumecs
GS2 | 2021-02-14 13:53 |  | No release |  | Field Readings | Receiving Waters | [15 empty] | 8.13 |  |  |  |  | 0-2 cumecs
GPA7 | 2021-02-13 07:42 |  | No release |  | Field Readings | Receiving Waters | [15 empty] | 7.58 |  |  |  |  | 0-2 cumecs
GPA2 | 2021-02-13 07:25 |  | No release |  | Field Readings | Receiving Waters | [15 empty] | 7.73 |  |  |  |  | 0-2 cumecs
GPA5 | 2021-02-13 07:17 |  | No release |  | Field Readings | Receiving Waters | [15 empty] | 7.67 |  |  |  |  | 0-2 cumecs
MGA1 | 2021-02-12 15:02 |  | No release |  | Field Readings | Receiving Waters | [15 empty] | 6.27 |  |  |  |  | 0-2 cumecs
SW47 Greenstone Ck alternative to GS2 | 2021-02-12 14:52 |  | No release |  | Field Readings | Receiving Waters | [15 empty] | 8.58 |  |  |  |  | 0-2 cumecs
GPA7 | 2021-02-12 14:44 |  | No release |  | Field Readings | Receiving Waters | [15 empty] | 7.03 |  |  |  |  | 0-2 cumecs
GPA2 | 2021-02-12 14:27 |  | No release |  | Field Readings | Receiving Waters | [15 empty] | 7.28 |  |  |  |  | 0-2 cumecs
GPA2 | 2021-02-12 |  | No release | ET2100840005 | ALS | Receiving Waters | 0.5 | 0.0005 | 0.025 | 5e-05 | 0.0005 | 0.003 | 0.032 | 27 | 167 | 0.05 | 81 | 0.0005 | 0.224 | 0.003 | 7.17 |  | 32 | 0.0005 |  | 0.007 | 0-2 cumecs
GPA7 | 2021-02-12 |  | No release | ET2100840004 | ALS | Receiving Waters | 0.36 | 0.0005 | 0.025 | 5e-05 | 0.0005 | 0.013 | 0.02 | 36 | 415 | 0.05 | 181 | 0.0005 | 0.293 | 0.006 | 7.01 |  | 134 | 0.0005 |  | 0.011 | 0-2 cumecs
MGA1 | 2021-02-12 |  | No release | ET2100840006 | ALS | Receiving Waters | 0.005 | 0.004 | 0.025 | 0.0005 | 0.0005 | 0.274 | 2.96 | 22 | 989 | 0.1 | 571 | 0.0005 | 1.73 | 0.13 | 6.18 |  | 498 | 0.0005 |  | 0.166 | 0-2 cumecs
SW47 Greenstone Ck alternative to GS2 | 2021-02-12 |  | No release | ET2100840002 | ALS | Receiving Waters | 0.005 | 0.001 | 0.025 | 5e-05 | 0.0005 | 0.003 | 0.018 | 22 | 449 | 0.1 | 202 | 0.0005 | 0.127 | 0.004 | 8.1 |  | 145 | 0.0005 |  | 0.005 | 0-2 cumecs
SW50 Alternitive to MGU1 | 2021-02-04 14:43 |  | No release |  | Field Readings | Receiving Waters | [15 empty] | 8.23 |  |  |  |  | 0-2 cumecs
GS2 | 2021-02-04 14:15 |  | No release |  | Field Readings | Receiving Waters | [15 empty] | 8.19 |  |  |  |  | 0-2 cumecs
GPA2 | 2021-02-04 14:00 |  | No release |  | Field Readings | Receiving Waters | [15 empty] | 8 |  |  |  |  | 0-2 cumecs
GPA5 | 2021-02-04 13:49 |  | No release |  | Field Readings | Receiving Waters | [15 empty] | 8.45 |  |  |  |  | 0-2 cumecs
GS2 | 2021-02-04 |  | No release | ET2100713002 | ALS | Receiving Waters | 0.02 | 0.002 | 0.025 | 5e-05 | 0.0005 | 0.0005 | 0.01 |  | 184 | 0.1 | 77 | 0.0005 | 0.002 | 0.001 | 7.39 |  | 19 | 0.0005 |  | 0.0025 | 0-2 cumecs
SW50 Alternitive to MGU1 | 2021-02-04 |  | No release | ET2100713006 | ALS | Receiving Waters | 0.92 | 0.0005 | 0.025 | 5e-05 | 0.0005 | 0.0005 | 0.011 |  | 35 | 0.05 | 9 | 0.0005 | 0.002 | 0.002 | 6.53 |  | 3 | 0.0005 |  | 0.005 | 0-2 cumecs
SW50 Alternitive to MGU1 | 2021-01-29 |  | No release | ET2100503008 | ALS | Receiving Waters | 0.21 | 0.0005 | 0.025 | 5e-05 | 0.0005 | 0.0005 | 0.021 | 25 | 33 | 0.05 | 9 | 0.0005 | 0.039 | 0.002 | 6.49 |  | 3 | 0.0005 |  | 0.011 | 0-2 cumecs
GPA7 | 2021-01-28 17:30 |  | No release |  | Field Readings | Receiving Waters | [15 empty] | 9.06 |  |  |  |  | 0-2 cumecs
SW50 Alternitive to MGU1 | 2021-01-28 16:50 |  | No release |  | Field Readings | Receiving Waters | [15 empty] | 6.1 |  |  |  |  | 0-2 cumecs
GPA2 | 2021-01-28 16:40 |  | No release |  | Field Readings | Receiving Waters | [15 empty] | 8.47 |  |  |  |  | 0-2 cumecs
GPA5 | 2021-01-28 15:50 |  | No release |  | Field Readings | Receiving Waters | [15 empty] | 9.07 |  |  |  |  | 0-2 cumecs
GS2 | 2021-01-28 15:00 |  | No release |  | Field Readings | Receiving Waters | [15 empty] | 8.98 |  |  |  |  | 0-2 cumecs
GPA2 | 2021-01-28 |  | No release | ET2100503003 | ALS | Receiving Waters | 0.03 | 0.001 | 0.025 | 5e-05 | 0.0005 | 0.0005 | 0.002 | 6 | 207 | 0.05 | 98 | 0.0005 | 0.02 | 0.002 | 7.49 |  | 36 | 0.0005 |  | 0.0025 | 0-2 cumecs
GPA5 | 2021-01-28 |  | No release | ET2100503002 | ALS | Receiving Waters | 0.02 | 0.001 | 0.025 | 5e-05 | 0.0005 | 0.0005 | 0.004 | 6 | 399 | 0.05 | 182 | 0.0005 | 0.004 | 0.003 | 7.44 |  | 124 | 0.0005 |  | 0.0025 | 0-2 cumecs
GPA7 | 2021-01-28 |  | No release | ET2100503005 | ALS | Receiving Waters | 0.02 | 0.002 | 0.025 | 5e-05 | 0.0005 | 0.0005 | 0.006 | 6 | 366 | 0.05 | 171 | 0.0005 | 0.015 | 0.002 | 7.57 |  | 109 | 0.0005 |  | 0.0025 | 0-2 cumecs
GS2 | 2021-01-28 |  | No release | ET2100503009 | ALS | Receiving Waters | 0.005 | 0.001 | 0.025 | 5e-05 | 0.0005 | 0.0005 | 0.014 | 7 | 154 | 0.05 | 69 | 0.0005 | 0.008 | 0.0005 | 7.56 |  | 14 | 0.0005 |  | 0.0025 | 0-2 cumecs
GPA7 | 2021-01-26 15:50 |  | No release |  | Field Readings | Receiving Waters | [15 empty] | 7.67 |  |  |  |  | 0-2 cumecs
GS2 | 2021-01-18 12:05 |  | No release |  | Field Readings | Receiving Waters | [15 empty] | 7.95 |  |  |  |  | 0-2 cumecs
GPA2 | 2021-01-18 11:42 |  | No release |  | Field Readings | Receiving Waters | [15 empty] | 7.67 |  |  |  |  | 0-2 cumecs
GPA5 | 2021-01-18 11:30 |  | No release |  | Field Readings | Receiving Waters | [15 empty] | 7.78 |  |  |  |  | 0-2 cumecs
SW44 Gunpowder Creek alternative to GPU1 | 2021-01-18 11:00 |  | No release |  | Field Readings | Receiving Waters | [15 empty] | 7.02 |  |  |  |  | 0-2 cumecs
GPA2 | 2021-01-18 |  | No release | ET2100382004 | ALS | Receiving Waters |  | 0.001 |  |  |  | 0.013 | 0.008 |  | 718 | 0.1 | 369 | 0.0005 |  |  | 7.6 |  | 291 |  |  | 0.0025 | 0-2 cumecs
GPA5 | 2021-01-18 |  | No release | ET2100382001 | ALS | Receiving Waters |  | 0.002 |  |  |  | 0.003 | 0.014 |  | 698 | 0.1 | 324 | 0.0005 |  |  | 7.87 |  | 262 |  |  | 0.0025 | 0-2 cumecs
GS2 | 2021-01-18 |  | No release | ET2100382002 | ALS | Receiving Waters |  | 0.002 |  |  |  | 0.001 | 0.013 |  | 913 | 0.2 | 503 | 0.0005 |  |  | 7.68 |  | 406 |  |  | 0.0025 | 0-2 cumecs
SW44 Gunpowder Creek alternative to GPU1 | 2021-01-18 |  | No release | ET2100382003 | ALS | Receiving Waters |  | 0.001 |  |  |  | 0.0005 | 0.004 |  | 121 | 0.05 | 53 | 0.0005 |  |  | 7.21 |  | 2 |  |  | 0.0025 | 0-2 cumecs
GPA5 | 2021-01-11 |  | No release | ET2100195002 | ALS | Receiving Waters | 0.04 | 0.0005 | 0.025 | 5e-05 | 0.0005 | 0.003 | 0.004 |  | 508 |  |  | 0.0005 | 0.436 | 0.005 | 7.42 |  |  | 0.0005 |  | 0.0025 | 0-2 cumecs
GS2 | 2021-01-08 13:55 |  | Recorded release event |  | Field Readings | Receiving Waters | [15 empty] | 8.26 |  |  |  |  | 0-2 cumecs
GPA7 | 2021-01-08 13:40 |  | Recorded release event |  | Field Readings | Receiving Waters | [15 empty] | 7.68 |  |  |  |  | 0-2 cumecs
GPA2 | 2021-01-08 13:20 |  | Recorded release event |  | Field Readings | Receiving Waters | [15 empty] | 6.93 |  |  |  |  | 0-2 cumecs
GPA5 | 2021-01-08 13:05 |  | Recorded release event |  | Field Readings | Receiving Waters | [15 empty] | 7.72 |  |  |  |  | 0-2 cumecs
SW44 Gunpowder Creek alternative to GPU1 | 2021-01-08 12:40 |  | Recorded release event |  | Field Readings | Receiving Waters | [15 empty] | 6.71 |  |  |  |  | 0-2 cumecs
GPA2 | 2021-01-08 |  | Recorded release event | ET2100195003 | ALS | Receiving Waters | 0.1 | 0.0005 | 0.025 | 5e-05 | 0.0005 | 0.003 | 0.004 |  | 232 |  |  | 0.0005 | 0.566 | 0.003 | 7.35 |  |  | 0.0005 |  | 0.0025 | 0-2 cumecs
GPA7 | 2021-01-08 |  | Recorded release event | ET2100195004 | ALS | Receiving Waters | 0.04 | 0.0005 | 0.025 | 5e-05 | 0.0005 | 0.0005 | 0.007 |  | 471 |  |  | 0.0005 | 0.044 | 0.003 | 7.44 |  |  | 0.0005 |  | 0.0025 | 0-2 cumecs
GS2 | 2021-01-08 |  | Recorded release event | ET2100195005 | ALS | Receiving Waters | 0.01 | 0.001 | 0.025 | 5e-05 | 0.0005 | 0.0005 | 0.01 |  | 888 |  |  | 0.0005 | 0.088 | 0.003 | 8 |  |  | 0.0005 |  | 0.0025 | 0-2 cumecs
SW44 Gunpowder Creek alternative to GPU1 | 2021-01-08 |  | Recorded release event | ET2100195001 | ALS | Receiving Waters | 0.12 | 0.001 | 0.025 | 5e-05 | 0.0005 | 0.0005 | 0.003 |  | 122 |  |  | 0.0005 | 0.18 | 0.0005 | 7.15 |  |  | 0.0005 |  | 0.0025 | 0-2 cumecs
GPA7 | 2021-01-05 |  | No release | ET2100039005 | ALS | Receiving Waters | 0.17 | 0.0005 | 0.025 | 5e-05 | 0.0005 | 0.002 | 0.007 | 25 | 502 | 0.05 | 214 | 0.0005 | 0.218 | 0.003 | 7.66 |  | 164 | 0.0005 |  | 0.0025 | 0-2 cumecs
GS2 | 2021-01-04 16:36 |  | No release |  | Field Readings | Receiving Waters | [15 empty] | 7.88 |  |  |  |  | 0-2 cumecs
GPA2 | 2021-01-04 15:41 |  | No release |  | Field Readings | Receiving Waters | [15 empty] | 6.81 |  |  |  |  | 0-2 cumecs
GPA5 | 2021-01-04 15:05 |  | No release |  | Field Readings | Receiving Waters | [15 empty] | 8.21 |  |  |  |  | 0-2 cumecs
SW44 Gunpowder Creek alternative to GPU1 | 2021-01-04 14:04 |  | No release |  | Field Readings | Receiving Waters | [15 empty] | 6.89 |  |  |  |  | 0-2 cumecs
GPA7 | 2021-01-04 12:43 |  | No release |  | Field Readings | Receiving Waters | [15 empty] | 7.02 |  |  |  |  | 0-2 cumecs
GPA2 | 2021-01-04 |  | No release |  | Field Readings | Receiving Waters | [15 empty] | 6.81 |  |  |  |  | 0-2 cumecs
GPA2 | 2021-01-04 |  | No release | ET2100039003 | ALS | Receiving Waters | 0.5 | 0.0005 | 0.025 | 5e-05 | 0.0005 | 0.003 | 0.006 | 20 | 137 | 0.05 | 65 | 0.0005 | 0.291 | 0.002 | 7.59 |  | 16 | 0.0005 |  | 0.005 | 0-2 cumecs
GPA5 | 2021-01-04 |  | No release |  | Field Readings | Receiving Waters | [15 empty] | 8.21 |  |  |  |  | 0-2 cumecs
GPA5 | 2021-01-04 |  | No release | ET2100039002 | ALS | Receiving Waters | 0.48 | 0.0005 | 0.025 | 5e-05 | 0.002 | 0.003 | 0.005 | 17 | 205 | 0.05 | 86 | 0.0005 | 0.223 | 0.002 | 7.68 |  | 43 | 0.0005 |  | 0.0025 | 0-2 cumecs
GPA7 | 2021-01-04 |  | No release |  | Field Readings | Receiving Waters | [15 empty] | 7.02 |  |  |  |  | 0-2 cumecs
GS2 | 2021-01-04 |  | No release |  | Field Readings | Receiving Waters | [15 empty] | 7.88 |  |  |  |  | 0-2 cumecs
GS2 | 2021-01-04 |  | No release | ET2100039004 | ALS | Receiving Waters | 0.01 | 0.002 | 0.025 | 5e-05 | 0.0005 | 0.004 | 0.017 | 22 | 973 | 0.1 | 475 | 0.0005 | 0.582 | 0.004 | 8.06 |  | 430 | 0.0005 |  | 0.0025 | 0-2 cumecs
SW44 Gunpowder Creek alternative to GPU1 | 2021-01-04 |  | No release | ET2100039001 | ALS | Receiving Waters | 0.56 | 0.0005 | 0.025 | 5e-05 | 0.0005 | 0.0005 | 0.005 | 15 | 114 | 0.05 | 48 | 0.0005 | 0.134 | 0.0005 | 7.44 |  | 2 | 0.0005 |  | 0.009 | 0-2 cumecs
GPA7 | 2021-01-02 11:45 |  | No release |  | Field Readings | Receiving Waters | [15 empty] | 6.69 |  |  |  |  | 0-2 cumecs
GPA2 | 2020-12-05 |  | No release | ET2004806002 | ALS | Receiving Waters | 0.005 | 0.001 | 0.07 | 5e-05 | 0.0005 | 0.001 | 0.008 | 5 | 3910 | 0.4 | 2570 | 0.0005 | 0.07 | 0.011 | 8.71 |  | 3100 | 0.0005 |  | 0.0025 | 0-2 cumecs
SW44 Gunpowder Creek alternative to GPU1 | 2020-12-05 |  | No release | ET2004806001 | ALS | Receiving Waters | 0.01 | 0.001 | 0.025 | 5e-05 | 0.0005 | 0.0005 | 0.0005 | 8 | 254 | 0.2 | 107 | 0.0005 | 0.003 | 0.0005 | 8.45 |  | 3 | 0.0005 |  | 0.015 | 0-2 cumecs
SW45 Gunpowder Ck, alternative to GPD1 | 2020-12-05 |  | No release | ET2004806003 | ALS | Receiving Waters | 0.005 | 0.002 | 0.06 | 5e-05 | 0.0005 | 0.001 | 0.011 | 20 | 1270 | 0.3 | 586 | 0.0005 | 0.007 | 0.001 | 9.32 |  | 495 | 0.0005 |  | 0.0025 | 0-2 cumecs
SW47 Greenstone Ck alternative to GS2 | 2020-12-05 |  | No release | ET2004806004 | ALS | Receiving Waters | 0.04 | 0.002 | 0.06 | 5e-05 | 0.0005 | 0.0005 | 0.012 | 16 | 605 | 0.2 | 263 | 0.0005 | 0.036 | 0.0005 | 9.25 |  | 207 | 0.0005 |  | 0.0025 | 0-2 cumecs
GPA2 | 2020-11-06 |  | No release | ET2004409003 | ALS | Receiving Waters | 0.005 | 0.0005 | 0.025 | 5e-05 | 0.0005 | 0.001 | 0.008 | 6 | 3570 | 0.4 | 2160 | 0.0005 | 0.077 | 0.011 | 8.03 |  | 2260 | 0.001 |  | 0.0025 | 0-2 cumecs
SW44 Gunpowder Creek alternative to GPU1 | 2020-11-06 |  | No release | ET2004409001 | ALS | Receiving Waters | 0.005 | 0.0005 | 0.025 | 5e-05 | 0.0005 | 0.0005 | 0.002 | 8 | 241 | 0.2 | 89 | 0.0005 | 0.003 | 0.0005 | 8.13 |  | 4 | 0.0005 |  | 0.0025 | 0-2 cumecs
SW45 Gunpowder Ck, alternative to GPD1 | 2020-11-06 |  | No release | ET2004409004 | ALS | Receiving Waters | 0.005 | 0.002 | 0.025 | 5e-05 | 0.0005 | 0.001 | 0.011 | 12 | 894 | 0.2 | 374 | 0.0005 | 0.024 | 0.001 | 9.23 |  | 351 | 0.0005 |  | 0.0025 | 0-2 cumecs
SW46 Gunpoweder Ck alternative to GPA5 | 2020-11-06 |  | No release | ET2004409002 | ALS | Receiving Waters | 0.005 | 0.01 | 0.025 | 5e-05 | 0.0005 | 0.008 | 0.017 | 16 | 3120 | 0.4 | 1980 | 0.0005 | 1.9 | 0.011 | 7.82 |  | 1620 | 0.001 |  | 0.0025 | 0-2 cumecs
SW47 Greenstone Ck alternative to GS2 | 2020-11-06 |  | No release | ET2004409005 | ALS | Receiving Waters | 0.005 | 0.001 | 0.025 | 5e-05 | 0.0005 | 0.0005 | 0.007 | 9 | 540 | 0.2 | 217 | 0.0005 | 0.006 | 0.0005 | 9.51 |  | 193 | 0.0005 |  | 0.0025 | 0-2 cumecs
GPA2 | 2020-10-31 |  | No release | ET2004306004 | ALS | Receiving Waters | 0.005 | 0.0005 | 0.05 | 5e-05 | 0.0005 | 0.002 | 0.009 | 6 | 3250 | 0.4 | 2220 | 0.0005 | 0.07 | 0.012 | 8.27 |  | 2210 | 0.001 |  | 0.026 | 0-2 cumecs
SW44 Gunpowder Creek alternative to GPU1 | 2020-10-31 |  | No release | ET2004306003 | ALS | Receiving Waters | 0.005 | 0.0005 | 0.025 | 5e-05 | 0.0005 | 0.0005 | 0.002 | 9 | 215 | 0.2 | 98 | 0.0005 | 0.001 | 0.0005 | 8.48 |  | 4 | 0.0005 |  | 0.0025 | 0-2 cumecs
SW45 Gunpowder Ck, alternative to GPD1 | 2020-10-31 |  | No release | ET2004306002 | ALS | Receiving Waters | 0.005 | 0.001 | 0.025 | 5e-05 | 0.0005 | 0.0005 | 0.01 | 11 | 760 | 0.2 | 368 | 0.0005 | 0.013 | 0.0005 | 9.69 |  | 322 | 0.0005 |  | 0.0025 | 0-2 cumecs
SW46 Gunpoweder Ck alternative to GPA5 | 2020-10-31 |  | No release | ET2004306001 | ALS | Receiving Waters | 0.005 | 0.006 | 0.06 | 5e-05 | 0.0005 | 0.006 | 0.045 | 18 | 2270 | 0.3 | 1420 | 0.0005 | 1.41 | 0.014 | 7.88 |  | 1310 | 0.0005 |  | 0.0025 | 0-2 cumecs
SW47 Greenstone Ck alternative to GS2 | 2020-10-31 |  | No release | ET2004306005 | ALS | Receiving Waters | 0.005 | 0.0005 | 0.025 | 5e-05 | 0.0005 | 0.0005 | 0.016 | 10 | 518 | 0.2 | 237 | 0.002 | 0.006 | 0.0005 | 9.24 |  | 188 | 0.0005 |  | 0.04 | 0-2 cumecs
GPU1 | 2020-09-08 |  | No release | ET2003496001 | ALS | Receiving Waters | 0.005 | 0.0005 | 0.025 | 5e-05 | 0.0005 | 0.0005 | 0.002 | 5 | 201 | 0.1 | 82 | 0.0005 | 0.002 | 0.0005 | 8.24 |  | 4 | 0.0005 |  | 0.0025 | 0-2 cumecs
GPA2 | 2020-09-02 |  | No release | ET2003481003 | ALS | Receiving Waters | 0.005 | 0.0005 | 0.025 | 5e-05 | 0.0005 | 0.008 | 0.01 |  | 2580 | 0.3 | 1660 | 0.0005 | 0.184 | 0.018 | 7.92 |  | 1520 | 0.001 |  | 0.0025 | 0-2 cumecs
SW44 Gunpowder Creek alternative to GPU1 | 2020-09-02 |  | No release | ET2003481001 | ALS | Receiving Waters | 0.005 | 0.0005 | 0.025 | 5e-05 | 0.0005 | 0.0005 | 0.002 |  | 202 | 0.1 | 82 | 0.0005 | 0.002 | 0.0005 | 7.96 |  | 4 | 0.0005 |  | 0.0025 | 0-2 cumecs
SW45 Gunpowder Ck, alternative to GPD1 | 2020-09-02 |  | No release | ET2003481004 | ALS | Receiving Waters | 0.005 | 0.0005 | 0.025 | 5e-05 | 0.0005 | 0.0005 | 0.01 |  | 469 | 0.1 | 203 | 0.0005 | 0.002 | 0.0005 | 9.21 |  | 140 | 0.0005 |  | 0.0025 | 0-2 cumecs
SW46 Gunpoweder Ck alternative to GPA5 | 2020-09-02 |  | No release | ET2003481002 | ALS | Receiving Waters | 0.005 | 0.001 | 0.025 | 5e-05 | 0.0005 | 0.0005 | 0.013 |  | 2870 | 0.3 | 1830 | 0.0005 | 0.003 | 0.002 | 8.73 |  | 1660 | 0.0005 |  | 0.0025 | 0-2 cumecs
SW47 Greenstone Ck alternative to GS2 | 2020-09-02 |  | No release | ET2003481005 | ALS | Receiving Waters | 0.005 | 0.001 | 0.025 | 5e-05 | 0.0005 | 0.0005 | 0.009 |  | 426 | 0.1 | 186 | 0.0005 | 0.002 | 0.0005 | 9.47 |  | 126 | 0.0005 |  | 0.0025 | 0-2 cumecs
GPA2 | 2020-08-03 |  | No release | ET2003082003 | ALS | Receiving Waters | 0.005 | 0.0005 | 0.025 | 5e-05 | 0.0005 | 0.009 | 0.015 |  | 2240 | 0.2 | 1520 | 0.0005 | 0.345 | 0.021 | 7.84 |  | 1230 | 0.001 |  | 0.0025 | 0-2 cumecs
GPA5 | 2020-08-03 |  | No release | ET2003082002 | ALS | Receiving Waters | 0.005 | 0.001 | 0.025 | 5e-05 | 0.0005 | 0.0005 | 0.016 |  | 2180 | 0.2 | 1480 | 0.0005 | 0.001 | 0.002 | 8.56 |  | 1140 | 0.001 |  | 0.0025 | 0-2 cumecs
GPD1 | 2020-08-03 |  | No release | ET2003082004 | ALS | Receiving Waters | 0.005 | 0.0005 | 0.025 | 5e-05 | 0.0005 | 0.0005 | 0.013 |  | 443 | 0.05 | 201 | 0.0005 | 0.0005 | 0.0005 | 8.55 |  | 130 | 0.0005 |  | 0.0025 | 0-2 cumecs
GPU1 | 2020-08-03 |  | No release | ET2003082001 | ALS | Receiving Waters | 0.02 | 0.0005 | 0.025 | 5e-05 | 0.0005 | 0.002 | 0.046 |  | 187 | 0.1 | 84 | 0.0005 | 0.008 | 0.001 | 8 |  | 4 | 0.0005 |  | 0.0025 | 0-2 cumecs
GS2 | 2020-08-03 |  | No release | ET2003082005 | ALS | Receiving Waters | 0.02 | 0.0005 | 0.025 | 5e-05 | 0.0005 | 0.0005 | 0.016 |  | 404 | 0.05 | 185 | 0.0005 | 0.002 | 0.0005 | 8.57 |  | 132 | 0.0005 |  | 0.0025 | 0-2 cumecs
GPA2 | 2020-07-06 |  | No release | ET2002704003 | ALS | Receiving Waters | 0.005 | 0.0005 | 0.025 | 5e-05 | 0.0005 | 0.029 | 0.02 |  | 1940 | 0.2 | 1050 | 0.0005 | 0.602 | 0.026 | 7.87 |  | 1020 | 0.0005 |  | 0.022 | 0-2 cumecs
GPA5 | 2020-07-06 |  | No release | ET2002704002 | ALS | Receiving Waters | 0.005 | 0.001 | 0.025 | 0.0002 | 0.0005 | 0.0005 | 0.026 |  | 1780 | 0.3 | 971 | 0.0005 | 0.003 | 0.003 | 8.53 |  | 904 | 0.0005 |  | 0.017 | 0-2 cumecs
GPD1 | 2020-07-06 |  | No release | ET2002704004 | ALS | Receiving Waters | 0.005 | 0.0005 | 0.025 | 5e-05 | 0.0005 | 0.0005 | 0.016 |  | 428 | 0.2 | 193 | 0.0005 | 0.004 | 0.002 | 8.44 |  | 109 | 0.0005 |  | 0.011 | 0-2 cumecs
GPU1 | 2020-07-06 |  | No release | ET2002704001 | ALS | Receiving Waters | 0.01 | 0.0005 | 0.025 | 5e-05 | 0.0005 | 0.001 | 0.005 |  | 191 | 0.1 | 80 | 0.0005 | 0.018 | 0.001 | 7.86 |  | 6 | 0.0005 |  | 0.0025 | 0-2 cumecs
GS2 | 2020-07-06 |  | No release | ET2002704005 | ALS | Receiving Waters | 0.005 | 0.0005 | 0.025 | 0.0007 | 0.0005 | 0.0005 | 0.031 |  | 394 | 0.2 | 176 | 0.0005 | 0.005 | 0.002 | 8.84 |  | 111 | 0.0005 |  | 0.023 | 0-2 cumecs
GPA2 | 2020-06-14 |  | No release | ET2002460003 | ALS | Receiving Waters | 0.005 | 0.0005 | 0.025 | 5e-05 | 0.0005 | 0.011 | 0.008 |  | 1660 | 0.1 | 946 | 0.0005 | 0.406 | 0.019 | 7.76 |  | 789 | 0.0005 |  | 0.0025 | 0-2 cumecs
GPA7 | 2020-06-14 |  | No release | ET2002460004 | ALS | Receiving Waters | 0.005 | 0.0005 | 0.025 | 5e-05 | 0.0005 | 0.0005 | 0.018 |  | 698 | 0.1 | 323 | 0.0005 | 0.002 | 0.001 | 8.8 |  | 225 | 0.0005 |  | 0.0025 | 0-2 cumecs
SW44 Gunpowder Creek alternative to GPU1 | 2020-06-14 |  | No release | ET2002460001 | ALS | Receiving Waters | 0.005 | 0.0005 | 0.025 | 5e-05 | 0.0005 | 0.0005 | 0.0005 |  | 194 | 0.05 | 75 | 0.0005 | 0.0005 | 0.0005 | 7.89 |  | 6 | 0.0005 |  | 0.0025 | 0-2 cumecs
SW45 Gunpowder Ck, alternative to GPD1 | 2020-06-14 |  | No release | ET2002460006 | ALS | Receiving Waters | 0.005 | 0.0005 | 0.025 | 5e-05 | 0.0005 | 0.0005 | 0.004 |  | 418 | 0.05 | 185 | 0.0005 | 0.0005 | 0.0005 | 8.05 |  | 111 | 0.0005 |  | 0.0025 | 0-2 cumecs
SW46 Gunpoweder Ck alternative to GPA5 | 2020-06-14 |  | No release | ET2002460002 | ALS | Receiving Waters | 0.005 | 0.0005 | 0.025 | 5e-05 | 0.0005 | 0.0005 | 0.009 |  | 1490 | 0.2 | 844 | 0.0005 | 0.003 | 0.004 | 8.36 |  | 658 | 0.0005 |  | 0.0025 | 0-2 cumecs
SW47 Greenstone Ck alternative to GS2 | 2020-06-14 |  | No release | ET2002460005 | ALS | Receiving Waters | 0.005 | 0.0005 | 0.025 | 5e-05 | 0.0005 | 0.0005 | 0.004 |  | 384 | 0.05 | 160 | 0.0005 | 0.0005 | 0.0005 | 8.15 |  | 108 | 0.0005 |  | 0.0025 | 0-2 cumecs
GPA2 | 2020-05-05 |  | No release | ET2001922001 | ALS | Receiving Waters |  | 0.0005 |  |  |  | 0.011 | 0.013 |  | 1120 | 0.2 | 579 | 0.0005 |  |  | 7.77 |  | 504 |  |  | 0.0025 | 0-2 cumecs
GPA5 | 2020-05-05 |  | No release | ET2001922008 | ALS | Receiving Waters |  | 0.0005 |  |  |  | 0.0005 | 0.009 |  | 925 | 0.1 | 475 | 0.0005 |  |  | 8.27 |  | 416 |  |  | 0.0025 | 0-2 cumecs
GPA7 | 2020-05-05 |  | No release | ET2001922006 | ALS | Receiving Waters |  | 0.001 |  |  |  | 0.003 | 0.054 |  | 573 | 0.05 | 294 | 0.0005 |  |  | 7.96 |  | 169 |  |  | 0.023 | 0-2 cumecs
GPD1 | 2020-05-05 |  | No release | ET2001922005 | ALS | Receiving Waters |  | 0.0005 |  |  |  | 0.0005 | 0.012 |  | 378 | 0.05 | 173 | 0.0005 |  |  | 7.9 |  | 104 |  |  | 0.0025 | 0-2 cumecs
GPU1 | 2020-05-05 |  | No release | ET2001922010 | ALS | Receiving Waters |  | 0.0005 |  |  |  | 0.0005 | 0.003 |  | 151 | 0.05 | 78 | 0.0005 |  |  | 7.91 |  | 6 |  |  | 0.0025 | 0-2 cumecs
GS2 | 2020-05-05 |  | No release | ET2001922004 | ALS | Receiving Waters |  | 0.0005 |  |  |  | 0.002 | 0.008 |  | 340 | 0.05 | 222 | 0.0005 |  |  | 7.65 |  | 99 |  |  | 0.0025 | 0-2 cumecs
MGU1 | 2020-05-05 |  | No release | ET2001922003 | ALS | Receiving Waters |  | 0.003 |  |  |  | 0.004 | 0.035 |  | 117 | 0.05 | 31 | 0.003 |  |  | 6.2 |  | 0.5 |  |  | 0.008 | 0-2 cumecs
GPA2 | 2020-03-28 |  | No release | ET2001404001 | ALS | Receiving Waters |  | 0.0005 |  |  |  | 0.006 | 0.004 |  | 396 | 0.1 | 184 | 0.0005 |  |  | 7.54 |  | 123 |  |  | 0.0025 | 0-2 cumecs
GPA5 | 2020-03-28 |  | No release | ET2001404003 | ALS | Receiving Waters |  | 0.0005 |  |  |  | 0.0005 | 0.01 |  | 332 | 0.05 | 154 | 0.0005 |  |  | 7.7 |  | 97 |  |  | 0.0025 | 0-2 cumecs
GPA7 | 2020-03-28 |  | No release | ET2001404002 | ALS | Receiving Waters |  | 0.0005 |  |  |  | 0.0005 | 0.008 |  | 318 | 0.1 | 145 | 0.0005 |  |  | 7.67 |  | 84 |  |  | 0.0025 | 0-2 cumecs
GS2 | 2020-03-28 |  | No release | ET2001404005 | ALS | Receiving Waters |  | 0.0005 |  |  |  | 0.0005 | 0.012 |  | 225 | 0.05 | 99 | 0.0005 |  |  | 7.46 |  | 61 |  |  | 0.0025 | 0-2 cumecs
MGA1 | 2020-03-28 |  | No release | ET2001404004 | ALS | Receiving Waters |  | 0.001 |  |  |  | 0.093 | 2.47 |  | 370 | 0.2 | 167 | 0.0005 |  |  | 6.4 |  | 165 |  |  | 0.035 | 0-2 cumecs
GPA2 | 2020-03-21 |  | No release | ET2001347001 | ALS | Receiving Waters |  | 0.0005 |  |  |  | 0.005 | 0.002 |  | 234 | 0.05 | 98 | 0.0005 |  |  | 7.58 |  | 48 |  |  | 0.0025 | 0-2 cumecs
GPA5 | 2020-03-21 |  | No release | ET2001347003 | ALS | Receiving Waters |  | 0.0005 |  |  |  | 0.0005 | 0.006 |  | 294 | 0.05 | 128 | 0.0005 |  |  | 7.63 |  | 79 |  |  | 0.0025 | 0-2 cumecs
GPA7 | 2020-03-21 |  | No release | ET2001347002 | ALS | Receiving Waters |  | 0.0005 |  |  |  | 0.0005 | 0.007 |  | 327 | 0.05 | 146 | 0.0005 |  |  | 7.6 |  | 89 |  |  | 0.0025 | 0-2 cumecs
GS2 | 2020-03-21 |  | No release | ET2001347005 | ALS | Receiving Waters |  | 0.0005 |  |  |  | 0.0005 | 0.018 |  | 194 | 0.05 | 82 | 0.0005 |  |  | 7.44 |  | 46 |  |  | 0.0025 | 0-2 cumecs
MGA1 | 2020-03-21 |  | No release | ET2001347004 | ALS | Receiving Waters |  | 0.001 |  |  |  | 0.077 | 1.92 |  | 366 | 0.2 | 162 | 0.0005 |  |  | 6.5 |  | 141 |  |  | 0.028 | 0-2 cumecs
GPA2 | 2020-03-15 |  | No release | ET2001255011 | ALS | Receiving Waters |  | 0.0005 |  |  |  | 0.003 | 0.006 |  | 169 | 0.05 | 65 | 0.0005 |  |  | 7.48 |  | 24 |  |  | 0.0025 | 0-2 cumecs
GPA5 | 2020-03-15 |  | No release | ET2001255005 | ALS | Receiving Waters |  | 0.0005 |  |  |  | 0.005 | 0.014 |  | 406 | 0.05 | 179 | 0.0005 |  |  | 7.4 |  | 128 |  |  | 0.006 | 0-2 cumecs
GS2 | 2020-03-15 |  | No release | ET2001258011 | ALS | Receiving Waters |  | 0.0005 |  |  |  | 0.001 | 0.038 |  | 158 | 0.05 | 59 | 0.0005 |  |  | 7.27 |  | 30 |  |  | 0.008 | 0-2 cumecs
GPA2 | 2020-02-16 |  | No release | EB2004588004 | ALS | Receiving Waters | 0.05 | 0.0005 | 0.025 | 5e-05 | 0.0005 | 0.008 | 0.002 |  |  | 0.05 | 126 | 0.0005 | 0.676 | 0.006 |  |  | 66 | 0.0005 |  | 0.0025 | 0-2 cumecs
GPA5 | 2020-02-16 |  | No release | EB2004588005 | ALS | Receiving Waters | 0.06 | 0.0005 | 0.05 | 5e-05 | 0.0005 | 0.001 | 0.003 |  |  | 0.05 | 68 | 0.0005 | 0.116 | 0.002 |  |  | 18 | 0.0005 |  | 0.0025 | 0-2 cumecs
GPA7 | 2020-02-16 |  | No release | EB2004588006 | ALS | Receiving Waters | 0.06 | 0.0005 | 0.025 | 5e-05 | 0.0005 | 0.001 | 0.004 |  |  | 0.05 | 93 | 0.0005 | 0.242 | 0.002 |  |  | 33 | 0.0005 |  | 0.0025 | 0-2 cumecs
GS2 | 2020-02-16 |  | No release | EB2004588002 | ALS | Receiving Waters | 0.14 | 0.0005 | 0.025 | 5e-05 | 0.0005 | 0.0005 | 0.006 |  |  | 0.05 | 121 | 0.0005 | 0.102 | 0.001 |  |  | 69 | 0.0005 |  | 0.0025 | 0-2 cumecs
MGU1 | 2020-02-16 |  | No release | EB2004588001 | ALS | Receiving Waters | 0.1 | 0.0005 | 0.07 | 5e-05 | 0.0005 | 0.0005 | 0.005 |  |  | 0.05 | 16 | 0.0005 | 0.004 | 0.001 |  |  | 3 | 0.0005 |  | 0.0025 | 0-2 cumecs
GPA2 | 2019-12-19 |  | No Sample Type | ET1903932002 | ALS | Receiving Waters | 0.005 | 0.004 | 0.07 | 5e-05 | 0.0005 | 0.002 | 0.007 |  |  | 0.4 | 3020 | 0.004 | 0.16 | 0.018 |  |  | 3080 | 0.001 |  | 0.0025 | 0-2 cumecs
GPU1 | 2019-12-19 |  | No Sample Type | ET1903932001 | ALS | Receiving Waters | 0.005 | 0.005 | 0.12 | 5e-05 | 0.0005 | 0.001 | 0.002 |  |  | 0.4 | 209 | 0.0005 | 0.189 | 0.002 |  |  | 5 | 0.001 |  | 0.0025 | 0-2 cumecs
GS2 | 2019-12-19 |  | No Sample Type | ET1903932003 | ALS | Receiving Waters | 0.005 | 0.003 | 0.025 | 5e-05 | 0.0005 | 0.0005 | 0.011 |  |  | 0.2 | 320 | 0.0005 | 0.009 | 0.001 |  |  | 208 | 0.0005 |  | 0.0025 | 0-2 cumecs
GPA2 | 2019-11-11 |  | No Sample Type | EB1930309002 | ALS | Receiving Waters | 0.005 | 0.0005 | 0.06 | 5e-05 | 0.0005 | 0.012 | 0.031 |  |  | 0.4 | 2330 | 0.0005 | 0.354 | 0.024 |  |  | 2190 | 0.002 |  | 0.01 | 0-2 cumecs
GPU1 | 2019-11-11 |  | No Sample Type | EB1930309001 | ALS | Receiving Waters | 0.005 | 0.001 | 0.07 | 5e-05 | 0.0005 | 0.0005 | 0.003 |  |  | 0.2 | 121 | 0.0005 | 0.004 | 0.0005 |  |  | 9 | 0.0005 |  | 0.0025 | 0-2 cumecs
GS2 | 2019-11-11 |  | No Sample Type | EB1930309004 | ALS | Receiving Waters | 0.005 | 0.002 | 0.05 | 5e-05 | 0.0005 | 0.0005 | 0.011 |  |  | 0.2 | 264 | 0.0005 | 0.024 | 0.001 |  |  | 197 | 0.0005 |  | 0.0025 | 0-2 cumecs
GPA2 | 2019-10-14 |  | No Sample Type | EB1927465002 | ALS | Receiving Waters | 0.005 | 0.0005 | 0.05 | 5e-05 | 0.0005 | 0.032 | 0.013 |  |  | 0.4 | 2070 | 0.0005 | 0.785 | 0.034 |  |  | 2130 | 0.001 |  | 0.006 | 0-2 cumecs
GPU1 | 2019-10-14 |  | No Sample Type | EB1927465001 | ALS | Receiving Waters | 0.02 | 0.001 | 0.025 | 5e-05 | 0.0005 | 0.001 | 0.009 |  |  | 0.2 | 136 | 0.0005 | 0.009 | 0.001 |  |  | 9 | 0.0005 |  | 0.0025 | 0-2 cumecs
GS2 | 2019-10-14 |  | No Sample Type | EB1927465003 | ALS | Receiving Waters | 0.005 | 0.001 | 0.025 | 5e-05 | 0.0005 | 0.0005 | 0.013 |  |  | 0.2 | 231 | 0.0005 | 0.005 | 0.0005 |  |  | 184 | 0.0005 |  | 0.0025 | 0-2 cumecs
GPU1 | 2019-09-29 |  | No Sample Type | EB1926129001 | ALS | Receiving Waters | 0.05 | 0.001 | 0.06 | 5e-05 | 0.0005 | 0.0005 | 0.004 |  |  | 0.2 | 133 | 0.0005 | 0.008 | 0.0005 |  |  | 9 | 0.0005 |  | 0.0025 | 0-2 cumecs
GS2 | 2019-09-29 |  | No Sample Type | EB1926129003 | ALS | Receiving Waters | 0.005 | 0.001 | 0.025 | 5e-05 | 0.0005 | 0.0005 | 0.014 |  |  | 0.2 | 240 | 0.0005 | 0.004 | 0.0005 |  |  | 172 | 0.0005 |  | 0.0025 | 0-2 cumecs
GPA2 | 2019-09-28 |  | No Sample Type | EB1926129002 | ALS | Receiving Waters | 0.005 | 0.0005 | 0.07 | 5e-05 | 0.0005 | 0.051 | 0.016 |  |  | 0.4 | 2030 | 0.0005 | 1.01 | 0.04 |  |  | 1980 | 0.001 |  | 0.013 | 0-2 cumecs
GPA2 | 2019-08-12 |  | No Sample Type | ET1902507002 | ALS | Receiving Waters | 0.005 | 0.0005 | 0.05 | 5e-05 | 0.0005 | 0.089 | 0.022 |  |  | 0.2 | 1600 | 0.0005 | 1.71 | 0.051 |  |  | 1620 | 0.0005 |  | 0.016 | 0-2 cumecs
GPA5 | 2019-08-12 |  | No Sample Type | ET1902507003 | ALS | Receiving Waters | 0.005 | 0.001 | 0.05 | 5e-05 | 0.0005 | 0.001 | 0.015 |  |  | 0.2 | 1580 | 0.0005 | 0.044 | 0.002 |  |  | 1560 | 0.0005 |  | 0.0025 | 0-2 cumecs
GPD1 | 2019-08-12 |  | No Sample Type | ET1902507005 | ALS | Receiving Waters | 0.005 | 0.0005 | 0.025 | 5e-05 | 0.0005 | 0.0005 | 0.008 |  |  | 0.1 | 236 | 0.0005 | 0.001 | 0.0005 |  |  | 169 | 0.0005 |  | 0.0025 | 0-2 cumecs
GPU1 | 2019-08-12 |  | No Sample Type | ET1902507001 | ALS | Receiving Waters | 0.01 | 0.0005 | 0.025 | 5e-05 | 0.0005 | 0.0005 | 0.003 |  |  | 0.2 | 128 | 0.0005 | 0.002 | 0.0005 |  |  | 7 | 0.0005 |  | 0.0025 | 0-2 cumecs
GS2 | 2019-08-12 |  | No Sample Type | ET1902507004 | ALS | Receiving Waters | 0.005 | 0.0005 | 0.025 | 5e-05 | 0.0005 | 0.0005 | 0.017 |  |  | 0.2 | 183 | 0.0005 | 0.009 | 0.002 |  |  | 164 | 0.0005 |  | 0.0025 | 0-2 cumecs
GPA2 | 2019-07-29 |  | No Sample Type | EB1919869005 | ALS | Receiving Waters | 0.005 | 0.0005 | 0.025 | 5e-05 | 0.0005 | 0.02 | 0.011 |  |  | 0.3 | 1500 | 0.0005 | 1.22 | 0.025 |  |  | 1390 | 0.0005 |  | 0.006 | 0-2 cumecs
GPA5 | 2019-07-29 |  | No Sample Type | EB1919869004 | ALS | Receiving Waters | 0.005 | 0.001 | 0.025 | 5e-05 | 0.0005 | 0.0005 | 0.015 |  |  | 0.3 | 1340 | 0.0005 | 0.021 | 0.003 |  |  | 1260 | 0.0005 |  | 0.0025 | 0-2 cumecs
GPA6 | 2019-07-29 |  | No Sample Type | EB1919869003 | ALS | Receiving Waters | 0.005 | 0.0005 | 0.025 | 5e-05 | 0.0005 | 0.0005 | 0.014 |  |  | 0.2 | 460 | 0.0005 | 0.002 | 0.0005 |  |  | 399 | 0.0005 |  | 0.0025 | 0-2 cumecs
GPD1 | 2019-07-29 |  | No Sample Type | EB1919869001 | ALS | Receiving Waters | 0.005 | 0.0005 | 0.025 | 5e-05 | 0.0005 | 0.0005 | 0.013 |  |  | 0.1 | 230 | 0.0005 | 0.011 | 0.001 |  |  | 153 | 0.0005 |  | 0.0025 | 0-2 cumecs
GPU1 | 2019-07-29 |  | No Sample Type | EB1919869006 | ALS | Receiving Waters | 0.005 | 0.0005 | 0.025 | 5e-05 | 0.0005 | 0.0005 | 0.003 |  |  | 0.2 | 109 | 0.0005 | 0.003 | 0.0005 |  |  | 7 | 0.0005 |  | 0.0025 | 0-2 cumecs
GS2 | 2019-07-29 |  | No Sample Type | EB1919869002 | ALS | Receiving Waters | 0.005 | 0.001 | 0.025 | 5e-05 | 0.0005 | 0.0005 | 0.041 |  |  | 0.2 | 179 | 0.0005 | 0.024 | 0.004 |  |  | 145 | 0.0005 |  | 0.0025 | 0-2 cumecs
GS2 | 2019-07-15 |  | No Sample Type | EB1918551003 | ALS | Receiving Waters | 0.005 | 0.001 | 0.025 | 5e-05 | 0.0005 | 0.0005 | 0.037 |  |  | 0.2 | 158 | 0.0005 | 0.021 | 0.004 |  |  | 122 | 0.0005 |  | 0.0025 | 0-2 cumecs
MGA1 | 2019-07-09 |  | No Sample Type | EB1918551002 | ALS | Receiving Waters | 0.005 | 0.003 | 0.025 | 0.0009 | 0.0005 | 0.0005 | 0.007 |  |  | 0.2 | 151 | 0.0005 | 0.009 | 0.005 |  |  | 114 | 0.0005 |  | 0.0025 | 0-2 cumecs
GPA5 | 2019-06-24 |  | No Sample Type | EB1917106008 | ALS | Receiving Waters | 0.005 | 0.001 | 0.025 | 5e-05 | 0.0005 | 0.0005 | 0.014 |  |  | 0.2 | 976 | 0.0005 | 0.01 | 0.004 |  |  | 725 | 0.0005 |  | 0.0025 | 0-2 cumecs
GPA6 | 2019-06-24 |  | No Sample Type | EB1917106007 | ALS | Receiving Waters | 0.005 | 0.0005 | 0.025 | 5e-05 | 0.0005 | 0.0005 | 0.015 |  |  | 0.2 | 421 | 0.0005 | 0.0005 | 0.0005 |  |  | 320 | 0.0005 |  | 0.0025 | 0-2 cumecs
GPU1 | 2019-06-23 |  | No Sample Type | EB1917106006 | ALS | Receiving Waters | 0.005 | 0.0005 | 0.025 | 5e-05 | 0.0005 | 0.0005 | 0.005 |  |  | 0.1 | 109 | 0.0005 | 0.013 | 0.0005 |  |  | 7 | 0.0005 |  | 0.0025 | 0-2 cumecs
GPU2 | 2019-06-23 |  | No Sample Type | EB1917106005 | ALS | Receiving Waters | 0.005 | 0.0005 | 0.025 | 5e-05 | 0.0005 | 0.0005 | 0.005 |  |  | 0.1 | 104 | 0.0005 | 0.03 | 0.0005 |  |  | 5 | 0.0005 |  | 0.0025 | 0-2 cumecs
GPD1 | 2019-06-22 |  | No Sample Type | EB1917106004 | ALS | Receiving Waters | 0.005 | 0.0005 | 0.025 | 5e-05 | 0.0005 | 0.0005 | 0.018 |  |  | 0.1 | 212 | 0.0005 | 0.003 | 0.0005 |  |  | 98 | 0.0005 |  | 0.0025 | 0-2 cumecs
GS2 | 2019-06-22 |  | No Sample Type | EB1917106003 | ALS | Receiving Waters | 0.005 | 0.001 | 0.025 | 5e-05 | 0.0005 | 0.001 | 0.039 |  |  | 0.1 | 172 | 0.0005 | 0.025 | 0.004 |  |  | 115 | 0.0005 |  | 0.0025 | 0-2 cumecs
GPA2 | 2019-06-21 |  | No Sample Type | EB1917106001 | ALS | Receiving Waters | 0.005 | 0.0005 | 0.025 | 5e-05 | 0.0005 | 0.104 | 0.017 |  |  | 0.3 | 1210 | 0.0005 | 1.98 | 0.056 |  |  | 939 | 0.0005 |  | 0.016 | 0-2 cumecs
GPD3 | 2019-06-21 |  | No Sample Type | EB1917106002 | ALS | Receiving Waters | 0.005 | 0.0005 | 0.025 | 5e-05 | 0.0005 | 0.0005 | 0.01 |  |  | 0.1 | 102 | 0.0005 | 0.017 | 0.0005 |  |  | 34 | 0.0005 |  | 0.0025 | 0-2 cumecs
GPA2 | 2019-06-17 |  | No Sample Type | EB1915883005 | ALS | Receiving Waters | 0.005 | 0.0005 | 0.025 | 5e-05 | 0.0005 | 0.018 | 0.013 |  |  | 0.2 | 1010 | 0.0005 | 0.442 | 0.022 |  |  | 853 | 0.0005 |  | 0.0025 | 0-2 cumecs
GPA5 | 2019-06-17 |  | No Sample Type | EB1915883004 | ALS | Receiving Waters | 0.005 | 0.002 | 0.025 | 5e-05 | 0.0005 | 0.0005 | 0.021 |  |  | 0.2 | 882 | 0.0005 | 0.021 | 0.004 |  |  | 723 | 0.0005 |  | 0.0025 | 0-2 cumecs
GPA6 | 2019-06-17 |  | No Sample Type | EB1915883003 | ALS | Receiving Waters | 0.005 | 0.0005 | 0.025 | 5e-05 | 0.0005 | 0.0005 | 0.018 |  |  | 0.2 | 394 | 0.0005 | 0.002 | 0.0005 |  |  | 299 | 0.0005 |  | 0.0025 | 0-2 cumecs
GPD1 | 2019-06-17 |  | No Sample Type | EB1915883001 | ALS | Receiving Waters | 0.005 | 0.0005 | 0.025 | 5e-05 | 0.0005 | 0.001 | 0.019 |  |  | 0.1 | 204 | 0.0005 | 0.005 | 0.0005 |  |  | 97 | 0.0005 |  | 0.008 | 0-2 cumecs
GS2 | 2019-06-17 |  | No Sample Type | EB1915883002 | ALS | Receiving Waters | 0.005 | 0.0005 | 0.025 | 5e-05 | 0.0005 | 0.0005 | 0.014 |  |  | 0.1 | 160 | 0.0005 | 0.004 | 0.0005 |  |  | 77 | 0.0005 |  | 0.008 | 0-2 cumecs
GPA2 | 2019-05-29 |  | No Sample Type | EB1914032001 | ALS | Receiving Waters | 0.01 | 0.0005 | 0.025 | 5e-05 | 0.0005 | 0.009 | 0.013 |  |  | 0.2 | 780 | 0.0005 | 0.585 | 0.014 |  |  | 669 | 0.0005 |  | 0.0025 | 0-2 cumecs
GPA5 | 2019-05-29 |  | No Sample Type | EB1914032002 | ALS | Receiving Waters | 0.005 | 0.001 | 0.025 | 5e-05 | 0.0005 | 0.0005 | 0.018 |  |  | 0.2 | 673 | 0.0005 | 0.008 | 0.003 |  |  | 551 | 0.0005 |  | 0.0025 | 0-2 cumecs
GPA6 | 2019-05-29 |  | No Sample Type | EB1914032003 | ALS | Receiving Waters | 0.01 | 0.0005 | 0.025 | 5e-05 | 0.0005 | 0.0005 | 0.015 |  |  | 0.2 | 363 | 0.0005 | 0.004 | 0.0005 |  |  | 255 | 0.0005 |  | 0.0025 | 0-2 cumecs
GPD1 | 2019-05-29 |  | No Sample Type | EB1914032004 | ALS | Receiving Waters | 0.005 | 0.0005 | 0.025 | 5e-05 | 0.0005 | 0.0005 | 0.01 |  |  | 0.1 | 188 | 0.0005 | 0.005 | 0.0005 |  |  | 87 | 0.0005 |  | 0.0025 | 0-2 cumecs
GS2 | 2019-05-29 |  | No Sample Type | EB1914032005 | ALS | Receiving Waters | 0.005 | 0.0005 | 0.025 | 5e-05 | 0.0005 | 0.0005 | 0.008 |  |  | 0.1 | 142 | 0.0005 | 0.004 | 0.0005 |  |  | 72 | 0.0005 |  | 0.0025 | 0-2 cumecs
GPA2 | 2019-05-15 |  | No Sample Type | EB1912642006 | ALS | Receiving Waters | 0.005 | 0.0005 | 0.025 | 5e-05 | 0.0005 | 0.031 | 0.012 |  |  | 0.2 | 764 | 0.0005 | 0.965 | 0.026 |  |  | 674 | 0.0005 |  | 0.0025 | 0-2 cumecs
GPA5 | 2019-05-15 |  | No Sample Type | EB1912642005 | ALS | Receiving Waters | 0.005 | 0.001 | 0.025 | 5e-05 | 0.0005 | 0.0005 | 0.014 |  |  | 0.2 | 583 | 0.0005 | 0.01 | 0.003 |  |  | 487 | 0.0005 |  | 0.0025 | 0-2 cumecs
GPA6 | 2019-05-14 |  | No Sample Type | EB1912642004 | ALS | Receiving Waters | 0.005 | 0.0005 | 0.025 | 5e-05 | 0.0005 | 0.0005 | 0.012 |  |  | 0.2 | 360 | 0.0005 | 0.002 | 0.001 |  |  | 231 | 0.0005 |  | 0.0025 | 0-2 cumecs
GPA7 | 2019-05-14 |  | No Sample Type | EB1912642003 | ALS | Receiving Waters | 0.005 | 0.0005 | 0.025 | 5e-05 | 0.0005 | 0.0005 | 0.027 |  |  | 0.2 | 269 | 0.0005 | 0.003 | 0.001 |  |  | 179 | 0.0005 |  | 0.0025 | 0-2 cumecs
GPD1 | 2019-05-14 |  | No Sample Type | EB1912642001 | ALS | Receiving Waters | 0.005 | 0.0005 | 0.025 | 5e-05 | 0.0005 | 0.0005 | 0.01 |  |  | 0.1 | 199 | 0.0005 | 0.004 | 0.0005 |  |  | 93 | 0.0005 |  | 0.0025 | 0-2 cumecs
GS2 | 2019-05-14 |  | No Sample Type | EB1912642002 | ALS | Receiving Waters | 0.005 | 0.0005 | 0.025 | 5e-05 | 0.0005 | 0.0005 | 0.01 |  |  | 0.1 | 139 | 0.0005 | 0.004 | 0.0005 |  |  | 66 | 0.0005 |  | 0.0025 | 0-2 cumecs
GPA2 | 2019-03-21 |  | No Sample Type | ET1900965001 | ALS | Receiving Waters | 0.005 | 0.0005 | 0.025 | 5e-05 | 0.0005 | 0.002 | 0.007 |  |  | 0.05 | 222 | 0.0005 | 0.497 | 0.009 |  |  | 184 | 0.0005 |  | 0.0025 | 0-2 cumecs
GPA5 | 2019-03-21 |  | No Sample Type | ET1900965002 | ALS | Receiving Waters | 0.005 | 0.0005 | 0.025 | 5e-05 | 0.0005 | 0.0005 | 0.011 |  |  | 0.05 | 165 | 0.0005 | 0.004 | 0.001 |  |  | 109 | 0.0005 |  | 0.0025 | 0-2 cumecs
GPA6 | 2019-03-21 |  | No Sample Type | ET1900965003 | ALS | Receiving Waters | 0.005 | 0.0005 | 0.025 | 5e-05 | 0.0005 | 0.0005 | 0.008 |  |  | 0.05 | 175 | 0.0005 | 0.012 | 0.0005 |  |  | 104 | 0.0005 |  | 0.0025 | 0-2 cumecs
GPA7 | 2019-03-21 |  | No Sample Type | ET1900965004 | ALS | Receiving Waters | 0.005 | 0.0005 | 0.025 | 5e-05 | 0.0005 | 0.0005 | 0.01 |  |  | 0.05 | 171 | 0.0005 | 0.005 | 0.0005 |  |  | 108 | 0.0005 |  | 0.0025 | 0-2 cumecs
GPD1 | 2019-03-21 |  | No Sample Type | ET1900965005 | ALS | Receiving Waters | 0.005 | 0.0005 | 0.025 | 5e-05 | 0.0005 | 0.0005 | 0.006 |  |  | 0.05 | 134 | 0.0005 | 0.003 | 0.0005 |  |  | 71 | 0.0005 |  | 0.0025 | 0-2 cumecs
GS2 | 2019-03-21 |  | No Sample Type | ET1900965006 | ALS | Receiving Waters | 0.005 | 0.0005 | 0.025 | 5e-05 | 0.0005 | 0.0005 | 0.011 |  |  | 0.05 | 86 | 0.0005 | 0.004 | 0.0005 |  |  | 52 | 0.0005 |  | 0.0025 | 0-2 cumecs
MGA1 | 2019-02-27 |  | No Sample Type | ET1900698004 | ALS | Receiving Waters | 0.16 | 0.0005 | 0.025 | 0.0002 | 0.0005 | 0.164 | 6.7 |  |  | 0.1 | 208 | 0.0005 | 0.547 | 0.08 |  |  | 238 | 0.0005 |  | 0.156 | 0-2 cumecs
MGU1 | 2019-02-27 |  | No Sample Type | ET1900698003 | ALS | Receiving Waters | 0.12 | 0.001 | 0.025 | 5e-05 | 0.0005 | 0.0005 | 0.008 |  |  | 0.05 | 9 | 0.0005 | 0.033 | 0.001 |  |  | 3 | 0.0005 |  | 0.022 | 0-2 cumecs
GPA2 | 2019-02-25 |  | No Sample Type | ET1900655002 | ALS | Receiving Waters | 0.01 | 0.0005 | 0.025 | 5e-05 | 0.0005 | 0.001 | 0.004 |  |  | 0.05 | 101 | 0.0005 | 0.122 | 0.004 |  |  | 45 | 0.0005 |  | 0.0025 | 0-2 cumecs
GPA5 | 2019-02-25 |  | No Sample Type | ET1900655004 | ALS | Receiving Waters | 0.01 | 0.0005 | 0.025 | 5e-05 | 0.0005 | 0.0005 | 0.007 |  |  | 0.05 | 108 | 0.0005 | 0.031 | 0.003 |  |  | 47 | 0.0005 |  | 0.0025 | 0-2 cumecs
GPA6 | 2019-02-25 |  | No Sample Type | ET1900655005 | ALS | Receiving Waters | 0.01 | 0.0005 | 0.025 | 5e-05 | 0.0005 | 0.0005 | 0.012 |  |  | 0.05 | 123 | 0.0005 | 0.156 | 0.003 |  |  | 62 | 0.0005 |  | 0.0025 | 0-2 cumecs
GPA7 | 2019-02-25 |  | No Sample Type | ET1900655006 | ALS | Receiving Waters | 0.01 | 0.0005 | 0.025 | 5e-05 | 0.0005 | 0.0005 | 0.011 |  |  | 0.05 | 114 | 0.0005 | 0.101 | 0.002 |  |  | 60 | 0.0005 |  | 0.0025 | 0-2 cumecs
GPU3 | 2019-02-25 |  | No Sample Type | ET1900655001 | ALS | Receiving Waters | 0.02 | 0.0005 | 0.025 | 5e-05 | 0.0005 | 0.0005 | 0.003 |  |  | 0.05 | 60 | 0.0005 | 0.002 | 0.0005 |  |  | 5 | 0.0005 |  | 0.0025 | 0-2 cumecs
GS2 | 2019-02-25 |  | No Sample Type | ET1900655003 | ALS | Receiving Waters | 0.02 | 0.0005 | 0.025 | 5e-05 | 0.0005 | 0.0005 | 0.042 |  |  | 0.05 | 61 | 0.0005 | 0.002 | 0.001 |  |  | 32 | 0.0005 |  | 0.0025 | 0-2 cumecs
GPA2 | 2019-01-28 |  | No Sample Type | ET1900286002 | ALS | Receiving Waters | 0.04 | 0.001 | 0.025 | 0.0014 | 0.0005 | 0 | 0.111 |  |  | 0.3 | 3690 | 0.0005 | 32.1 | 0.951 |  |  | 3480 | 0.0005 |  | 0.379 | 0-2 cumecs
GPU1 | 2019-01-28 |  | No Sample Type | ET1900286001 | ALS | Receiving Waters | 0.14 | 0.006 | 0.17 | 5e-05 | 0.0005 | 0.004 | 0.114 |  |  | 0.6 | 220 | 0.0005 | 0.541 | 0.003 |  |  | 0.5 | 0.001 |  | 0.009 | 0-2 cumecs
GS2 | 2019-01-28 |  | No Sample Type | ET1900286003 | ALS | Receiving Waters | 0.005 | 0.002 | 0.025 | 5e-05 | 0.0005 | 0.0005 | 0.004 |  |  | 0.3 | 174 | 0.0005 | 0.018 | 0.002 |  |  | 56 | 0.0005 |  | 0.0025 | 0-2 cumecs
GPA2 | 2018-12-17 |  | No Sample Type | ET1803299002 | ALS | Receiving Waters | 0.005 | 0.001 | 0.06 | 5e-05 | 0.0005 | 0.006 | 0.009 |  |  | 0.2 | 2070 | 0.0005 | 0.604 | 0.013 |  |  | 1630 | 0.002 |  | 0.0025 | 0-2 cumecs
GPU1 | 2018-12-17 |  | No Sample Type | ET1803299001 | ALS | Receiving Waters | 0.02 | 0.004 | 0.08 | 5e-05 | 0.0005 | 0.001 | 0.004 |  |  | 0.2 | 146 | 0.0005 | 0.116 | 0.0005 |  |  | 0.5 | 0.001 |  | 0.0025 | 0-2 cumecs
GS2 | 2018-12-17 |  | No Sample Type | ET1803299003 | ALS | Receiving Waters | 0.01 | 0.002 | 0.06 | 5e-05 | 0.0005 | 0.0005 | 0.002 |  |  | 0.1 | 136 | 0.0005 | 0.012 | 0.001 |  |  | 27 | 0.0005 |  | 0.0025 | 0-2 cumecs
GPA2 | 2018-11-02 |  | No Sample Type | ET1802840003 | ALS | Receiving Waters | 0.005 | 0.0005 | 0.025 | 5e-05 | 0.0005 | 0.02 | 0.016 |  |  | 0.1 | 1910 | 0.0005 | 0.574 | 0.037 |  |  | 1770 | 0.001 |  | 0.006 | 0-2 cumecs
GPD1 | 2018-11-02 |  | No Sample Type | ET1802840004 | ALS | Receiving Waters | 0.005 | 0.002 | 0.06 | 5e-05 | 0.0005 | 0.001 | 0.01 |  |  | 0.1 | 205 | 0.0005 | 0.01 | 0.002 |  |  | 117 | 0.0005 |  | 0.0025 | 0-2 cumecs
GPU1 | 2018-11-02 |  | No Sample Type | ET1802840002 | ALS | Receiving Waters | 0.005 | 0.002 | 0.05 | 5e-05 | 0.0005 | 0.0005 | 0.004 |  |  | 0.05 | 133 | 0.0005 | 0.094 | 0.0005 |  |  | 2 | 0.0005 |  | 0.0025 | 0-2 cumecs
GPU2 | 2018-11-02 |  | No Sample Type | ET1802840001 | ALS | Receiving Waters | 0.02 | 0.002 | 0.06 | 5e-05 | 0.0005 | 0.0005 | 0.007 |  |  | 0.1 | 152 | 0.0005 | 0.161 | 0.001 |  |  | 3 | 0.001 |  | 0.0025 | 0-2 cumecs
GS2 | 2018-11-02 |  | No Sample Type | ET1802840005 | ALS | Receiving Waters | 0.005 | 0.001 | 0.025 | 5e-05 | 0.0005 | 0.0005 | 0.009 |  |  | 0.05 | 105 | 0.0005 | 0.007 | 0.001 |  |  | 28 | 0.0005 |  | 0.0025 | 0-2 cumecs
GS2 | 2018-10-27 |  | No Sample Type | ET1802782008 | ALS | Receiving Waters | 0.01 | 0.001 | 0.025 | 5e-05 | 0.0005 | 0.0005 | 0.01 |  |  | 0.1 | 106 | 0.0005 | 0.007 | 0.0005 |  |  | 28 | 0.0005 |  | 0.0025 | 0-2 cumecs
GPA2 | 2018-10-26 |  | No Sample Type | ET1802782003 | ALS | Receiving Waters | 0.005 | 0.0005 | 0.025 | 0.0001 | 0.0005 | 0.081 | 0.023 |  |  | 0.2 | 1730 | 0.0005 | 2.01 | 0.071 |  |  | 1770 | 0.001 |  | 0.019 | 0-2 cumecs
GPD1 | 2018-10-26 |  | No Sample Type | ET1802782007 | ALS | Receiving Waters | 0.02 | 0.002 | 0.025 | 5e-05 | 0.0005 | 0.0005 | 0.036 |  |  | 0.1 | 200 | 0.0005 | 0.014 | 0.001 |  |  | 107 | 0.001 |  | 0.005 | 0-2 cumecs
GPU1 | 2018-10-26 |  | No Sample Type | ET1802782002 | ALS | Receiving Waters | 0.02 | 0.002 | 0.05 | 5e-05 | 0.0005 | 0.0005 | 0.006 |  |  | 0.1 | 145 | 0.0005 | 0.308 | 0.0005 |  |  | 1 | 0.0005 |  | 0.0025 | 0-2 cumecs
GPU2 | 2018-10-26 |  | No Sample Type | ET1802782001 | ALS | Receiving Waters | 0.02 | 0.002 | 0.05 | 5e-05 | 0.0005 | 0.0005 | 0.014 |  |  | 0.1 | 133 | 0.0005 | 0.236 | 0.001 |  |  | 2 | 0.0005 |  | 0.0025 | 0-2 cumecs
GPD1 | 2018-09-18 |  | No Sample Type | ET1802404005 | ALS | Receiving Waters | 0.01 | 0.0005 | 0.05 | 5e-05 | 0.0005 | 0.0005 | 0.008 |  |  | 0.1 | 166 | 0.0005 | 0.001 | 0.0005 |  |  | 69 | 0.0005 |  | 0.0025 | 0-2 cumecs
GS2 | 2018-09-18 |  | No Sample Type | ET1802404006 | ALS | Receiving Waters | 0.02 | 0.0005 | 0.025 | 5e-05 | 0.0005 | 0.0005 | 0.01 |  |  | 0.05 | 88 | 0.0005 | 0.004 | 0.001 |  |  | 28 | 0.0005 |  | 0.0025 | 0-2 cumecs
GPA2 | 2018-09-17 |  | No Sample Type | ET1802404003 | ALS | Receiving Waters | 0.005 | 0.0005 | 0.07 | 5e-05 | 0.0005 | 0.021 | 0.009 |  |  | 0.2 | 1220 | 0.0005 | 0.514 | 0.022 |  |  | 1090 | 0.0005 |  | 0.0025 | 0-2 cumecs
GPU1 | 2018-09-17 |  | No Sample Type | ET1802404001 | ALS | Receiving Waters | 0.01 | 0.0005 | 0.025 | 5e-05 | 0.0005 | 0.0005 | 0.003 |  |  | 0.1 | 122 | 0.0005 | 0.016 | 0.0005 |  |  | 2 | 0.0005 |  | 0.0025 | 0-2 cumecs
GPU2 | 2018-09-17 |  | No Sample Type | ET1802404002 | ALS | Receiving Waters | 0.02 | 0.0005 | 0.07 | 5e-05 | 0.0005 | 0.0005 | 0.005 |  |  | 0.1 | 101 | 0.0005 | 0.013 | 0.0005 |  |  | 2 | 0.0005 |  | 0.0025 | 0-2 cumecs
GPU1 | 2018-08-24 |  | No Sample Type | ET1802229008 | ALS | Receiving Waters | 0.005 | 0.0005 | 0.025 | 5e-05 | 0.0005 | 0.0005 | 0.002 |  |  | 0.05 | 119 | 0.0005 | 0.003 | 0.0005 |  |  | 2 | 0.0005 |  | 0.0025 | 0-2 cumecs
GPU2 | 2018-08-24 |  | No Sample Type | ET1802229007 | ALS | Receiving Waters | 0.01 | 0.0005 | 0.025 | 5e-05 | 0.0005 | 0.0005 | 0.004 |  |  | 0.05 | 94 | 0.0005 | 0.003 | 0.0005 |  |  | 2 | 0.0005 |  | 0.0025 | 0-2 cumecs
GPD1 | 2018-08-23 |  | No Sample Type | ET1802229006 | ALS | Receiving Waters | 0.02 | 0.0005 | 0.025 | 5e-05 | 0.0005 | 0.0005 | 0.008 |  |  | 0.05 | 146 | 0.0005 | 0.006 | 0.0005 |  |  | 60 | 0.0005 |  | 0.0025 | 0-2 cumecs
GPD5 | 2018-08-23 |  | No Sample Type | ET1802229005 | ALS | Receiving Waters | 0.01 | 0.0005 | 0.025 | 5e-05 | 0.0005 | 0.0005 | 0.004 |  |  | 0.05 | 87 | 0.0005 | 0.022 | 0.0005 |  |  | 15 | 0.0005 |  | 0.0025 | 0-2 cumecs
GPA6 | 2018-08-22 |  | No Sample Type | ET1802229003 | ALS | Receiving Waters | 0.005 | 0.0005 | 0.025 | 5e-05 | 0.0005 | 0.001 | 0.01 |  |  | 0.05 | 448 | 0.0005 | 0.022 | 0.001 |  |  | 338 | 0.001 |  | 0.0025 | 0-2 cumecs
GS2 | 2018-08-22 |  | No Sample Type | ET1802229004 | ALS | Receiving Waters | 0.02 | 0.0005 | 0.025 | 5e-05 | 0.0005 | 0.0005 | 0.01 |  |  | 0.05 | 84 | 0.0005 | 0.004 | 0.0005 |  |  | 24 | 0.0005 |  | 0.0025 | 0-2 cumecs
GPA2 | 2018-08-21 |  | No Sample Type | ET1802229001 | ALS | Receiving Waters | 0.005 | 0.0005 | 0.025 | 0.0001 | 0.0005 | 0.11 | 0.02 |  |  | 0.1 | 1190 | 0.0005 | 1.69 | 0.054 |  |  | 912 | 0.0005 |  | 0.017 | 0-2 cumecs
GPA5 | 2018-08-21 |  | No Sample Type | ET1802229002 | ALS | Receiving Waters | 0.005 | 0.001 | 0.025 | 5e-05 | 0.0005 | 0.001 | 0.014 |  |  | 0.1 | 1250 | 0.0005 | 0.079 | 0.001 |  |  | 962 | 0.0005 |  | 0.0025 | 0-2 cumecs
GPA6 | 2018-07-13 |  | No Sample Type | ET1801846008 | ALS | Receiving Waters | 0.01 | 0.0005 | 0.025 | 5e-05 | 0.0005 | 0.0005 | 0.015 |  |  | 0.1 | 304 | 0.0005 | 0.003 | 0.0005 |  |  | 161 | 0.0005 |  | 0.0025 | 0-2 cumecs
GPD1 | 2018-07-13 |  | No Sample Type | ET1801846009 | ALS | Receiving Waters | 0.01 | 0.0005 | 0.025 | 5e-05 | 0.0005 | 0.0005 | 0.008 |  |  | 0.05 | 121 | 0.0005 | 0.003 | 0.0005 |  |  | 45 | 0.0005 |  | 0.0025 | 0-2 cumecs
GPD2 | 2018-07-13 |  | No Sample Type | ET1801846010 | ALS | Receiving Waters | 0.005 | 0.0005 | 0.025 | 5e-05 | 0.0005 | 0.0005 | 0.011 |  |  | 0.05 | 130 | 0.0005 | 0.002 | 0.0005 |  |  | 54 | 0.0005 |  | 0.0025 | 0-2 cumecs
GS2 | 2018-07-13 |  | No Sample Type | ET1801846011 | ALS | Receiving Waters | 0.01 | 0.0005 | 0.025 | 5e-05 | 0.0005 | 0.0005 | 0.008 |  |  | 0.05 | 75 | 0.0005 | 0.003 | 0.0005 |  |  | 22 | 0.0005 |  | 0.0025 | 0-2 cumecs
GPA2 | 2018-07-12 |  | No Sample Type | ET1801846005 | ALS | Receiving Waters | 0.005 | 0.0005 | 0.025 | 5e-05 | 0.0005 | 0.027 | 0.012 |  |  | 0.2 | 832 | 0.0005 | 0.668 | 0.018 |  |  | 634 | 0.0005 |  | 0.0025 | 0-2 cumecs
GPA4 | 2018-07-12 |  | No Sample Type | ET1801846004 | ALS | Receiving Waters | 0.005 | 0.0005 | 0.025 | 5e-05 | 0.0005 | 0.004 | 0.006 |  |  | 0.2 | 740 | 0.0005 | 0.324 | 0.008 |  |  | 569 | 0.0005 |  | 0.0025 | 0-2 cumecs
GPA5 | 2018-07-12 |  | No Sample Type | ET1801846003 | ALS | Receiving Waters | 0.005 | 0.0005 | 0.025 | 5e-05 | 0.0005 | 0.0005 | 0.011 |  |  | 0.2 | 698 | 0.0005 | 0.024 | 0.002 |  |  | 530 | 0.0005 |  | 0.0025 | 0-2 cumecs
GPU1 | 2018-07-12 |  | No Sample Type | ET1801846001 | ALS | Receiving Waters | 0.005 | 0.0005 | 0.025 | 5e-05 | 0.0005 | 0.0005 | 0.003 |  |  | 0.05 | 103 | 0.0005 | 0.015 | 0.0005 |  |  | 0.5 | 0.0005 |  | 0.0025 | 0-2 cumecs
GPU2 | 2018-07-12 |  | No Sample Type | ET1801846002 | ALS | Receiving Waters | 0.02 | 0.0005 | 0.025 | 5e-05 | 0.0005 | 0.0005 | 0.006 |  |  | 0.1 | 78 | 0.0005 | 0.014 | 0.0005 |  |  | 2 | 0.0005 |  | 0.0025 | 0-2 cumecs
GPA2 | 2018-06-25 |  | No Sample Type | ET1801707011 | ALS | Receiving Waters | 0.005 | 0.0005 | 0.025 | 5e-05 | 0.0005 | 0.014 | 0.008 |  |  | 0.05 | 651 | 0.0005 | 0.378 | 0.014 |  |  | 518 | 0.0005 |  | 0.0025 | 0-2 cumecs
GPA4 | 2018-06-25 |  | No Sample Type | ET1801707009 | ALS | Receiving Waters | 0.005 | 0.0005 | 0.025 | 5e-05 | 0.0005 | 0.001 | 0.006 |  |  | 0.05 | 588 | 0.0005 | 0.08 | 0.007 |  |  | 473 | 0.0005 |  | 0.0025 | 0-2 cumecs
GPA5 | 2018-06-25 |  | No Sample Type | ET1801707010 | ALS | Receiving Waters | 0.005 | 0.0005 | 0.025 | 5e-05 | 0.0005 | 0.0005 | 0.009 |  |  | 0.05 | 533 | 0.0005 | 0.033 | 0.002 |  |  | 423 | 0.0005 |  | 0.0025 | 0-2 cumecs
GPA6 | 2018-06-25 |  | No Sample Type | ET1801707014 | ALS | Receiving Waters | 0.005 | 0.0005 | 0.025 | 5e-05 | 0.0005 | 0.0005 | 0.024 |  |  | 0.05 | 265 | 0.0005 | 0.002 | 0.0005 |  |  | 142 | 0.0005 |  | 0.0025 | 0-2 cumecs
GPD1 | 2018-06-24 |  | No Sample Type | ET1801707006 | ALS | Receiving Waters | 0.01 | 0.0005 | 0.025 | 5e-05 | 0.0005 | 0.0005 | 0.004 |  |  | 0.05 | 110 | 0.0005 | 0.003 | 0.0005 |  |  | 45 | 0.0005 |  | 0.0025 | 0-2 cumecs
GPD2 | 2018-06-24 |  | No Sample Type | ET1801707007 | ALS | Receiving Waters | 0.02 | 0.0005 | 0.025 | 5e-05 | 0.0005 | 0.0005 | 0.007 |  |  | 0.05 | 117 | 0.0005 | 0.002 | 0.0005 |  |  | 47 | 0.0005 |  | 0.0025 | 0-2 cumecs
GPU1 | 2018-06-24 |  | No Sample Type | ET1801707004 | ALS | Receiving Waters | 0.005 | 0.0005 | 0.025 | 5e-05 | 0.0005 | 0.0005 | 0.001 |  |  | 0.05 | 94 | 0.0005 | 0.003 | 0.0005 |  |  | 2 | 0.0005 |  | 0.0025 | 0-2 cumecs
GPU2 | 2018-06-24 |  | No Sample Type | ET1801707005 | ALS | Receiving Waters | 0.01 | 0.0005 | 0.025 | 5e-05 | 0.0005 | 0.0005 | 0.006 |  |  | 0.05 | 71 | 0.0005 | 0.004 | 0.0005 |  |  | 2 | 0.0005 |  | 0.0025 | 0-2 cumecs
GS2 | 2018-06-24 |  | No Sample Type | ET1801707008 | ALS | Receiving Waters | 0.02 | 0.0005 | 0.025 | 5e-05 | 0.0005 | 0.0005 | 0.009 |  |  | 0.05 | 71 | 0.0005 | 0.003 | 0.0005 |  |  | 20 | 0.0005 |  | 0.0025 | 0-2 cumecs
GPA2 | 2018-05-16 |  | No Sample Type | ET1801324009 | ALS | Receiving Waters | 0.005 | 0.0005 | 0.025 | 5e-05 | 0.0005 | 0.002 | 0.004 |  |  | 0.1 | 420 | 0.0005 | 0.151 | 0.007 |  |  | 319 | 0.0005 |  | 0.0025 | 0-2 cumecs
GPA4 | 2018-05-16 |  | No Sample Type | ET1801324008 | ALS | Receiving Waters | 0.005 | 0.0005 | 0.025 | 5e-05 | 0.0005 | 0.0005 | 0.004 |  |  | 0.1 | 359 | 0.0005 | 0.068 | 0.006 |  |  | 297 | 0.0005 |  | 0.0025 | 0-2 cumecs
GPA5 | 2018-05-16 |  | No Sample Type | ET1801324007 | ALS | Receiving Waters | 0.005 | 0.0005 | 0.025 | 5e-05 | 0.0005 | 0.0005 | 0.01 |  |  | 0.1 | 318 | 0.0005 | 0.013 | 0.003 |  |  | 328 | 0.0005 |  | 0.0025 | 0-2 cumecs
GPA6 | 2018-05-16 |  | No Sample Type | ET1801324010 | ALS | Receiving Waters | 0.01 | 0.0005 | 0.025 | 5e-05 | 0.0005 | 0.0005 | 0.006 |  |  | 0.05 | 195 | 0.0005 | 0.004 | 0.002 |  |  | 107 | 0.0005 |  | 0.0025 | 0-2 cumecs
GPA7 | 2018-05-16 |  | No Sample Type | ET1801324011 | ALS | Receiving Waters | 0.005 | 0.0005 | 0.025 | 5e-05 | 0.0005 | 0.0005 | 0.01 |  |  | 0.1 | 200 | 0.0005 | 0.016 | 0.0005 |  |  | 98 | 0.0005 |  | 0.0025 | 0-2 cumecs
GS2 | 2018-05-16 |  | No Sample Type | ET1801324012 | ALS | Receiving Waters | 0.01 | 0.001 | 0.025 | 5e-05 | 0.0005 | 0.0005 | 0.006 |  |  | 0.05 | 67 | 0.0005 | 0.002 | 0.001 |  |  | 17 | 0.0005 |  | 0.0025 | 0-2 cumecs
GPD1 | 2018-05-15 |  | No Sample Type | ET1801324003 | ALS | Receiving Waters | 0.005 | 0.0005 | 0.025 | 5e-05 | 0.0005 | 0.0005 | 0.004 |  |  | 0.05 | 108 | 0.0005 | 0.003 | 0.0005 |  |  | 39 | 0.0005 |  | 0.0025 | 0-2 cumecs
GPD2 | 2018-05-15 |  | No Sample Type | ET1801324004 | ALS | Receiving Waters | 0.01 | 0.0005 | 0.025 | 5e-05 | 0.0005 | 0.0005 | 0.003 |  |  | 0.05 | 103 | 0.0005 | 0.0005 | 0.001 |  |  | 42 | 0.0005 |  | 0.0025 | 0-2 cumecs
GPU1 | 2018-05-14 |  | No Sample Type | ET1801324001 | ALS | Receiving Waters | 0.005 | 0.0005 | 0.025 | 5e-05 | 0.0005 | 0.0005 | 0.001 |  |  | 0.05 | 89 | 0.0005 | 0.002 | 0.0005 |  |  | 3 | 0.0005 |  | 0.0025 | 0-2 cumecs
GPU2 | 2018-05-14 |  | No Sample Type | ET1801324002 | ALS | Receiving Waters | 0.005 | 0.0005 | 0.025 | 5e-05 | 0.0005 | 0.0005 | 0.002 |  |  | 0.05 | 75 | 0.0005 | 0.047 | 0.0005 |  |  | 2 | 0.0005 |  | 0.0025 | 0-2 cumecs
GPA2 | 2018-04-17 |  | No Sample Type | ET1801078022 | ALS | Receiving Waters | 0.005 | 0.0005 | 0.025 | 5e-05 | 0.0005 | 0.005 | 0.011 |  |  | 0.05 | 245 | 0.0005 | 0.477 | 0.006 |  |  | 162 | 0.0005 |  | 0.0025 | 0-2 cumecs
GPA4 | 2018-04-17 |  | No Sample Type | ET1801078021 | ALS | Receiving Waters | 0.01 | 0.0005 | 0.025 | 5e-05 | 0.0005 | 0.0005 | 0.008 |  |  | 0.05 | 178 | 0.0005 | 0.011 | 0.0005 |  |  | 105 | 0.0005 |  | 0.0025 | 0-2 cumecs
GPA5 | 2018-04-17 |  | No Sample Type | ET1801078020 | ALS | Receiving Waters | 0.005 | 0.001 | 0.025 | 5e-05 | 0.0005 | 0.0005 | 0.011 |  |  | 0.05 | 178 | 0.0005 | 0.004 | 0.0005 |  |  | 106 | 0.0005 |  | 0.0025 | 0-2 cumecs
GPA6 | 2018-04-17 |  | No Sample Type | ET1801078018 | ALS | Receiving Waters | 0.02 | 0.0005 | 0.025 | 5e-05 | 0.0005 | 0.003 | 0.019 |  |  | 0.05 | 150 | 0.0005 | 0.02 | 0.0005 |  |  | 82 | 0.0005 |  | 0.0025 | 0-2 cumecs
GPA7 | 2018-04-17 |  | No Sample Type | ET1801078014 | ALS | Receiving Waters | 0.02 | 0.0005 | 0.025 | 5e-05 | 0.0005 | 0.004 | 0.009 |  |  | 0.05 | 140 | 0.0005 | 0.025 | 0.0005 |  |  | 65 | 0.0005 |  | 0.0025 | 0-2 cumecs
GPD1 | 2018-04-17 |  | No Sample Type | ET1801078012 | ALS | Receiving Waters | 0.01 | 0.0005 | 0.025 | 5e-05 | 0.0005 | 0.0005 | 0.003 |  |  | 0.05 | 96 | 0.0005 | 0.012 | 0.0005 |  |  | 42 | 0.0005 |  | 0.0025 | 0-2 cumecs
GPD2 | 2018-04-17 |  | No Sample Type | ET1801078013 | ALS | Receiving Waters | 0.02 | 0.0005 | 0.025 | 5e-05 | 0.0005 | 0.002 | 0.004 |  |  | 0.05 | 96 | 0.0005 | 0.011 | 0.0005 |  |  | 36 | 0.0005 |  | 0.0025 | 0-2 cumecs
GPU1 | 2018-04-17 |  | No Sample Type | ET1801078010 | ALS | Receiving Waters | 0.02 | 0.0005 | 0.025 | 5e-05 | 0.0005 | 0.0005 | 0.002 |  |  | 0.05 | 75 | 0.0005 | 0.033 | 0.0005 |  |  | 4 | 0.0005 |  | 0.0025 | 0-2 cumecs
GPU2 | 2018-04-17 |  | No Sample Type | ET1801078011 | ALS | Receiving Waters | 0.02 | 0.0005 | 0.025 | 5e-05 | 0.0005 | 0.0005 | 0.003 |  |  | 0.05 | 64 | 0.0005 | 0.058 | 0.0005 |  |  | 3 | 0.0005 |  | 0.0025 | 0-2 cumecs
GS2 | 2018-04-17 |  | No Sample Type | ET1801078023 | ALS | Receiving Waters | 0.02 | 0.002 | 0.025 | 5e-05 | 0.0005 | 0.0005 | 0.007 |  |  | 0.05 | 54 | 0.0005 | 0.003 | 0.0005 |  |  | 12 | 0.0005 |  | 0.0025 | 0-2 cumecs
GPA2 | 2018-03-28 |  | No Sample Type | ET1800914003 | ALS | Receiving Waters | 0.005 | 0.0005 | 0.025 | 5e-05 | 0.0005 | 0.0005 | 0.004 |  |  | 0.05 | 107 | 0.0005 | 0.054 | 0.002 |  |  | 55 | 0.0005 |  | 0.0025 | 0-2 cumecs
GPA5 | 2018-03-28 |  | No Sample Type | ET1800914002 | ALS | Receiving Waters | 0.02 | 0.0005 | 0.025 | 5e-05 | 0.0005 | 0.0005 | 0.006 |  |  | 0.05 | 87 | 0.0005 | 0.009 | 0.001 |  |  | 40 | 0.0005 |  | 0.006 | 0-2 cumecs
GPA7 | 2018-03-28 |  | No Sample Type | ET1800914004 | ALS | Receiving Waters | 0.01 | 0.0005 | 0.025 | 5e-05 | 0.0005 | 0.0005 | 0.006 |  |  | 0.05 | 102 | 0.0005 | 0.083 | 0.0005 |  |  | 45 | 0.0005 |  | 0.0025 | 0-2 cumecs
GPD1 | 2018-03-28 |  | No Sample Type | ET1800914006 | ALS | Receiving Waters | 0.005 | 0.0005 | 0.025 | 5e-05 | 0.0005 | 0.0005 | 0.004 |  |  | 0.05 | 85 | 0.0005 | 0.002 | 0.0005 |  |  | 33 | 0.0005 |  | 0.0025 | 0-2 cumecs
GPU1 | 2018-03-28 |  | No Sample Type | ET1800914001 | ALS | Receiving Waters | 0.01 | 0.001 | 0.025 | 5e-05 | 0.0005 | 0.0005 | 0.002 |  |  | 0.05 | 66 | 0.0005 | 0.06 | 0.0005 |  |  | 4 | 0.0005 |  | 0.0025 | 0-2 cumecs
GS2 | 2018-03-28 |  | No Sample Type | ET1800914005 | ALS | Receiving Waters | 0.07 | 0.0005 | 0.025 | 5e-05 | 0.0005 | 0.0005 | 0.008 |  |  | 0.05 | 47 | 0.0005 | 0.013 | 0.0005 |  |  | 10 | 0.0005 |  | 0.0025 | 0-2 cumecs
MGU1 | 2018-03-28 |  | No Sample Type | ET1800914007 | ALS | Receiving Waters | 0.26 | 0.0005 | 0.025 | 5e-05 | 0.0005 | 0.0005 | 0.01 |  |  | 0.05 | 9 | 0.0005 | 0.024 | 0.0005 |  |  | 3 | 0.0005 |  | 0.0025 | 0-2 cumecs
GPA2 | 2018-03-18 |  | No Sample Type | ET1800764003 | ALS | Receiving Waters | 0.13 | 0.0005 | 0.025 | 5e-05 | 0.0005 | 0.0005 | 0.004 |  |  | 0.05 | 55 | 0.0005 | 0.021 | 0.001 |  |  | 16 | 0.0005 |  | 0.022 | 0-2 cumecs
GPA5 | 2018-03-18 |  | No Sample Type | ET1800764002 | ALS | Receiving Waters | 0.15 | 0.0005 | 0.025 | 5e-05 | 0.0005 | 0.0005 | 0.004 |  |  | 0.05 | 52 | 0.0005 | 0.005 | 0.0005 |  |  | 11 | 0.0005 |  | 0.007 | 0-2 cumecs
GPU3 | 2018-03-18 |  | No Sample Type | ET1800764001 | ALS | Receiving Waters | 0.15 | 0.0005 | 0.025 | 5e-05 | 0.0005 | 0.0005 | 0.003 |  |  | 0.05 | 46 | 0.0005 | 0.005 | 0.0005 |  |  | 4 | 0.0005 |  | 0.022 | 0-2 cumecs
GS2 | 2018-03-18 |  | No Sample Type | ET1800764004 | ALS | Receiving Waters | 0.3 | 0.0005 | 0.025 | 5e-05 | 0.0005 | 0.0005 | 0.019 |  |  | 0.05 | 36 | 0.0005 | 0.01 | 0.0005 |  |  | 8 | 0.0005 |  | 0.0025 | 0-2 cumecs
GPA2 | 2018-02-28 |  | No Sample Type | ET1800535003 | ALS | Receiving Waters | 0.22 | 0.001 | 0.025 | 5e-05 | 0.0005 | 0.001 | 0.003 |  |  | 0.05 | 55 | 0.0005 | 0.168 | 0.002 |  |  | 9 | 0.0005 |  | 0.0025 | 0-2 cumecs
GPA5 | 2018-02-28 |  | No Sample Type | ET1800535002 | ALS | Receiving Waters | 0.25 | 0.0005 | 0.025 | 5e-05 | 0.0005 | 0.0005 | 0.003 |  |  | 0.05 | 48 | 0.0005 | 0.105 | 0.001 |  |  | 7 | 0.0005 |  | 0.0025 | 0-2 cumecs
GPA7 | 2018-02-28 |  | No Sample Type | ET1800535004 | ALS | Receiving Waters | 0.26 | 0.001 | 0.025 | 5e-05 | 0.0005 | 0.0005 | 0.008 |  |  | 0.05 | 48 | 0.0005 | 0.072 | 0.001 |  |  | 9 | 0.0005 |  | 0.0025 | 0-2 cumecs
GPU1 | 2018-02-28 |  | No Sample Type | ET1800535001 | ALS | Receiving Waters | 0.19 | 0.001 | 0.025 | 5e-05 | 0.0005 | 0.0005 | 0.004 |  |  | 0.05 | 50 | 0.0005 | 0.107 | 0.0005 |  |  | 2 | 0.0005 |  | 0.0025 | 0-2 cumecs
GS2 | 2018-02-28 |  | No Sample Type | ET1800535005 | ALS | Receiving Waters | 0.2 | 0.001 | 0.025 | 5e-05 | 0.0005 | 0.0005 | 0.008 |  |  | 0.05 | 76 | 0.0005 | 0.008 | 0.001 |  |  | 36 | 0.0005 |  | 0.0025 | 0-2 cumecs
GPA2 | 2018-02-10 |  | No Sample Type | ET1800342005 | ALS | Receiving Waters | 0.32 | 0.0005 | 0.025 | 5e-05 | 0.0005 | 0.047 | 0.008 |  |  | 0.05 | 106 | 0.0005 | 1.88 | 0.015 |  |  | 76 | 0.0005 |  | 0.0025 | 0-2 cumecs
GPA4 | 2018-02-10 |  | No Sample Type | ET1800342004 | ALS | Receiving Waters | 0.49 | 0.0005 | 0.025 | 5e-05 | 0.0005 | 0.002 | 0.007 |  |  | 0.05 | 47 | 0.0005 | 0.335 | 0.003 |  |  | 17 | 0.0005 |  | 0.0025 | 0-2 cumecs
GPA5 | 2018-02-10 |  | No Sample Type | ET1800342003 | ALS | Receiving Waters | 0.47 | 0.0005 | 0.025 | 5e-05 | 0.0005 | 0.001 | 0.06 |  |  | 0.05 | 47 | 0.0005 | 0.246 | 0.003 |  |  | 16 | 0.0005 |  | 0.024 | 0-2 cumecs
GPA6 | 2018-02-10 |  | No Sample Type | ET1800342007 | ALS | Receiving Waters | 0.46 | 0.0005 | 0.025 | 5e-05 | 0.0005 | 0.001 | 0.035 |  |  | 0.05 | 47 | 0.0005 | 0.248 | 0.002 |  |  | 18 | 0.0005 |  | 0.0025 | 0-2 cumecs
GPA7 | 2018-02-10 |  | No Sample Type | ET1800342008 | ALS | Receiving Waters | 0.47 | 0.001 | 0.025 | 5e-05 | 0.0005 | 0.0005 | 0.018 |  |  | 0.05 | 47 | 0.0005 | 0.13 | 0.002 |  |  | 18 | 0.0005 |  | 0.0025 | 0-2 cumecs
GPU1 | 2018-02-10 |  | No Sample Type | ET1800342001 | ALS | Receiving Waters | 0.67 | 0.001 | 0.025 | 5e-05 | 0.0005 | 0.0005 | 0.005 |  |  | 0.05 | 30 | 0.001 | 0.078 | 0.001 |  |  | 3 | 0.0005 |  | 0.0025 | 0-2 cumecs
GPU2 | 2018-02-10 |  | No Sample Type | ET1800342002 | ALS | Receiving Waters | 0.49 | 0.001 | 0.025 | 5e-05 | 0.0005 | 0.001 | 0.012 |  |  | 0.05 | 32 | 0.0005 | 0.154 | 0.001 |  |  | 3 | 0.0005 |  | 0.0025 | 0-2 cumecs
GS2 | 2018-02-10 |  | No Sample Type | ET1800342009 | ALS | Receiving Waters | 0.005 | 0.001 | 0.025 | 5e-05 | 0.0005 | 0.0005 | 0.008 |  |  | 0.05 | 201 | 0.0005 | 0.017 | 0.001 |  |  | 114 | 0.0005 |  | 0.0025 | 0-2 cumecs
GPA2 | 2018-01-25 |  | No Sample Type | ET1800269005 | ALS | Receiving Waters | 0.005 | 0.0005 | 0.025 | 5e-05 | 0.0005 | 0.002 | 0.005 |  |  | 0.05 | 198 | 0.0005 | 0.466 | 0.01 |  |  | 130 | 0.0005 |  | 0.0025 | 0-2 cumecs
GPA4 | 2018-01-25 |  | No Sample Type | ET1800269004 | ALS | Receiving Waters | 0.005 | 0.0005 | 0.025 | 5e-05 | 0.0005 | 0.0005 | 0.004 |  |  | 0.05 | 128 | 0.0005 | 0.225 | 0.007 |  |  | 82 | 0.0005 |  | 0.0025 | 0-2 cumecs
GPA5 | 2018-01-25 |  | No Sample Type | ET1800269003 | ALS | Receiving Waters | 0.01 | 0.0005 | 0.025 | 5e-05 | 0.0005 | 0.0005 | 0.007 |  |  | 0.05 | 135 | 0.0005 | 0.008 | 0.002 |  |  | 78 | 0.0005 |  | 0.0025 | 0-2 cumecs
GPA6 | 2018-01-25 |  | No Sample Type | ET1800269007 | ALS | Receiving Waters | 0.01 | 0.0005 | 0.025 | 5e-05 | 0.0005 | 0.0005 | 0.006 |  |  | 0.05 | 122 | 0.0005 | 0.009 | 0.001 |  |  | 58 | 0.0005 |  | 0.0025 | 0-2 cumecs
GPD1 | 2018-01-25 |  | No Sample Type | ET1800269009 | ALS | Receiving Waters | 0.02 | 0.0005 | 0.025 | 5e-05 | 0.0005 | 0.0005 | 0.004 |  |  | 0.05 | 79 | 0.0005 | 0.002 | 0.001 |  |  | 35 | 0.0005 |  | 0.0025 | 0-2 cumecs
GPD2 | 2018-01-25 |  | No Sample Type | ET1800269008 | ALS | Receiving Waters | 0.04 | 0.0005 | 0.025 | 5e-05 | 0.0005 | 0.0005 | 0.004 |  |  | 0.05 | 72 | 0.0005 | 0.003 | 0.001 |  |  | 26 | 0.0005 |  | 0.0025 | 0-2 cumecs
GS1 | 2018-01-25 |  | No Sample Type | ET1800269010 | ALS | Receiving Waters | 0.005 | 0.001 | 0.025 | 5e-05 | 0.0005 | 0.0005 | 0.004 |  |  | 0.05 | 360 | 0.0005 | 0.004 | 0.001 |  |  | 180 | 0.0005 |  | 0.0025 | 0-2 cumecs
GPU1 | 2018-01-24 |  | No Sample Type | ET1800269001 | ALS | Receiving Waters | 0.1 | 0.0005 | 0.025 | 5e-05 | 0.0005 | 0.0005 | 0.003 |  |  | 0.05 | 39 | 0.0005 | 0.036 | 0.0005 |  |  | 2 | 0.0005 |  | 0.0025 | 0-2 cumecs
GPU2 | 2018-01-24 |  | No Sample Type | ET1800269002 | ALS | Receiving Waters | 0.14 | 0.001 | 0.025 | 5e-05 | 0.0005 | 0.0005 | 0.005 |  |  | 0.05 | 39 | 0.0005 | 0.1 | 0.0005 |  |  | 2 | 0.0005 |  | 0.0025 | 0-2 cumecs
GPA2 | 2017-12-28 |  | No Sample Type | ET1800007003 | ALS | Receiving Waters | 0.24 | 0.0005 | 0.025 | 5e-05 | 0.0005 | 0.006 | 0.007 |  |  | 0.05 | 50 | 0.0005 | 0.434 | 0.003 |  |  | 21 | 0.0005 |  | 0.0025 | 0-2 cumecs
GPA5 | 2017-12-28 |  | No Sample Type | ET1800007002 | ALS | Receiving Waters | 0.46 | 0.0005 | 0.025 | 5e-05 | 0.0005 | 0.001 | 0.007 |  |  | 0.05 | 36 | 0.0005 | 0.142 | 0.001 |  |  | 9 | 0.0005 |  | 0.0025 | 0-2 cumecs
GPU1 | 2017-12-28 |  | No Sample Type | ET1800007001 | ALS | Receiving Waters | 0.24 | 0.0005 | 0.025 | 5e-05 | 0.0005 | 0.0005 | 0.005 |  |  | 0.05 | 30 | 0.0005 | 0.034 | 0.0005 |  |  | 2 | 0.0005 |  | 0.0025 | 0-2 cumecs
GPA2 | 2017-12-13 |  | No Sample Type | ET1701856005 | ALS | Receiving Waters | 0.16 | 0.0005 | 0.025 | 5e-05 | 0.0005 | 0.028 | 0.012 |  |  | 0.05 | 274 | 0.0005 | 2.12 | 0.023 |  |  | 234 | 0.0005 |  | 0.0025 | 0-2 cumecs
GPA4 | 2017-12-13 |  | No Sample Type | ET1701856004 | ALS | Receiving Waters | 0.16 | 0.0005 | 0.025 | 5e-05 | 0.0005 | 0.007 | 0.012 |  |  | 0.1 | 233 | 0.0005 | 1.07 | 0.014 |  |  | 174 | 0.0005 |  | 0.006 | 0-2 cumecs
GPA5 | 2017-12-13 |  | No Sample Type | ET1701856003 | ALS | Receiving Waters | 0.17 | 0.0005 | 0.025 | 5e-05 | 0.0005 | 0.002 | 0.013 |  |  | 0.1 | 202 | 0.0005 | 0.273 | 0.006 |  |  | 145 | 0.0005 |  | 0.0025 | 0-2 cumecs
GPA6 | 2017-12-13 |  | No Sample Type | ET1701856008 | ALS | Receiving Waters | 0.08 | 0.001 | 0.025 | 5e-05 | 0.0005 | 0.002 | 0.022 |  |  | 0.1 | 277 | 0.0005 | 0.614 | 0.005 |  |  | 230 | 0.0005 |  | 0.0025 | 0-2 cumecs
GPA7 | 2017-12-13 |  | No Sample Type | ET1701856009 | ALS | Receiving Waters | 0.05 | 0.001 | 0.025 | 5e-05 | 0.0005 | 0.002 | 0.014 |  |  | 0.1 | 256 | 0.0005 | 0.395 | 0.006 |  |  | 183 | 0.0005 |  | 0.006 | 0-2 cumecs
GPD1 | 2017-12-13 |  | No Sample Type | ET1701856011 | ALS | Receiving Waters | 0.14 | 0.0005 | 0.025 | 5e-05 | 0.0005 | 0.0005 | 0.011 |  |  | 0.1 | 145 | 0.0005 | 0.141 | 0.004 |  |  | 98 | 0.0005 |  | 0.0025 | 0-2 cumecs
GPD2 | 2017-12-13 |  | No Sample Type | ET1701856012 | ALS | Receiving Waters | 0.1 | 0.0005 | 0.025 | 5e-05 | 0.0005 | 0.0005 | 0.012 |  |  | 0.1 | 140 | 0.0005 | 0.118 | 0.003 |  |  | 98 | 0.0005 |  | 0.0025 | 0-2 cumecs
GPU1 | 2017-12-13 |  | No Sample Type | ET1701856001 | ALS | Receiving Waters | 0.37 | 0.001 | 0.025 | 5e-05 | 0.0005 | 0.0005 | 0.002 |  |  | 0.05 | 35 | 0.0005 | 0.18 | 0.001 |  |  | 2 | 0.0005 |  | 0.0025 | 0-2 cumecs
GPU2 | 2017-12-13 |  | No Sample Type | ET1701856002 | ALS | Receiving Waters | 0.32 | 0.002 | 0.025 | 5e-05 | 0.0005 | 0.0005 | 0.003 |  |  | 0.05 | 39 | 0.0005 | 0.273 | 0.002 |  |  | 2 | 0.0005 |  | 0.0025 | 0-2 cumecs
GS2 | 2017-12-13 |  | No Sample Type | ET1701856010 | ALS | Receiving Waters | 0.005 | 0.0005 | 0.025 | 5e-05 | 0.0005 | 0.0005 | 0.008 |  |  | 0.1 | 282 | 0.0005 | 0.026 | 0.003 |  |  | 194 | 0.0005 |  | 0.0025 | 0-2 cumecs
GPA2 | 2017-11-27 |  | No Sample Type | ET1701720003 | ALS | Receiving Waters | 0.5 | 0.001 | 0.025 | 5e-05 | 0.0005 | 0.01 | 0.009 |  |  | 0.05 | 50 | 0.001 | 0.433 | 0.003 |  |  | 22 | 0.0005 |  | 0.0025 | 0-2 cumecs
GPA5 | 2017-11-27 |  | No Sample Type | ET1701720002 | ALS | Receiving Waters | 0.56 | 0.001 | 0.025 | 5e-05 | 0.0005 | 0.004 | 0.008 |  |  | 0.05 | 50 | 0.001 | 0.268 | 0.001 |  |  | 22 | 0.0005 |  | 0.0025 | 0-2 cumecs
GPA7 | 2017-11-27 |  | No Sample Type | ET1701720004 | ALS | Receiving Waters | 0.43 | 0.001 | 0.025 | 5e-05 | 0.0005 | 0.007 | 0.013 |  |  | 0.05 | 104 | 0.001 | 0.397 | 0.003 |  |  | 72 | 0.0005 |  | 0.0025 | 0-2 cumecs
GPU1 | 2017-11-27 |  | No Sample Type | ET1701720001 | ALS | Receiving Waters | 0.68 | 0.001 | 0.025 | 0.0002 | 0.0005 | 0.0005 | 0.006 |  |  | 0.05 | 23 | 0.002 | 0.11 | 0.0005 |  |  | 3 | 0.0005 |  | 0.0025 | 0-2 cumecs
GS2 | 2017-11-27 |  | No Sample Type | ET1701720005 | ALS | Receiving Waters | 0.15 | 0.001 | 0.025 | 5e-05 | 0.0005 | 0.006 | 0.014 |  |  | 0.05 | 241 | 0.0005 | 0.538 | 0.004 |  |  | 183 | 0.0005 |  | 0.0025 | 0-2 cumecs
MGU1 | 2017-11-27 |  | No Sample Type | ET1701720006 | ALS | Receiving Waters | 0.37 | 0.002 | 0.025 | 5e-05 | 0.0005 | 0.012 | 0.025 |  |  | 0.05 | 27 | 0.0005 | 0.432 | 0.003 |  |  | 14 | 0.0005 |  | 0.006 | 0-2 cumecs
GPU1 | 2017-11-21 |  | No Sample Type | ET1701648001 | ALS | Receiving Waters | 0.13 | 0.001 | 0.025 | 5e-05 | 0.0005 | 0.002 | 0.005 |  |  | 0.1 | 46 | 0.0005 | 0.412 | 0.002 |  |  | 4 | 0.0005 |  | 0.0025 | 0-2 cumecs
GPD1 | 2017-11-15 |  | No Sample Type | ET1701606003 | ALS | Receiving Waters | 0.02 | 0.002 | 0.06 | 5e-05 | 0.0005 | 0.001 | 0.009 |  |  | 0.3 | 172 | 0.0005 | 0.02 | 0.001 |  |  | 88 | 0.0005 |  | 0.0025 | 0-2 cumecs
GS2 | 2017-11-15 |  | No Sample Type | ET1701606004 | ALS | Receiving Waters | 0.005 | 0.001 | 0.025 | 5e-05 | 0.0005 | 0.0005 | 0.006 |  |  | 0.3 | 126 | 0.0005 | 0.018 | 0.001 |  |  | 34 | 0.0005 |  | 0.0025 | 0-2 cumecs
GPA2 | 2017-11-14 |  | No Sample Type | ET1701606002 | ALS | Receiving Waters | 0.005 | 0.0005 | 0.05 | 0.0002 | 0.0005 | 0.132 | 0.016 |  |  | 0.4 | 2090 | 0.0005 | 2.6 | 0.094 |  |  | 1700 | 0.0005 |  | 0.028 | 0-2 cumecs
GPA4 | 2017-11-14 |  | No Sample Type | ET1701606001 | ALS | Receiving Waters | 0.005 | 0.0005 | 0.025 | 5e-05 | 0.0005 | 0.003 | 0.008 |  |  | 0.3 | 1670 | 0.0005 | 0.165 | 0.007 |  |  | 1320 | 0.001 |  | 0.0025 | 0-2 cumecs
GPA4 | 2017-10-16 |  | No Sample Type | EB1721881004 | ALS | Receiving Waters | 0.005 | 0.0005 | 0.025 | 5e-05 | 0.0005 | 0.003 | 0.008 |  |  | 0.4 | 1460 | 0.0005 | 0.344 | 0.008 |  |  | 1350 | 0.001 |  | 0.006 | 0-2 cumecs
GS2 | 2017-10-16 |  | No Sample Type | EB1721881007 | ALS | Receiving Waters | 0.02 | 0.0005 | 0.025 | 5e-05 | 0.0005 | 0.001 | 0.014 |  |  | 0.2 | 105 | 0.0005 | 0.008 | 0.004 |  |  | 34 | 0.0005 |  | 0.0025 | 0-2 cumecs
GPA2 | 2017-10-11 |  | No Sample Type | EB1721881003 | ALS | Receiving Waters | 0.005 | 0.0005 | 0.025 | 0.0002 | 0.0005 | 0.123 | 0.018 |  |  | 0.3 | 1790 | 0.0005 | 2.67 | 0.082 |  |  | 1730 | 0.0005 |  | 0.021 | 0-2 cumecs
GPU1 | 2017-10-11 |  | No Sample Type | EB1721881001 | ALS | Receiving Waters | 0.02 | 0.0005 | 0.025 | 5e-05 | 0.0005 | 0.0005 | 0.003 |  |  | 0.2 | 98 | 0.0005 | 0.002 | 0.0005 |  |  | 4 | 0.0005 |  | 0.0025 | 0-2 cumecs
GPU2 | 2017-10-11 |  | No Sample Type | EB1721881002 | ALS | Receiving Waters | 0.01 | 0.0005 | 0.025 | 5e-05 | 0.0005 | 0.0005 | 0.005 |  |  | 0.2 | 82 | 0.0005 | 0.014 | 0.0005 |  |  | 2 | 0.0005 |  | 0.0025 | 0-2 cumecs
GPA2 | 2017-09-12 |  | No Sample Type | EB1719046006 | ALS | Receiving Waters | 0.005 | 0.0005 | 0.025 | 0.0001 | 0.0005 | 0.122 | 0.019 |  |  | 0.3 | 1400 | 0.0005 | 1.79 | 0.061 |  |  | 1400 | 0.0005 |  | 0.021 | 0-2 cumecs
GPA4 | 2017-09-12 |  | No Sample Type | EB1719046005 | ALS | Receiving Waters | 0.005 | 0.0005 | 0.025 | 5e-05 | 0.0005 | 0.001 | 0.006 |  |  | 0.3 | 1170 | 0.0005 | 0.102 | 0.007 |  |  | 987 | 0.0005 |  | 0.0025 | 0-2 cumecs
GPD1 | 2017-09-12 |  | No Sample Type | EB1719046003 | ALS | Receiving Waters | 0.02 | 0.0005 | 0.025 | 5e-05 | 0.0005 | 0.0005 | 0.013 |  |  | 0.2 | 115 | 0.0005 | 0.006 | 0.0005 |  |  | 41 | 0.0005 |  | 0.0025 | 0-2 cumecs
GPU1 | 2017-09-12 |  | No Sample Type | EB1719046001 | ALS | Receiving Waters | 0.02 | 0.0005 | 0.025 | 5e-05 | 0.0005 | 0.0005 | 0.003 |  |  | 0.2 | 82 | 0.0005 | 0.006 | 0.0005 |  |  | 4 | 0.0005 |  | 0.0025 | 0-2 cumecs
GPU2 | 2017-09-12 |  | No Sample Type | EB1719046002 | ALS | Receiving Waters | 0.02 | 0.0005 | 0.025 | 5e-05 | 0.0005 | 0.0005 | 0.005 |  |  | 0.2 | 91 | 0.0005 | 0.028 | 0.0005 |  |  | 2 | 0.0005 |  | 0.0025 | 0-2 cumecs
GS2 | 2017-09-12 |  | No Sample Type | EB1719046004 | ALS | Receiving Waters | 0.02 | 0.001 | 0.025 | 5e-05 | 0.0005 | 0.0005 | 0.008 |  |  | 0.2 | 108 | 0.0005 | 0.003 | 0.0005 |  |  | 27 | 0.0005 |  | 0.0025 | 0-2 cumecs
GPD3 | 2017-08-17 |  | No Sample Type | EB1716865011 | ALS | Receiving Waters | 0.02 | 0.0005 | 0.025 | 5e-05 | 0.0005 | 0.0005 | 0.008 | 7 |  | 0.2 | 121 | 0.0005 | 0.005 | 0.0005 |  |  | 36 | 0.0005 |  | 0.0025 | 0-2 cumecs
GPD5 | 2017-08-17 |  | No Sample Type | EB1716865012 | ALS | Receiving Waters | 0.005 | 0.0005 | 0.025 | 5e-05 | 0.0005 | 0.0005 | 0.004 | 5 |  | 0.1 | 88 | 0.0005 | 0.0005 | 0.0005 |  |  | 12 | 0.0005 |  | 0.0025 | 0-2 cumecs
GPA6 | 2017-08-16 |  | No Sample Type | EB1716865008 | ALS | Receiving Waters | 0.005 | 0.0005 | 0.025 | 5e-05 | 0.0005 | 0.0005 | 0.01 | 8 |  | 0.2 | 384 | 0.0005 | 0.008 | 0.001 |  |  | 346 | 0.0005 |  | 0.0025 | 0-2 cumecs
GS2 | 2017-08-16 |  | No Sample Type | EB1716865013 | ALS | Receiving Waters | 0.005 | 0.0005 | 0.025 | 5e-05 | 0.0005 | 0.0005 | 0.006 | 6 |  | 0.1 | 103 | 0.0005 | 0.0005 | 0.0005 |  |  | 27 | 0.0005 |  | 0.0025 | 0-2 cumecs
GPD2 | 2017-08-15 |  | No Sample Type | EB1716865010 | ALS | Receiving Waters | 0.005 | 0.0005 | 0.025 | 5e-05 | 0.0005 | 0.0005 | 0.004 | 7 |  | 0.1 | 118 | 0.0005 | 0.0005 | 0.0005 |  |  | 34 | 0.0005 |  | 0.0025 | 0-2 cumecs
GS4 | 2017-08-15 |  | No Sample Type | EB1716865014 | ALS | Receiving Waters | 0.005 | 0.0005 | 0.025 | 5e-05 | 0.0005 | 0.0005 | 0.009 | 8 |  | 0.2 | 227 | 0.0005 | 0.002 | 0.0005 |  |  | 187 | 0.0005 |  | 0.0025 | 0-2 cumecs
GS6 | 2017-08-15 |  | No Sample Type | EB1716865015 | ALS | Receiving Waters | 0.005 | 0.0005 | 0.025 | 5e-05 | 0.0005 | 0.0005 | 0.001 | 4 |  | 0.1 | 70 | 0.0005 | 0.002 | 0.0005 |  |  | 0.5 | 0.0005 |  | 0.005 | 0-2 cumecs
GPD1 | 2017-08-13 |  | No Sample Type | EB1716865009 | ALS | Receiving Waters | 0.01 | 0.0005 | 0.025 | 5e-05 | 0.0005 | 0.0005 | 0.005 | 6 |  | 0.1 | 117 | 0.0005 | 0.018 | 0.0005 |  |  | 34 | 0.0005 |  | 0.0025 | 0-2 cumecs
GPU1 | 2017-08-13 |  | No Sample Type | EB1716865003 | ALS | Receiving Waters | 0.005 | 0.0005 | 0.025 | 5e-05 | 0.0005 | 0.0005 | 0.002 | 5 |  | 0.2 | 69 | 0.0005 | 0.0005 | 0.0005 |  |  | 4 | 0.0005 |  | 0.0025 | 0-2 cumecs
GPU2 | 2017-08-13 |  | No Sample Type | EB1716865004 | ALS | Receiving Waters | 0.01 | 0.0005 | 0.025 | 5e-05 | 0.0005 | 0.0005 | 0.003 | 4 |  | 0.1 | 66 | 0.0005 | 0.007 | 0.0005 |  |  | 2 | 0.0005 |  | 0.0025 | 0-2 cumecs
GPA2 | 2017-08-12 |  | No Sample Type | EB1716865005 | ALS | Receiving Waters | 0.005 | 0.0005 | 0.025 | 5e-05 | 0.0005 | 0.11 | 0.016 | 4 |  | 0.3 | 1160 | 0.0005 | 1.77 | 0.057 |  |  | 1100 | 0.0005 |  | 0.02 | 0-2 cumecs
GPA4 | 2017-08-12 |  | No Sample Type | EB1716865006 | ALS | Receiving Waters | 0.005 | 0.0005 | 0.025 | 5e-05 | 0.0005 | 0.0005 | 0.005 | 4 |  | 0.3 | 939 | 0.0005 | 0.07 | 0.005 |  |  | 884 | 0.0005 |  | 0.0025 | 0-2 cumecs
GPA5 | 2017-08-12 |  | No Sample Type | EB1716865007 | ALS | Receiving Waters | 0.005 | 0.0005 | 0.025 | 5e-05 | 0.0005 | 0.0005 | 0.009 | 8 |  | 0.3 | 1060 | 0.0005 | 0.1 | 0.002 |  |  | 967 | 0.0005 |  | 0.008 | 0-2 cumecs
GPA2 | 2017-07-13 |  | No Sample Type | EB1714912005 | ALS | Receiving Waters | 0.005 | 0.0005 | 0.025 | 0.0001 | 0.0005 | 0.077 | 0.014 |  |  | 0.2 | 1030 | 0.0005 | 2.11 | 0.04 |  |  | 914 | 0.0005 |  | 0.012 | 0-2 cumecs
GPA4 | 2017-07-13 |  | No Sample Type | EB1714912004 | ALS | Receiving Waters | 0.005 | 0.0005 | 0.025 | 5e-05 | 0.0005 | 0.001 | 0.006 |  |  | 0.2 | 842 | 0.0005 | 0.076 | 0.007 |  |  | 709 | 0.0005 |  | 0.0025 | 0-2 cumecs
GPA5 | 2017-07-13 |  | No Sample Type | EB1714912003 | ALS | Receiving Waters | 0.005 | 0.0005 | 0.025 | 5e-05 | 0.0005 | 0.0005 | 0.008 |  |  | 0.2 | 777 | 0.0005 | 0.041 | 0.001 |  |  | 658 | 0.0005 |  | 0.0025 | 0-2 cumecs
GPD1 | 2017-07-13 |  | No Sample Type | EB1714912008 | ALS | Receiving Waters | 0.01 | 0.0005 | 0.025 | 5e-05 | 0.0005 | 0.0005 | 0.008 |  |  | 0.1 | 105 | 0.0005 | 0.009 | 0.0005 |  |  | 28 | 0.0005 |  | 0.0025 | 0-2 cumecs
GPD2 | 2017-07-13 |  | No Sample Type | EB1714912007 | ALS | Receiving Waters | 0.03 | 0.0005 | 0.025 | 5e-05 | 0.0005 | 0.002 | 0.018 |  |  | 0.1 | 113 | 0.0005 | 0.017 | 0.001 |  |  | 34 | 0.0005 |  | 0.01 | 0-2 cumecs
GPU1 | 2017-07-13 |  | No Sample Type | EB1714912001 | ALS | Receiving Waters | 0.04 | 0.0005 | 0.025 | 5e-05 | 0.0005 | 0.003 | 0.013 |  |  | 0.1 | 66 | 0.0005 | 0.009 | 0.001 |  |  | 3 | 0.0005 |  | 0.0025 | 0-2 cumecs
GPU2 | 2017-07-13 |  | No Sample Type | EB1714912002 | ALS | Receiving Waters | 0.02 | 0.0005 | 0.025 | 5e-05 | 0.0005 | 0.0005 | 0.004 |  |  | 0.1 | 55 | 0.0005 | 0.0005 | 0.0005 |  |  | 3 | 0.0005 |  | 0.0025 | 0-2 cumecs
GS2 | 2017-07-13 |  | No Sample Type | EB1714912009 | ALS | Receiving Waters | 0.02 | 0.0005 | 0.025 | 5e-05 | 0.0005 | 0.0005 | 0.012 |  |  | 0.1 | 96 | 0.0005 | 0.006 | 0.0005 |  |  | 23 | 0.0005 |  | 0.0025 | 0-2 cumecs
GPA2 | 2017-05-23 |  | No Sample Type | EB1710747009 | ALS | Receiving Waters | 0.005 | 0.0005 | 0.025 | 5e-05 | 0.0005 | 0.04 | 0.008 |  |  | 0.2 | 583 | 0.0005 | 1.01 | 0.027 |  |  | 513 | 0.0005 |  | 0.007 | 0-2 cumecs
GPA4 | 2017-05-23 |  | No Sample Type | EB1710747008 | ALS | Receiving Waters | 0.005 | 0.0005 | 0.025 | 5e-05 | 0.0005 | 0.0005 | 0.004 |  |  | 0.2 | 440 | 0.0005 | 0.028 | 0.004 |  |  | 379 | 0.0005 |  | 0.0025 | 0-2 cumecs
GPA5 | 2017-05-23 |  | No Sample Type | EB1710747007 | ALS | Receiving Waters | 0.005 | 0.0005 | 0.025 | 5e-05 | 0.0005 | 0.0005 | 0.006 |  |  | 0.2 | 349 | 0.0005 | 0.015 | 0.002 |  |  | 279 | 0.0005 |  | 0.0025 | 0-2 cumecs
GPA6 | 2017-05-23 |  | No Sample Type | EB1710747006 | ALS | Receiving Waters | 0.005 | 0.0005 | 0.025 | 5e-05 | 0.0005 | 0.0005 | 0.004 |  |  | 0.2 | 194 | 0.0005 | 0.003 | 0.0005 |  |  | 106 | 0.0005 |  | 0.0025 | 0-2 cumecs
GPD1 | 2017-05-23 |  | No Sample Type | EB1710747004 | ALS | Receiving Waters | 0.005 | 0.0005 | 0.025 | 5e-05 | 0.0005 | 0.0005 | 0.003 |  |  | 0.1 | 88 | 0.0005 | 0.008 | 0.0005 |  |  | 25 | 0.0005 |  | 0.0025 | 0-2 cumecs
GPD2 | 2017-05-23 |  | No Sample Type | EB1710747003 | ALS | Receiving Waters | 0.005 | 0.0005 | 0.025 | 5e-05 | 0.0005 | 0.0005 | 0.004 |  |  | 0.1 | 90 | 0.0005 | 0.004 | 0.0005 |  |  | 25 | 0.0005 |  | 0.0025 | 0-2 cumecs
GS2 | 2017-05-23 |  | No Sample Type | EB1710747005 | ALS | Receiving Waters | 0.01 | 0.0005 | 0.025 | 5e-05 | 0.0005 | 0.0005 | 0.005 |  |  | 0.1 | 77 | 0.0005 | 0.002 | 0.0005 |  |  | 19 | 0.0005 |  | 0.0025 | 0-2 cumecs
GPU1 | 2017-05-22 |  | No Sample Type | EB1710747001 | ALS | Receiving Waters | 0.01 | 0.0005 | 0.025 | 5e-05 | 0.0005 | 0.0005 | 0.002 |  |  | 0.1 | 50 | 0.0005 | 0.002 | 0.0005 |  |  | 4 | 0.0005 |  | 0.0025 | 0-2 cumecs
GPU2 | 2017-05-22 |  | No Sample Type | EB1710747002 | ALS | Receiving Waters | 0.02 | 0.0005 | 0.025 | 5e-05 | 0.0005 | 0.0005 | 0.002 |  |  | 0.1 | 48 | 0.0005 | 0.01 | 0.0005 |  |  | 3 | 0.0005 |  | 0.0025 | 0-2 cumecs
GPA2 | 2017-04-04 |  | No Sample Type | EB1707311001 | ALS | Receiving Waters | 0.005 | 0.0005 | 0.025 | 5e-05 | 0.0005 | 0.003 | 0.007 |  |  | 0.1 | 146 | 0.0005 | 0.498 | 0.007 |  |  | 92 | 0.0005 |  | 0.006 | 0-2 cumecs
GPA4 | 2017-04-04 |  | No Sample Type | EB1707311008 | ALS | Receiving Waters | 0.005 | 0.0005 | 0.025 | 5e-05 | 0.0005 | 0.0005 | 0.005 |  |  | 0.1 | 122 | 0.0005 | 0.232 | 0.004 |  |  | 79 | 0.0005 |  | 0.0025 | 0-2 cumecs
GPA5 | 2017-04-04 |  | No Sample Type | EB1707311002 | ALS | Receiving Waters | 0.02 | 0.0005 | 0.025 | 5e-05 | 0.0005 | 0.0005 | 0.007 |  |  | 0.1 | 87 | 0.0005 | 0.01 | 0.001 |  |  | 41 | 0.0005 |  | 0.0025 | 0-2 cumecs
GPA6 | 2017-04-04 |  | No Sample Type | EB1707311009 | ALS | Receiving Waters | 0.01 | 0.0005 | 0.025 | 5e-05 | 0.0005 | 0.0005 | 0.008 |  |  | 0.1 | 94 | 0.0005 | 0.024 | 0.0005 |  |  | 42 | 0.0005 |  | 0.0025 | 0-2 cumecs
GPA7 | 2017-04-04 |  | No Sample Type | EB1707311003 | ALS | Receiving Waters | 0.01 | 0.0005 | 0.025 | 5e-05 | 0.0005 | 0.0005 | 0.008 |  |  | 0.1 | 113 | 0.0005 | 0.03 | 0.0005 |  |  | 48 | 0.0005 |  | 0.0025 | 0-2 cumecs
GPU1 | 2017-04-04 |  | No Sample Type | EB1707311005 | ALS | Receiving Waters | 0.17 | 0.0005 | 0.025 | 5e-05 | 0.0005 | 0.0005 | 0.003 |  |  | 0.1 | 41 | 0.0005 | 0.018 | 0.0005 |  |  | 4 | 0.0005 |  | 0.0025 | 0-2 cumecs
GPU2 | 2017-04-04 |  | No Sample Type | EB1707311007 | ALS | Receiving Waters | 0.08 | 0.0005 | 0.025 | 5e-05 | 0.0005 | 0.0005 | 0.005 |  |  | 0.1 | 50 | 0.0005 | 0.136 | 0.0005 |  |  | 3 | 0.0005 |  | 0.0025 | 0-2 cumecs
GS2 | 2017-04-04 |  | No Sample Type | EB1707311004 | ALS | Receiving Waters | 0.005 | 0.0005 | 0.025 | 5e-05 | 0.0005 | 0.0005 | 0.005 |  |  | 0.1 | 68 | 0.0005 | 0.003 | 0.0005 |  |  | 15 | 0.0005 |  | 0.0025 | 0-2 cumecs
MGU1 | 2017-04-04 |  | No Sample Type | EB1707311006 | ALS | Receiving Waters | 0.48 | 0.0005 | 0.025 | 5e-05 | 0.0005 | 0.0005 | 0.006 |  |  | 0.05 | 9 | 0.0005 | 0.009 | 0.0005 |  |  | 4 | 0.0005 |  | 0.0025 | 0-2 cumecs
GPA2 | 2017-03-28 |  | No Sample Type | EB1706335005 | ALS | Receiving Waters | 0.12 | 0.0005 | 0.025 | 5e-05 | 0.0005 | 0.01 | 0.003 |  |  | 0.05 | 111 | 0.0005 | 0.738 | 0.006 |  |  | 57 | 0.0005 |  | 0.006 | 0-2 cumecs
GPA5 | 2017-03-28 |  | No Sample Type | EB1706335004 | ALS | Receiving Waters | 0.13 | 0.0005 | 0.025 | 5e-05 | 0.0005 | 0.0005 | 0.007 |  |  | 0.1 | 72 | 0.0005 | 0.01 | 0.001 |  |  | 22 | 0.0005 |  | 0.0025 | 0-2 cumecs
GPA7 | 2017-03-28 |  | No Sample Type | EB1706335001 | ALS | Receiving Waters | 0.05 | 0.0005 | 0.025 | 5e-05 | 0.0005 | 0.0005 | 0.007 |  |  | 0.1 | 81 | 0.0005 | 0.039 | 0.0005 |  |  | 26 | 0.0005 |  | 0.0025 | 0-2 cumecs
GPU1 | 2017-03-28 |  | No Sample Type | EB1706335003 | ALS | Receiving Waters | 0.31 | 0.0005 | 0.025 | 5e-05 | 0.0005 | 0.0005 | 0.003 |  |  | 0.1 | 36 | 0.0005 | 0.016 | 0.0005 |  |  | 4 | 0.0005 |  | 0.0025 | 0-2 cumecs
GS2 | 2017-03-28 |  | No Sample Type | EB1706335002 | ALS | Receiving Waters | 0.005 | 0.0005 | 0.025 | 5e-05 | 0.0005 | 0.0005 | 0.008 |  |  | 0.05 | 59 | 0.0005 | 0.006 | 0.0005 |  |  | 12 | 0.0005 |  | 0.01 | 0-2 cumecs
MGU1 | 2017-03-28 |  | No Sample Type | EB1706335006 | ALS | Receiving Waters | 0.36 | 0.0005 | 0.025 | 5e-05 | 0.0005 | 0.0005 | 0.005 |  |  | 0.05 | 2 | 0.0005 | 0.012 | 0.0005 |  |  | 3 | 0.0005 |  | 0.0025 | 0-2 cumecs
GPA2 | 2017-03-22 |  | No Sample Type | EB1705820005 | ALS | Receiving Waters | 0.12 | 0.0005 | 0.025 | 5e-05 | 0.0005 | 0.002 | 0.002 |  |  | 0.1 | 68 | 0.0005 | 0.206 | 0.001 |  |  | 20 | 0.0005 |  | 0.0025 | 0-2 cumecs
GPA5 | 2017-03-22 |  | No Sample Type | EB1705820004 | ALS | Receiving Waters | 0.1 | 0.0005 | 0.025 | 5e-05 | 0.0005 | 0.0005 | 0.006 |  |  | 0.1 | 55 | 0.0005 | 0.018 | 0.001 |  |  | 7 | 0.0005 |  | 0.0025 | 0-2 cumecs
GPA7 | 2017-03-22 |  | No Sample Type | EB1705820001 | ALS | Receiving Waters | 0.1 | 0.0005 | 0.025 | 5e-05 | 0.0005 | 0.0005 | 0.005 |  |  | 0.05 | 55 | 0.0005 | 0.018 | 0.0005 |  |  | 8 | 0.0005 |  | 0.026 | 0-2 cumecs
GS2 | 2017-03-22 |  | No Sample Type | EB1705820002 | ALS | Receiving Waters | 0.04 | 0.0005 | 0.025 | 5e-05 | 0.0005 | 0.0005 | 0.007 |  |  | 0.05 | 52 | 0.0005 | 0.005 | 0.0005 |  |  | 12 | 0.0005 |  | 0.0025 | 0-2 cumecs
MGA1 | 2017-03-22 |  | No Sample Type | EB1705820007 | ALS | Receiving Waters | 0.005 | 0.002 | 0.025 | 0.0001 | 0.0005 | 0.045 | 0.402 |  |  | 0.2 | 220 | 0.0005 | 0.378 | 0.038 |  |  | 207 | 0.0005 |  | 0.04 | 0-2 cumecs
MGU1 | 2017-03-22 |  | No Sample Type | EB1705820006 | ALS | Receiving Waters | 0.8 | 0.0005 | 0.025 | 5e-05 | 0.0005 | 0.0005 | 0.005 |  |  | 0.05 | 2 | 0.0005 | 0.006 | 0.0005 |  |  | 4 | 0.0005 |  | 0.0025 | 0-2 cumecs
GPA2 | 2017-03-15 |  | No Sample Type | EB1705220005 | ALS | Receiving Waters | 0.18 | 0.0005 | 0.025 | 5e-05 | 0.0005 | 0.0005 | 0.002 |  |  | 0.05 | 50 | 0.0005 | 0.102 | 0.001 |  |  | 11 | 0.0005 |  | 0.0025 | 0-2 cumecs
GPA5 | 2017-03-15 |  | No Sample Type | EB1705220004 | ALS | Receiving Waters | 0.18 | 0.0005 | 0.025 | 5e-05 | 0.0005 | 0.0005 | 0.002 |  |  | 0.05 | 43 | 0.0005 | 0.002 | 0.0005 |  |  | 7 | 0.0005 |  | 0.0025 | 0-2 cumecs
GPA7 | 2017-03-15 |  | No Sample Type | EB1705220001 | ALS | Receiving Waters | 0.17 | 0.0005 | 0.025 | 5e-05 | 0.0005 | 0.0005 | 0.008 |  |  | 0.1 | 50 | 0.0005 | 0.014 | 0.001 |  |  | 13 | 0.0005 |  | 0.017 | 0-2 cumecs
GPU1 | 2017-03-15 |  | No Sample Type | EB1705220003 | ALS | Receiving Waters | 0.14 | 0.0005 | 0.025 | 5e-05 | 0.0005 | 0.0005 | 0.002 |  |  | 0.05 | 32 | 0.0005 | 0.002 | 0.0005 |  |  | 2 | 0.0005 |  | 0.0025 | 0-2 cumecs
GS2 | 2017-03-15 |  | No Sample Type | EB1705220002 | ALS | Receiving Waters | 0.08 | 0.0005 | 0.025 | 5e-05 | 0.0005 | 0.0005 | 0.007 |  |  | 0.05 | 39 | 0.0005 | 0.007 | 0.0005 |  |  | 3 | 0.0005 |  | 0.006 | 0-2 cumecs
MGA1 | 2017-03-15 |  | No Sample Type | EB1705220007 | ALS | Receiving Waters | 0.005 | 0.001 | 0.025 | 0.0003 | 0.0005 | 0.184 | 2.94 |  |  | 0.2 | 352 | 0.0005 | 0.983 | 0.109 |  |  | 365 | 0.0005 |  | 0.111 | 0-2 cumecs
MGU1 | 2017-03-15 |  | No Sample Type | EB1705220006 | ALS | Receiving Waters | 1.22 | 0.0005 | 0.025 | 5e-05 | 0.001 | 0.0005 | 0.005 |  |  | 0.05 | 2 | 0.0005 | 0.018 | 0.001 |  |  | 3 | 0.0005 |  | 0.0025 | 0-2 cumecs
GPA2 | 2017-02-15 |  | No Sample Type | EB1703075002 | ALS | Receiving Waters | 0.005 | 0.0005 | 0.025 | 5e-05 | 0.0005 | 0.016 | 0.004 |  |  | 0.05 | 250 | 0.0005 | 1.95 | 0.01 |  |  | 172 | 0.0005 |  | 0.0025 | 0-2 cumecs
GPA5 | 2017-02-15 |  | No Sample Type | EB1703075003 | ALS | Receiving Waters | 0.005 | 0.0005 | 0.025 | 5e-05 | 0.0005 | 0.0005 | 0.003 |  |  | 0.05 | 108 | 0.0005 | 0.005 | 0.001 |  |  | 41 | 0.0005 |  | 0.0025 | 0-2 cumecs
GPA7 | 2017-02-15 |  | No Sample Type | EB1703075005 | ALS | Receiving Waters | 0.005 | 0.0005 | 0.025 | 5e-05 | 0.0005 | 0.0005 | 0.005 |  |  | 0.05 | 127 | 0.0005 | 0.204 | 0.001 |  |  | 52 | 0.0005 |  | 0.0025 | 0-2 cumecs
GPU1 | 2017-02-15 |  | No Sample Type | EB1703075001 | ALS | Receiving Waters | 0.01 | 0.0005 | 0.025 | 5e-05 | 0.0005 | 0.0005 | 0.006 |  |  | 0.05 | 73 | 0.0005 | 0.004 | 0.0005 |  |  | 5 | 0.0005 |  | 0.0025 | 0-2 cumecs
GS2 | 2017-02-15 |  | No Sample Type | EB1703075004 | ALS | Receiving Waters | 0.005 | 0.0005 | 0.025 | 5e-05 | 0.0005 | 0.0005 | 0.006 |  |  | 0.05 | 59 | 0.0005 | 0.009 | 0.0005 |  |  | 12 | 0.0005 |  | 0.0025 | 0-2 cumecs
MGU1 | 2017-02-15 |  | No Sample Type | EB1703075006 | ALS | Receiving Waters | 0.54 | 0.001 | 0.025 | 5e-05 | 0.0005 | 0.0005 | 0.008 |  |  | 0.05 | 7 | 0.0005 | 0.01 | 0.001 |  |  | 4 | 0.0005 |  | 0.0025 | 0-2 cumecs
GPD1 | 2017-02-12 | GPA2 | No Sample Type | EB1702745004 | ALS | Receiving Waters | 0.005 | 0.0005 | 0.025 | 5e-05 | 0.0005 | 0.004 | 0.002 |  |  | 0.05 | 92 | 0.0005 | 0.306 | 0.003 |  |  | 36 | 0.0005 |  | 0.014 | 0-2 cumecs
GPD1 | 2017-02-12 | GPA5 | No Sample Type | EB1702745005 | ALS | Receiving Waters | 0.005 | 0.0005 | 0.025 | 5e-05 | 0.0005 | 0.0005 | 0.004 |  |  | 0.05 | 88 | 0.0005 | 0.008 | 0.001 |  |  | 32 | 0.0005 |  | 0.008 | 0-2 cumecs
GPD1 | 2017-02-12 | GPA7 | No Sample Type | EB1702745007 | ALS | Receiving Waters | 0.005 | 0.0005 | 0.025 | 5e-05 | 0.0005 | 0.0005 | 0.006 |  |  | 0.05 | 97 | 0.0005 | 0.022 | 0.0005 |  |  | 36 | 0.0005 |  | 0.02 | 0-2 cumecs
GPD1 | 2017-02-12 | GS2 | No Sample Type | EB1702745006 | ALS | Receiving Waters | 0.005 | 0.0005 | 0.025 | 5e-05 | 0.0005 | 0.0005 | 0.004 |  |  | 0.05 | 88 | 0.0005 | 0.007 | 0.001 |  |  | 9 | 0.0005 |  | 0.009 | 0-2 cumecs
GPD1 | 2017-02-12 | MGWA1 | No Sample Type | EB1702745002 | ALS | Receiving Waters | 0.03 | 0.0005 | 0.025 | 5e-05 | 0.0005 | 0.002 | 0.071 |  |  | 0.05 | 61 | 0.0005 | 0.07 | 0.006 |  |  | 67 | 0.0005 |  | 0.007 | 0-2 cumecs
GPD1 | 2017-02-12 | MPRP | No Sample Type | EB1702745003 | ALS | Receiving Waters | 6.47 | 0.004 | 0.025 | 0.0002 | 0.0005 | 0.374 | 20.9 |  |  | 0.2 | 113 | 0.0005 | 1.93 | 0.139 |  |  | 182 | 0.003 |  | 0.105 | 0-2 cumecs
GPD1 | 2017-02-12 | QA-R | No Sample Type | EB1702745008 | ALS | Receiving Waters | 0.005 | 0.0005 | 0.025 | 5e-05 | 0.0005 | 0.0005 | 0.006 |  |  | 0.05 | 52 | 0.0005 | 0.004 | 0.0005 |  |  | 9 | 0.0005 |  | 0.007 | 0-2 cumecs
GPD1 | 2017-02-11 | GPU1 | No Sample Type | EB1702745001 | ALS | Receiving Waters | 0.005 | 0.0005 | 0.025 | 5e-05 | 0.0005 | 0.0005 | 0.002 |  |  | 0.05 | 60 | 0.0005 | 0.003 | 0.0005 |  |  | 4 | 0.0005 |  | 0.01 | 0-2 cumecs
GPA7 | 2016-12-30 |  | No Sample Type | EB1700041005 | ALS | Receiving Waters | 0.09 | 0.0005 | 0.025 | 5e-05 | 0.0005 | 0.002 | 0.015 |  |  | 0.05 | 91 | 0.0005 | 0.192 | 0.004 |  |  | 60 | 0.0005 |  | 0.071 | 0-2 cumecs
GS2 | 2016-12-30 |  | No Sample Type | EB1700041004 | ALS | Receiving Waters | 0.03 | 0.0005 | 0.025 | 5e-05 | 0.0005 | 0.0005 | 0.01 |  |  | 0.1 | 345 | 0.0005 | 0.042 | 0.006 |  |  | 260 | 0.0005 |  | 0.0025 | 0-2 cumecs
GPA2 | 2016-12-29 |  | No Sample Type | EB1700041003 | ALS | Receiving Waters | 0.07 | 0.0005 | 0.025 | 5e-05 | 0.0005 | 0.013 | 0.006 |  |  | 0.05 | 54 | 0.0005 | 0.345 | 0.006 |  |  | 25 | 0.0005 |  | 0.012 | 0-2 cumecs
GPA5 | 2016-12-29 |  | No Sample Type | EB1700041006 | ALS | Receiving Waters | 0.09 | 0.0005 | 0.025 | 5e-05 | 0.0005 | 0.003 | 0.007 |  |  | 0.05 | 47 | 0.0005 | 0.172 | 0.004 |  |  | 20 | 0.0005 |  | 0.01 | 0-2 cumecs
GPD1 | 2016-12-29 |  | No Sample Type | EB1700041002 | ALS | Receiving Waters | 0.08 | 0.0005 | 0.025 | 5e-05 | 0.0005 | 0.0005 | 0.004 |  |  | 0.05 | 36 | 0.0005 | 0.076 | 0.0005 |  |  | 3 | 0.0005 |  | 0.007 | 0-2 cumecs
GPA7 | 2016-12-27 |  | No Sample Type | EB1630368005 | ALS | Receiving Waters | 0.19 | 0.001 | 0.025 | 5e-05 | 0.0005 | 0.012 | 0.008 |  |  | 0.1 | 205 | 0.0005 | 0.443 | 0.008 |  |  | 156 | 0.0005 |  | 0.0025 | 0-2 cumecs
GS2 | 2016-12-26 |  | No Sample Type | EB1630368004 | ALS | Receiving Waters | 0.18 | 0.001 | 0.05 | 5e-05 | 0.0005 | 0.016 | 0.01 |  |  | 0.1 | 302 | 0.0005 | 0.628 | 0.01 |  |  | 230 | 0.0005 |  | 0.0025 | 0-2 cumecs
GPA5 | 2016-12-25 |  | No Sample Type | EB1630368003 | ALS | Receiving Waters | 0.31 | 0.001 | 0.025 | 5e-05 | 0.0005 | 0.008 | 0.009 |  |  | 0.1 | 127 | 0.001 | 0.33 | 0.006 |  |  | 82 | 0.0005 |  | 0.0025 | 0-2 cumecs
GPA2 | 2016-12-15 |  | No Sample Type | EB1629873003 | ALS | Receiving Waters | 0.03 | 0.0005 | 0.025 | 0.0002 | 0.0005 | 0.144 | 0.017 |  |  | 0.4 | 1800 | 0.0005 | 2.02 | 0.082 |  |  | 1850 | 0.001 |  | 0.024 | 0-2 cumecs
GPA4 | 2016-12-15 |  | No Sample Type | EB1629873004 | ALS | Receiving Waters | 0.01 | 0.0005 | 0.025 | 5e-05 | 0.0005 | 0.0005 | 0.007 |  |  | 0.4 | 1650 | 0.0005 | 0.291 | 0.009 |  |  | 1620 | 0.002 |  | 0.0025 | 0-2 cumecs
GPD1 | 2016-12-15 |  | No Sample Type | EB1629873005 | ALS | Receiving Waters | 0.005 | 0.0005 | 0.07 | 5e-05 | 0.0005 | 0.0005 | 0.007 |  |  | 0.3 | 174 | 0.0005 | 0.004 | 0.001 |  |  | 107 | 0.0005 |  | 0.0025 | 0-2 cumecs
GPU1 | 2016-12-15 |  | No Sample Type | EB1629873002 | ALS | Receiving Waters | 0.18 | 0.0005 | 0.06 | 5e-05 | 0.0005 | 0.0005 | 0.002 |  |  | 0.3 | 140 | 0.0005 | 0.003 | 0.001 |  |  | 2 | 0.001 |  | 0.0025 | 0-2 cumecs
GPA2 | 2016-11-07 |  | No Sample Type | EB1626843005 | ALS | Receiving Waters | 0.005 | 0.0005 | 0.025 | 5e-05 | 0.0005 | 0.046 | 0.011 |  |  | 0.3 | 1810 | 0.0005 | 1 | 0.048 |  |  | 1670 | 0.001 |  | 0.012 | 0-2 cumecs
GPA4 | 2016-11-07 |  | No Sample Type | EB1626843006 | ALS | Receiving Waters | 0.005 | 0.0005 | 0.025 | 5e-05 | 0.0005 | 0.003 | 0.006 |  |  | 0.3 | 1640 | 0.0005 | 0.078 | 0.013 |  |  | 1490 | 0.001 |  | 0.0025 | 0-2 cumecs
GPD1 | 2016-11-07 |  | No Sample Type | EB1626843007 | ALS | Receiving Waters | 0.03 | 0.001 | 0.025 | 5e-05 | 0.0005 | 0.0005 | 0.008 |  |  | 0.2 | 166 | 0.0005 | 0.005 | 0.003 |  |  | 80 | 0.0005 |  | 0.0025 | 0-2 cumecs
GPU1 | 2016-11-07 |  | No Sample Type | EB1626843003 | ALS | Receiving Waters | 0.01 | 0.0005 | 0.025 | 5e-05 | 0.0005 | 0.002 | 0.002 |  |  | 0.2 | 115 | 0.0005 | 0.006 | 0.002 |  |  | 2 | 0.0005 |  | 0.0025 | 0-2 cumecs
GS2 | 2016-11-07 |  | No Sample Type | EB1626843008 | ALS | Receiving Waters | 0.005 | 0.002 | 0.025 | 5e-05 | 0.0005 | 0.002 | 0.004 |  |  | 0.2 | 130 | 0.0005 | 0.005 | 0.003 |  |  | 35 | 0.0005 |  | 0.0025 | 0-2 cumecs
GPA2 | 2016-10-12 |  | No Sample Type | EB1624618006 | ALS | Receiving Waters | 0.005 | 0.0005 | 0.025 | 5e-05 | 0.0005 | 0.073 | 0.014 |  |  | 0.3 | 1470 | 0.0005 | 1.33 | 0.051 |  |  | 1500 | 0.001 |  | 0.014 | 0-2 cumecs
GPA4 | 2016-10-12 |  | No Sample Type | EB1624618004 | ALS | Receiving Waters | 0.005 | 0.0005 | 0.025 | 5e-05 | 0.0005 | 0.002 | 0.005 |  |  | 0.3 | 1310 | 0.0005 | 0.036 | 0.01 |  |  | 1290 | 0.001 |  | 0.0025 | 0-2 cumecs
GPA5 | 2016-10-12 |  | No Sample Type | EB1624618005 | ALS | Receiving Waters | 0.005 | 0.001 | 0.06 | 5e-05 | 0.0005 | 0.002 | 0.011 |  |  | 0.4 | 2360 | 0.0005 | 0.107 | 0.004 |  |  | 2370 | 0.001 |  | 0.0025 | 0-2 cumecs
GPA6 | 2016-10-12 |  | No Sample Type | EB1624618010 | ALS | Receiving Waters | 0.03 | 0.001 | 0.06 | 5e-05 | 0.0005 | 0.002 | 0.007 |  |  | 0.3 | 630 | 0.0005 | 0.035 | 0.003 |  |  | 533 | 0.002 |  | 0.006 | 0-2 cumecs
GPD1 | 2016-10-12 |  | No Sample Type | EB1624618008 | ALS | Receiving Waters | 0.02 | 0.0005 | 0.025 | 5e-05 | 0.0005 | 0.0005 | 0.006 |  |  | 0.2 | 136 | 0.0005 | 0.003 | 0.0005 |  |  | 57 | 0.0005 |  | 0.0025 | 0-2 cumecs
GPD2 | 2016-10-12 |  | No Sample Type | EB1624618007 | ALS | Receiving Waters | 0.01 | 0.002 | 0.025 | 5e-05 | 0.0005 | 0.0005 | 0.006 |  |  | 0.3 | 147 | 0.0005 | 0.008 | 0.001 |  |  | 104 | 0.0005 |  | 0.006 | 0-2 cumecs
GPU1 | 2016-10-12 |  | No Sample Type | EB1624618002 | ALS | Receiving Waters | 0.01 | 0.0005 | 0.025 | 5e-05 | 0.0005 | 0.0005 | 0.002 |  |  | 0.2 | 96 | 0.0005 | 0.004 | 0.0005 |  |  | 2 | 0.0005 |  | 0.0025 | 0-2 cumecs
GS2 | 2016-10-12 |  | No Sample Type | EB1624618009 | ALS | Receiving Waters | 0.01 | 0.001 | 0.025 | 5e-05 | 0.0005 | 0.0005 | 0.005 |  |  | 0.2 | 111 | 0.0005 | 0.003 | 0.001 |  |  | 33 | 0.0005 |  | 0.0025 | 0-2 cumecs
GPA2 | 2016-09-18 |  | No Sample Type | EB1623117010 | ALS | Receiving Waters | 0.005 | 0.0005 | 0.025 | 5e-05 | 0.0005 | 0.033 | 0.008 |  |  | 0.3 | 1290 | 0.0005 | 0.835 | 0.03 |  |  | 1180 | 0.0005 |  | 0.006 | 0-2 cumecs
GPA4 | 2016-09-18 |  | No Sample Type | EB1623117011 | ALS | Receiving Waters | 0.005 | 0.0005 | 0.025 | 5e-05 | 0.0005 | 0.004 | 0.004 |  |  | 0.3 | 1190 | 0.0005 | 0.17 | 0.011 |  |  | 1110 | 0.0005 |  | 0.0025 | 0-2 cumecs
GPA5 | 2016-09-18 |  | No Sample Type | EB1623117012 | ALS | Receiving Waters | 0.005 | 0.0005 | 0.025 | 5e-05 | 0.0005 | 0.001 | 0.002 |  |  | 0.3 | 1430 | 0.018 | 0.153 | 0.003 |  |  | 1330 | 0.0005 |  | 0.0025 | 0-2 cumecs
GPA6 | 2016-09-18 |  | No Sample Type | EB1623117007 | ALS | Receiving Waters | 0.02 | 0.001 | 0.025 | 5e-05 | 0.0005 | 0.001 | 0.007 |  |  | 0.2 | 454 | 0.0005 | 0.01 | 0.002 |  |  | 364 | 0.002 |  | 0.0025 | 0-2 cumecs
GPD1 | 2016-09-18 |  | No Sample Type | EB1623117005 | ALS | Receiving Waters | 0.02 | 0.0005 | 0.025 | 5e-05 | 0.0005 | 0.0005 | 0.004 |  |  | 0.2 | 134 | 0.0005 | 0.003 | 0.0005 |  |  | 47 | 0.0005 |  | 0.0025 | 0-2 cumecs
GPD2 | 2016-09-18 |  | No Sample Type | EB1623117003 | ALS | Receiving Waters | 0.03 | 0.0005 | 0.025 | 5e-05 | 0.0005 | 0.0005 | 0.006 |  |  | 0.2 | 123 | 0.0005 | 0.023 | 0.0005 |  |  | 73 | 0.0005 |  | 0.0025 | 0-2 cumecs
GPU1 | 2016-09-18 |  | No Sample Type | EB1623117008 | ALS | Receiving Waters | 0.005 | 0.0005 | 0.025 | 5e-05 | 0.0005 | 0.0005 | 0.0005 |  |  | 0.2 | 91 | 0.0005 | 0.003 | 0.0005 |  |  | 2 | 0.0005 |  | 0.0025 | 0-2 cumecs
GS2 | 2016-09-18 |  | No Sample Type | EB1623117006 | ALS | Receiving Waters | 0.005 | 0.0005 | 0.025 | 5e-05 | 0.0005 | 0.0005 | 0.003 |  |  | 0.2 | 142 | 0.0005 | 0.004 | 0.0005 |  |  | 34 | 0.0005 |  | 0.0025 | 0-2 cumecs
GPU1 | 2016-09-05 |  | No Sample Type | EB1622124007 | ALS | Receiving Waters | 0.03 | 0.002 | 0.025 | 5e-05 | 0.0005 | 0.0005 | 0.002 |  |  | 0.1 | 84 | 0.0005 | 0.026 | 0.001 |  |  | 2 | 0.0005 |  | 0.0025 | 0-2 cumecs
GPU2 | 2016-09-05 |  | No Sample Type | EB1622124008 | ALS | Receiving Waters | 0.005 | 0.0005 | 0.025 | 5e-05 | 0.0005 | 0.029 | 0.014 |  |  | 0.2 | 1120 | 0.0005 | 0.662 | 0.025 |  |  | 1050 | 0.0005 |  | 0.0025 | 0-2 cumecs
GPA2 | 2016-08-30 |  | No Sample Type | EB1621618009 | ALS | Receiving Waters | 0.005 | 0.0005 | 0.025 | 5e-05 | 0.0005 | 0.04 | 0.009 |  |  | 0.2 | 1120 | 0.0005 | 0.976 | 0.031 |  |  | 1110 | 0.0005 |  | 0.006 | 0-2 cumecs
GPU1 | 2016-08-30 |  | No Sample Type | EB1621618008 | ALS | Receiving Waters | 0.02 | 0.0005 | 0.025 | 5e-05 | 0.0005 | 0.0005 | 0.008 |  |  | 0.1 | 82 | 0.0005 | 0.006 | 0.0005 |  |  | 2 | 0.0005 |  | 0.0025 | 0-2 cumecs
MGA1 | 2016-08-28 |  | No Sample Type | EB1621618001 | ALS | Receiving Waters | 0.005 | 0.001 | 0.025 | 0.0003 | 0.0005 | 0.067 | 1.99 |  |  | 0.2 | 375 | 0.0005 | 0.44 | 0.074 |  |  | 362 | 0.0005 |  | 0.115 | 0-2 cumecs
MGU1 | 2016-08-28 |  | No Sample Type | EB1621618002 | ALS | Receiving Waters | 0.26 | 0.0005 | 0.025 | 5e-05 | 0.0005 | 0.002 | 0.011 |  |  | 0.05 | 21 | 0.0005 | 0.108 | 0.002 |  |  | 39 | 0.0005 |  | 0.008 | 0-2 cumecs
GPA2 | 2016-08-16 |  | No Sample Type | EB1620588015 | ALS | Receiving Waters | 0.005 | 0.0005 | 0.025 | 0.0001 | 0.0005 | 0.041 | 0.008 |  |  | 0.2 | 1040 | 0.0005 | 0.802 | 0.028 |  |  | 875 | 0.0005 |  | 0.008 | 0-2 cumecs
GPA4 | 2016-08-16 |  | No Sample Type | EB1620588013 | ALS | Receiving Waters | 0.005 | 0.0005 | 0.025 | 5e-05 | 0.0005 | 0.003 | 0.005 |  |  | 0.2 | 948 | 0.0005 | 0.113 | 0.012 |  |  | 823 | 0.0005 |  | 0.0025 | 0-2 cumecs
GPA5 | 2016-08-16 |  | No Sample Type | EB1620588012 | ALS | Receiving Waters | 0.005 | 0.0005 | 0.025 | 5e-05 | 0.0005 | 0.0005 | 0.007 |  |  | 0.2 | 975 | 0.0005 | 0.06 | 0.002 |  |  | 840 | 0.0005 |  | 0.0025 | 0-2 cumecs
GPA6 | 2016-08-16 |  | No Sample Type | EB1620588011 | ALS | Receiving Waters | 0.01 | 0.0005 | 0.025 | 5e-05 | 0.0005 | 0.0005 | 0.005 |  |  | 0.2 | 332 | 0.0005 | 0.022 | 0.001 |  |  | 225 | 0.001 |  | 0.0025 | 0-2 cumecs
GPD1 | 2016-08-16 |  | No Sample Type | EB1620588007 | ALS | Receiving Waters | 0.02 | 0.0005 | 0.025 | 5e-05 | 0.0005 | 0.0005 | 0.007 |  |  | 0.1 | 112 | 0.0005 | 0.002 | 0.0005 |  |  | 36 | 0.0005 |  | 0.0025 | 0-2 cumecs
GPD2 | 2016-08-16 |  | No Sample Type | EB1620588008 | ALS | Receiving Waters | 0.02 | 0.0005 | 0.025 | 5e-05 | 0.0005 | 0.0005 | 0.007 |  |  | 0.1 | 112 | 0.0005 | 0.01 | 0.0005 |  |  | 39 | 0.0005 |  | 0.0025 | 0-2 cumecs
GPU1 | 2016-08-16 |  | No Sample Type | EB1620588016 | ALS | Receiving Waters | 0.01 | 0.0005 | 0.025 | 5e-05 | 0.0005 | 0.0005 | 0.002 |  |  | 0.1 | 82 | 0.0005 | 0.005 | 0.0005 |  |  | 3 | 0.0005 |  | 0.0025 | 0-2 cumecs
GS2 | 2016-08-16 |  | No Sample Type | EB1620588009 | ALS | Receiving Waters | 0.005 | 0.0005 | 0.025 | 5e-05 | 0.0005 | 0.0005 | 0.005 |  |  | 0.2 | 128 | 0.0005 | 0.005 | 0.001 |  |  | 30 | 0.0005 |  | 0.0025 | 0-2 cumecs
GPA2 | 2016-08-05 |  | No Sample Type | EB1620588002 | ALS | Receiving Waters | 0.005 | 0.0005 | 0.025 | 5e-05 | 0.0005 | 0.076 | 0.011 |  |  | 0.2 | 974 | 0.0005 | 1.29 | 0.041 |  |  | 897 | 0.0005 |  | 0.012 | 0-2 cumecs
GPU1 | 2016-08-05 |  | No Sample Type | EB1620588001 | ALS | Receiving Waters | 0.01 | 0.0005 | 0.025 | 5e-05 | 0.0005 | 0.0005 | 0.002 |  |  | 0.1 | 78 | 0.0005 | 0.002 | 0.0005 |  |  | 5 | 0.0005 |  | 0.0025 | 0-2 cumecs
GPA2 | 2016-07-22 |  | No Sample Type | EB1619176005 | ALS | Receiving Waters | 0.005 | 0.0005 | 0.025 | 5e-05 | 0.0005 | 0.019 | 0.006 |  |  | 0.2 | 801 | 0.0005 | 0.383 | 0.019 |  |  | 776 | 0.0005 |  | 0.005 | 0-2 cumecs
GPA4 | 2016-07-22 |  | No Sample Type | EB1619176007 | ALS | Receiving Waters | 0.005 | 0.0005 | 0.025 | 5e-05 | 0.0005 | 0.002 | 0.005 |  |  | 0.2 | 729 | 0.0005 | 0.039 | 0.009 |  |  | 682 | 0.0005 |  | 0.0025 | 0-2 cumecs
GPA5 | 2016-07-22 |  | No Sample Type | EB1619176006 | ALS | Receiving Waters | 0.005 | 0.0005 | 0.025 | 5e-05 | 0.0005 | 0.0005 | 0.007 |  |  | 0.2 | 668 | 0.0005 | 0.018 | 0.002 |  |  | 605 | 0.0005 |  | 0.0025 | 0-2 cumecs
GPA6 | 2016-07-22 |  | No Sample Type | EB1619176012 | ALS | Receiving Waters | 0.005 | 0.0005 | 0.025 | 5e-05 | 0.0005 | 0.0005 | 0.004 |  |  | 0.1 | 268 | 0.0005 | 0.008 | 0.0005 |  |  | 165 | 0.0005 |  | 0.0025 | 0-2 cumecs
GPD1 | 2016-07-22 |  | No Sample Type | EB1619176011 | ALS | Receiving Waters | 0.02 | 0.0005 | 0.025 | 5e-05 | 0.0005 | 0.0005 | 0.004 |  |  | 0.1 | 110 | 0.0005 | 0.003 | 0.0005 |  |  | 37 | 0.0005 |  | 0.0025 | 0-2 cumecs
GPD2 | 2016-07-22 |  | No Sample Type | EB1619176009 | ALS | Receiving Waters | 0.02 | 0.0005 | 0.025 | 5e-05 | 0.0005 | 0.0005 | 0.005 |  |  | 0.1 | 103 | 0.0005 | 0.003 | 0.0005 |  |  | 38 | 0.0005 |  | 0.0025 | 0-2 cumecs
GPU1 | 2016-07-22 |  | No Sample Type | EB1619176003 | ALS | Receiving Waters | 0.02 | 0.0005 | 0.025 | 5e-05 | 0.0005 | 0.0005 | 0.002 |  |  | 0.2 | 75 | 0.0005 | 0.003 | 0.0005 |  |  | 2 | 0.0005 |  | 0.0025 | 0-2 cumecs
GPU2 | 2016-07-22 |  | No Sample Type | EB1619176004 | ALS | Receiving Waters | 0.02 | 0.0005 | 0.025 | 5e-05 | 0.0005 | 0.0005 | 0.003 |  |  | 0.1 | 73 | 0.0005 | 0.011 | 0.0005 |  |  | 2 | 0.0005 |  | 0.0025 | 0-2 cumecs
GS2 | 2016-07-22 |  | No Sample Type | EB1619176008 | ALS | Receiving Waters | 0.005 | 0.0005 | 0.025 | 5e-05 | 0.0005 | 0.0005 | 0.005 |  |  | 0.1 | 112 | 0.0005 | 0.002 | 0.0005 |  |  | 30 | 0.0005 |  | 0.0025 | 0-2 cumecs
GPA2 | 2016-07-20 |  | No Sample Type | EB1619176001 | ALS | Receiving Waters | 0.005 | 0.0005 | 0.025 | 5e-05 | 0.0005 | 0.053 | 0.009 |  |  | 0.2 | 846 | 0.0005 | 0.986 | 0.033 |  |  | 806 | 0.0005 |  | 0.008 | 0-2 cumecs
GPA2 | 2016-07-06 |  | No Sample Type | EB1617577036 | ALS | Receiving Waters | 0.005 | 0.0005 | 0.025 | 5e-05 | 0.0005 | 0.024 | 0.006 |  |  | 0.2 | 635 | 0.0005 | 0.499 | 0.018 |  |  | 674 | 0.0005 |  | 0.0025 | 0-2 cumecs
GPD3 | 2016-06-29 |  | No Sample Type | EB1617577006 | ALS | Receiving Waters | [9 empty] | 0.1 | 99 | [5 empty] | 35 |  |  |  | 0-2 cumecs
GPD5 | 2016-06-29 |  | No Sample Type | EB1617577005 | ALS | Receiving Waters | [9 empty] | 0.2 | 97 | [5 empty] | 23 |  |  |  | 0-2 cumecs
GS4 | 2016-06-28 |  | No Sample Type | EB1617577002 | ALS | Receiving Waters | 0.005 | 0.0005 | 0.025 | 5e-05 | 0.0005 | 0.0005 | 0.01 |  |  | 0.2 | 288 | 0.0005 | 0.009 | 0.0005 |  |  | 235 | 0.0005 |  | 0.0025 | 0-2 cumecs
GS6 | 2016-06-28 |  | No Sample Type | EB1617577004 | ALS | Receiving Waters | 0.005 | 0.0005 | 0.025 | 5e-05 | 0.0005 | 0.0005 | 0.0005 |  |  | 0.1 | 73 | 0.0005 | 0.003 | 0.0005 |  |  | 2 | 0.0005 |  | 0.0025 | 0-2 cumecs
GPA2 | 2016-06-25 |  | No Sample Type | EB1617577001 | ALS | Receiving Waters | 0.005 | 0.0005 | 0.025 | 5e-05 | 0.0005 | 0.027 | 0.007 |  |  | 0.2 | 764 | 0.0005 | 0.547 | 0.023 |  |  | 565 | 0.0005 |  | 0.0025 | 0-2 cumecs
GPA2 | 2016-06-13 |  | No Sample Type | EB1615925004 | ALS | Receiving Waters | 0.005 | 0.0005 | 0.025 | 5e-05 | 0.0005 | 0.018 | 0.005 |  |  | 0.2 | 588 | 0.0005 | 0.413 | 0.016 |  |  | 496 | 0.0005 |  | 0.0025 | 0-2 cumecs
GPA4 | 2016-06-13 |  | No Sample Type | EB1615925006 | ALS | Receiving Waters | 0.005 | 0.0005 | 0.025 | 5e-05 | 0.0005 | 0.001 | 0.003 |  |  | 0.2 | 532 | 0.0005 | 0.06 | 0.008 |  |  | 449 | 0.0005 |  | 0.0025 | 0-2 cumecs
GPA5 | 2016-06-13 |  | No Sample Type | EB1615925005 | ALS | Receiving Waters | 0.005 | 0.0005 | 0.025 | 5e-05 | 0.0005 | 0.0005 | 0.007 |  |  | 0.2 | 470 | 0.0005 | 0.004 | 0.001 |  |  | 376 | 0.0005 |  | 0.0025 | 0-2 cumecs
GPA6 | 2016-06-13 |  | No Sample Type | EB1615925010 | ALS | Receiving Waters | 0.005 | 0.0005 | 0.025 | 5e-05 | 0.0005 | 0.0005 | 0.003 |  |  | 0.1 | 225 | 0.0005 | 0.007 | 0.0005 |  |  | 121 | 0.0005 |  | 0.0025 | 0-2 cumecs
GPD1 | 2016-06-13 |  | No Sample Type | EB1615925009 | ALS | Receiving Waters | 0.01 | 0.0005 | 0.025 | 5e-05 | 0.0005 | 0.0005 | 0.003 |  |  | 0.1 | 99 | 0.0005 | 0.002 | 0.0005 |  |  | 34 | 0.0005 |  | 0.0025 | 0-2 cumecs
GPD2 | 2016-06-13 |  | No Sample Type | EB1615925008 | ALS | Receiving Waters | 0.01 | 0.0005 | 0.025 | 5e-05 | 0.0005 | 0.0005 | 0.004 |  |  | 0.1 | 106 | 0.0005 | 0.002 | 0.0005 |  |  | 35 | 0.0005 |  | 0.0025 | 0-2 cumecs
GPU1 | 2016-06-13 |  | No Sample Type | EB1615925002 | ALS | Receiving Waters | 0.02 | 0.0005 | 0.025 | 5e-05 | 0.0005 | 0.0005 | 0.002 |  |  | 0.1 | 73 | 0.0005 | 0.005 | 0.0005 |  |  | 3 | 0.0005 |  | 0.0025 | 0-2 cumecs
GPU2 | 2016-06-13 |  | No Sample Type | EB1615925003 | ALS | Receiving Waters | 0.01 | 0.0005 | 0.025 | 5e-05 | 0.0005 | 0.0005 | 0.002 |  |  | 0.1 | 73 | 0.0005 | 0.003 | 0.0005 |  |  | 3 | 0.0005 |  | 0.0025 | 0-2 cumecs
GS2 | 2016-06-13 |  | No Sample Type | EB1615925007 | ALS | Receiving Waters | 0.02 | 0.001 | 0.025 | 5e-05 | 0.0005 | 0.0005 | 0.004 |  |  | 0.1 | 106 | 0.0005 | 0.004 | 0.0005 |  |  | 26 | 0.0005 |  | 0.0025 | 0-2 cumecs
GPA2 | 2016-06-05 |  | No Sample Type | EB1615925001 | ALS | Receiving Waters | 0.005 | 0.0005 | 0.025 | 5e-05 | 0.0005 | 0.014 | 0.004 |  |  | 0.2 | 547 | 0.0005 | 0.444 | 0.014 |  |  | 483 | 0.0005 |  | 0.0025 | 0-2 cumecs
GPA2 | 2016-05-25 |  | No Sample Type | EB1613962002 | ALS | Receiving Waters | 0.005 | 0.0005 | 0.025 | 5e-05 | 0.0005 | 0.02 | 0.005 |  |  | 0.2 | 479 | 0.0005 | 0.568 | 0.016 |  |  | 410 | 0.0005 |  | 0.0025 | 0-2 cumecs
GPA2 | 2016-05-16 |  | No Sample Type | EB1613962001 | ALS | Receiving Waters | 0.005 | 0.0005 | 0.025 | 5e-05 | 0.0005 | 0.021 | 0.008 |  |  | 0.1 | 435 | 0.0005 | 0.641 | 0.017 |  |  | 354 | 0.0005 |  | 0.0025 | 0-2 cumecs
MGU1 | 2016-05-04 |  | No Sample Type | EB1611883010 | ALS | Receiving Waters | 0.23 | 0.003 | 0.025 | 5e-05 | 0.0005 | 0.005 | 0.024 |  |  | 0.05 | 25 | 0.004 | 0.267 | 0.003 |  |  | 7 | 0.0005 |  | 0.0025 | 0-2 cumecs
GPA2 | 2016-05-03 |  | No Sample Type | EB1611883003 | ALS | Receiving Waters | 0.005 | 0.0005 | 0.025 | 5e-05 | 0.0005 | 0.004 | 0.003 |  |  | 0.1 | 295 | 0.0005 | 0.2 | 0.007 |  |  | 239 | 0.0005 |  | 0.0025 | 0-2 cumecs
GPA4 | 2016-05-03 |  | No Sample Type | EB1611883005 | ALS | Receiving Waters | 0.005 | 0.0005 | 0.025 | 5e-05 | 0.0005 | 0.0005 | 0.003 |  |  | 0.1 | 265 | 0.0005 | 0.005 | 0.003 |  |  | 185 | 0.0005 |  | 0.0025 | 0-2 cumecs
GPA5 | 2016-05-03 |  | No Sample Type | EB1611883004 | ALS | Receiving Waters | 0.005 | 0.0005 | 0.025 | 5e-05 | 0.0005 | 0.0005 | 0.005 |  |  | 0.1 | 226 | 0.0005 | 0.004 | 0.001 |  |  | 150 | 0.0005 |  | 0.0025 | 0-2 cumecs
GPA6 | 2016-05-03 |  | No Sample Type | EB1611883006 | ALS | Receiving Waters | 0.01 | 0.0005 | 0.025 | 5e-05 | 0.0005 | 0.0005 | 0.002 |  |  | 0.1 | 159 | 0.0005 | 0.015 | 0.0005 |  |  | 79 | 0.0005 |  | 0.0025 | 0-2 cumecs
GPD1 | 2016-05-03 |  | No Sample Type | EB1611883008 | ALS | Receiving Waters | 0.005 | 0.0005 | 0.025 | 5e-05 | 0.0005 | 0.0005 | 0.004 |  |  | 0.05 | 90 | 0.0005 | 0.002 | 0.0005 |  |  | 32 | 0.0005 |  | 0.0025 | 0-2 cumecs
GPD2 | 2016-05-03 |  | No Sample Type | EB1611883009 | ALS | Receiving Waters | 0.005 | 0.0005 | 0.025 | 5e-05 | 0.0005 | 0.0005 | 0.002 |  |  | 0.05 | 93 | 0.0005 | 0.003 | 0.0005 |  |  | 31 | 0.0005 |  | 0.0025 | 0-2 cumecs
GPU1 | 2016-05-03 |  | No Sample Type | EB1611883001 | ALS | Receiving Waters | 0.02 | 0.0005 | 0.025 | 5e-05 | 0.0005 | 0.0005 | 0.0005 |  |  | 0.05 | 69 | 0.0005 | 0.004 | 0.0005 |  |  | 1 | 0.0005 |  | 0.0025 | 0-2 cumecs
GPU2 | 2016-05-03 |  | No Sample Type | EB1611883002 | ALS | Receiving Waters | 0.02 | 0.0005 | 0.025 | 5e-05 | 0.0005 | 0.0005 | 0.001 |  |  | 0.05 | 60 | 0.0005 | 0.004 | 0.0005 |  |  | 2 | 0.0005 |  | 0.0025 | 0-2 cumecs
GS2 | 2016-05-03 |  | No Sample Type | EB1611883007 | ALS | Receiving Waters | 0.01 | 0.001 | 0.025 | 5e-05 | 0.0005 | 0.0005 | 0.004 |  |  | 0.1 | 84 | 0.0005 | 0.002 | 0.0005 |  |  | 19 | 0.0005 |  | 0.0025 | 0-2 cumecs
GPA2 | 2016-04-26 |  | No Sample Type | EB1611286006 | ALS | Receiving Waters | 0.005 | 0.0005 | 0.025 | 5e-05 | 0.0005 | 0.004 | 0.005 |  |  | 0.05 | 245 | 0.0005 | 0.182 | 0.007 |  |  | 182 | 0.0005 |  | 0.0025 | 0-2 cumecs
GPA2 | 2016-04-14 |  | No Sample Type | EB1611286002 | ALS | Receiving Waters | 0.005 | 0.0005 | 0.025 | 5e-05 | 0.0005 | 0.006 | 0.0005 |  |  | 0.05 | 177 | 0.0005 | 0.531 | 0.007 |  |  | 118 | 0.0005 |  | 0.0025 | 0-2 cumecs
GPA5 | 2016-04-14 |  | No Sample Type | EB1611286003 | ALS | Receiving Waters | 0.01 | 0.0005 | 0.025 | 5e-05 | 0.0005 | 0.0005 | 0.002 |  |  | 0.1 | 125 | 0.0005 | 0.004 | 0.001 |  |  | 71 | 0.0005 |  | 0.0025 | 0-2 cumecs
GPD1 | 2016-04-14 |  | No Sample Type | EB1611286005 | ALS | Receiving Waters | 0.005 | 0.0005 | 0.025 | 5e-05 | 0.0005 | 0.0005 | 0.0005 |  |  | 0.05 | 84 | 0.0005 | 0.008 | 0.0005 |  |  | 29 | 0.0005 |  | 0.0025 | 0-2 cumecs
GPU1 | 2016-04-14 |  | No Sample Type | EB1611286001 | ALS | Receiving Waters | 0.01 | 0.0005 | 0.025 | 5e-05 | 0.0005 | 0.0005 | 0.001 |  |  | 0.05 | 60 | 0.0005 | 0.005 | 0.0005 |  |  | 3 | 0.0005 |  | 0.0025 | 0-2 cumecs
GS2 | 2016-04-14 |  | No Sample Type | EB1611286004 | ALS | Receiving Waters | 0.02 | 0.001 | 0.025 | 5e-05 | 0.0005 | 0.0005 | 0.009 |  |  | 0.05 | 82 | 0.001 | 0.008 | 0.0005 |  |  | 17 | 0.0005 |  | 0.0025 | 0-2 cumecs
GPA2 | 2016-04-06 |  | No Sample Type | EB1609424038 | ALS | Receiving Waters | 0.005 | 0.0005 | 0.025 | 5e-05 | 0.0005 | 0.0005 | 0.002 |  |  | 0.05 | 126 | 0.0005 | 0.096 | 0.004 |  |  | 64 | 0.0005 |  | 0.0025 | 0-2 cumecs
GPA4 | 2016-04-06 |  | No Sample Type | EB1609424045 | ALS | Receiving Waters | 0.02 | 0.0005 | 0.025 | 5e-05 | 0.0005 | 0.0005 | 0.003 |  |  | 0.05 | 105 | 0.0005 | 0.011 | 0.002 |  |  | 52 | 0.0005 |  | 0.0025 | 0-2 cumecs
GPA5 | 2016-04-06 |  | No Sample Type | EB1609424039 | ALS | Receiving Waters | 0.02 | 0.0005 | 0.025 | 5e-05 | 0.0005 | 0.0005 | 0.004 |  |  | 0.05 | 105 | 0.0005 | 0.005 | 0.001 |  |  | 47 | 0.0005 |  | 0.0025 | 0-2 cumecs
GPA6 | 2016-04-06 |  | No Sample Type | EB1609424040 | ALS | Receiving Waters | 0.02 | 0.0005 | 0.025 | 5e-05 | 0.0005 | 0.0005 | 0.004 |  |  | 0.05 | 110 | 0.0005 | 0.028 | 0.0005 |  |  | 41 | 0.0005 |  | 0.0025 | 0-2 cumecs
GPD1 | 2016-04-06 |  | No Sample Type | EB1609424042 | ALS | Receiving Waters | 0.01 | 0.0005 | 0.025 | 5e-05 | 0.0005 | 0.0005 | 0.003 |  |  | 0.05 | 81 | 0.0005 | 0.006 | 0.0005 |  |  | 28 | 0.0005 |  | 0.0025 | 0-2 cumecs
GPD2 | 2016-04-06 |  | No Sample Type | EB1609424043 | ALS | Receiving Waters | 0.02 | 0.0005 | 0.025 | 5e-05 | 0.0005 | 0.0005 | 0.006 |  |  | 0.05 | 77 | 0.0005 | 0.022 | 0.0005 |  |  | 26 | 0.0005 |  | 0.0025 | 0-2 cumecs
GPU1 | 2016-04-06 |  | No Sample Type | EB1609424036 | ALS | Receiving Waters | 0.02 | 0.0005 | 0.025 | 5e-05 | 0.0005 | 0.0005 | 0.001 |  |  | 0.05 | 64 | 0.0005 | 0.02 | 0.0005 |  |  | 4 | 0.0005 |  | 0.0025 | 0-2 cumecs
GPU2 | 2016-04-06 |  | No Sample Type | EB1609424037 | ALS | Receiving Waters | 0.02 | 0.0005 | 0.025 | 5e-05 | 0.0005 | 0.0005 | 0.002 |  |  | 0.05 | 64 | 0.0005 | 0.015 | 0.0005 |  |  | 3 | 0.0005 |  | 0.0025 | 0-2 cumecs
GS2 | 2016-04-06 |  | No Sample Type | EB1609424041 | ALS | Receiving Waters | 0.01 | 0.001 | 0.025 | 5e-05 | 0.0005 | 0.0005 | 0.003 |  |  |  | 77 | 0.0005 | 0.005 | 0.0005 |  |  | 22 | 0.0005 |  | 0.0025 | 0-2 cumecs
MGU1 | 2016-04-06 |  | No Sample Type | EB1609424044 | ALS | Receiving Waters | 6.08 | 0.002 | 0.025 | 5e-05 | 0.005 | 0.002 | 0.02 |  |  | 0.05 | 9 | 0.002 | 0.058 | 0.004 |  |  | 7 | 0.0005 |  | 0.0025 | 0-2 cumecs
GPA2 | 2016-03-30 |  | No Sample Type | EB1609424002 | ALS | Receiving Waters | 0.02 | 0.0005 | 0.025 | 5e-05 | 0.0005 | 0.003 | 0.003 |  |  | 0.05 | 81 | 0.0005 | 0.205 | 0.003 |  |  | 28 | 0.0005 |  | 0.0025 | 0-2 cumecs
GPA5 | 2016-03-30 |  | No Sample Type | EB1609424003 | ALS | Receiving Waters | 0.02 | 0.0005 | 0.025 | 5e-05 | 0.0005 | 0.0005 | 0.004 |  |  | 0.05 | 74 | 0.0005 | 0.003 | 0.0005 |  |  | 23 | 0.0005 |  | 0.0025 | 0-2 cumecs
GPD1 | 2016-03-30 |  | No Sample Type | EB1609424005 | ALS | Receiving Waters | 0.02 | 0.0005 | 0.025 | 5e-05 | 0.0005 | 0.0005 | 0.003 |  |  | 0.05 | 88 | 0.0005 | 0.01 | 0.0005 |  |  | 33 | 0.0005 |  | 0.0025 | 0-2 cumecs
GPU1 | 2016-03-30 |  | No Sample Type | EB1609424001 | ALS | Receiving Waters | 0.02 | 0.0005 | 0.025 | 5e-05 | 0.0005 | 0.0005 | 0.003 |  |  | 0.05 | 57 | 0.0005 | 0.028 | 0.0005 |  |  | 3 | 0.0005 |  | 0.0025 | 0-2 cumecs
GS2 | 2016-03-30 |  | No Sample Type | EB1609424004 | ALS | Receiving Waters | 0.01 | 0.0005 | 0.025 | 5e-05 | 0.0005 | 0.0005 | 0.004 |  |  | 0.05 | 73 | 0.0005 | 0.004 | 0.0005 |  |  | 12 | 0.0005 |  | 0.0025 | 0-2 cumecs
GPA2 | 2016-03-22 |  | No Sample Type | EB1608314002 | ALS | Receiving Waters | 0.08 | 0.0005 | 0.025 | 5e-05 | 0.0005 | 0.002 | 0.003 |  |  | 0.05 | 59 | 0.0005 | 0.115 | 0.002 |  |  | 12 | 0.0005 |  | 0.0025 | 0-2 cumecs
GPA5 | 2016-03-22 |  | No Sample Type | EB1608314003 | ALS | Receiving Waters | 0.09 | 0.0005 | 0.025 | 5e-05 | 0.0005 | 0.0005 | 0.002 |  |  | 0.05 | 59 | 0.0005 | 0.072 | 0.001 |  |  | 11 | 0.0005 |  | 0.0025 | 0-2 cumecs
GPD1 | 2016-03-22 |  | No Sample Type | EB1608314005 | ALS | Receiving Waters | 0.07 | 0.0005 | 0.025 | 5e-05 | 0.0005 | 0.0005 | 0.003 |  |  | 0.05 | 68 | 0.0005 | 0.077 | 0.0005 |  |  | 22 | 0.0005 |  | 0.0025 | 0-2 cumecs
GPU1 | 2016-03-22 |  | No Sample Type | EB1608314001 | ALS | Receiving Waters | 0.08 | 0.0005 | 0.025 | 5e-05 | 0.0005 | 0.0005 | 0.002 |  |  | 0.1 | 48 | 0.0005 | 0.059 | 0.0005 |  |  | 3 | 0.0005 |  | 0.0025 | 0-2 cumecs
GS2 | 2016-03-22 |  | No Sample Type | EB1608314004 | ALS | Receiving Waters | 0.005 | 0.0005 | 0.025 | 5e-05 | 0.0005 | 0.0005 | 0.005 |  |  | 0.05 | 64 | 0.0005 | 0.023 | 0.0005 |  |  | 8 | 0.0005 |  | 0.0025 | 0-2 cumecs
GPA2 | 2016-03-10 |  | No Sample Type | EB1606983002 | ALS | Receiving Waters | 0.03 | 0.0005 | 0.025 | 5e-05 | 0.0005 | 0.011 | 0.005 |  |  | 0.05 | 110 | 0.0005 | 0.617 | 0.01 |  |  | 73 | 0.0005 |  | 0.0025 | 0-2 cumecs
GPA5 | 2016-03-10 |  | No Sample Type | EB1606983003 | ALS | Receiving Waters | 0.04 | 0.0005 | 0.025 | 5e-05 | 0.0005 | 0.0005 | 0.005 |  |  | 0.1 | 64 | 0.0005 | 0.008 | 0.002 |  |  | 33 | 0.0005 |  | 0.0025 | 0-2 cumecs
GPD1 | 2016-03-10 |  | No Sample Type | EB1606983005 | ALS | Receiving Waters | 0.01 | 0.0005 | 0.025 | 5e-05 | 0.0005 | 0.0005 | 0.004 |  |  | 0.05 | 63 | 0.0005 | 0.002 | 0.0005 |  |  | 16 | 0.0005 |  | 0.0025 | 0-2 cumecs
GPU1 | 2016-03-10 |  | No Sample Type | EB1606983001 | ALS | Receiving Waters | 0.1 | 0.0005 | 0.025 | 5e-05 | 0.0005 | 0.0005 | 0.007 |  |  | 0.05 | 32 | 0.002 | 0.064 | 0.002 |  |  | 0.5 | 0.0005 |  | 0.0025 | 0-2 cumecs
GS2 | 2016-03-10 |  | No Sample Type | EB1606983004 | ALS | Receiving Waters | 0.005 | 0.0005 | 0.025 | 5e-05 | 0.0005 | 0.0005 | 0.006 |  |  | 0.05 | 59 | 0.0005 | 0.002 | 0.0005 |  |  | 6 | 0.0005 |  | 0.0025 | 0-2 cumecs
GPA2 | 2016-03-02 |  | No Sample Type | EB1605973003 | ALS | Receiving Waters | 0.04 | 0.0005 | 0.025 | 5e-05 | 0.0005 | 0.001 | 0.004 |  |  | 0.05 | 52 | 0.0005 | 0.123 | 0.002 |  |  | 19 | 0.0005 |  | 0.0025 | 0-2 cumecs
GPA4 | 2016-03-02 |  | No Sample Type | EB1605973004 | ALS | Receiving Waters | 0.08 | 0.0005 | 0.025 | 5e-05 | 0.0005 | 0.0005 | 0.004 |  |  | 0.05 | 36 | 0.0005 | 0.03 | 0.002 |  |  | 10 | 0.0005 |  | 0.0025 | 0-2 cumecs
GPA5 | 2016-03-02 |  | No Sample Type | EB1605973005 | ALS | Receiving Waters | 0.04 | 0.0005 | 0.025 | 5e-05 | 0.0005 | 0.0005 | 0.004 |  |  | 0.05 | 39 | 0.0005 | 0.016 | 0.002 |  |  | 10 | 0.0005 |  | 0.0025 | 0-2 cumecs
GPA6 | 2016-03-02 |  | No Sample Type | EB1605973006 | ALS | Receiving Waters | 0.07 | 0.0005 | 0.025 | 5e-05 | 0.0005 | 0.0005 | 0.004 |  |  | 0.05 | 46 | 0.0005 | 0.166 | 0.001 |  |  | 12 | 0.0005 |  | 0.006 | 0-2 cumecs
GPD1 | 2016-03-02 |  | No Sample Type | EB1605973009 | ALS | Receiving Waters | 0.06 | 0.0005 | 0.025 | 5e-05 | 0.0005 | 0.0005 | 0.004 |  |  | 0.05 | 36 | 0.0005 | 0.005 | 0.0005 |  |  | 10 | 0.0005 |  | 0.0025 | 0-2 cumecs
GPD2 | 2016-03-02 |  | No Sample Type | EB1605973010 | ALS | Receiving Waters | 0.03 | 0.0005 | 0.025 | 5e-05 | 0.0005 | 0.0005 | 0.004 |  |  | 0.05 | 46 | 0.0005 | 0.015 | 0.0005 |  |  | 10 | 0.0005 |  | 0.0025 | 0-2 cumecs
GPU1 | 2016-03-02 |  | No Sample Type | EB1605973001 | ALS | Receiving Waters | 0.06 | 0.0005 | 0.025 | 5e-05 | 0.0005 | 0.0005 | 0.004 |  |  | 0.05 | 32 | 0.0005 | 0.042 | 0.0005 |  |  | 2 | 0.0005 |  | 0.0025 | 0-2 cumecs
GPU2 | 2016-03-02 |  | No Sample Type | EB1605973002 | ALS | Receiving Waters | 0.05 | 0.0005 | 0.025 | 5e-05 | 0.0005 | 0.0005 | 0.003 |  |  | 0.05 | 32 | 0.0005 | 0.012 | 0.0005 |  |  | 2 | 0.0005 |  | 0.006 | 0-2 cumecs
GS2 | 2016-03-02 |  | No Sample Type | EB1605973007 | ALS | Receiving Waters | 0.005 | 0.001 | 0.025 | 5e-05 | 0.0005 | 0.0005 | 0.004 |  |  | 0.1 | 95 | 0.0005 | 0.011 | 0.0005 |  |  | 32 | 0.0005 |  | 0.0025 | 0-2 cumecs
MGU1 | 2016-03-02 |  | No Sample Type | EB1605973008 | ALS | Receiving Waters | 0.12 | 0.005 | 0.025 | 5e-05 | 0.0005 | 0.003 | 0.01 |  |  | 0.05 | 12 | 0.001 | 0.109 | 0.002 |  |  | 2 | 0.0005 |  | 0.0025 | 0-2 cumecs
GPA2 | 2016-02-24 |  | No Sample Type | EB1605117007 | ALS | Receiving Waters | 0.005 | 0.0005 | 0.025 | 5e-05 | 0.0005 | 0.002 | 0.003 |  |  | 0.05 | 109 | 0.0005 | 0.296 | 0.005 |  |  | 56 | 0.0005 |  | 0.0025 | 0-2 cumecs
GPA5 | 2016-02-24 |  | No Sample Type | EB1605117008 | ALS | Receiving Waters | 0.005 | 0.0005 | 0.025 | 5e-05 | 0.0005 | 0.0005 | 0.004 |  |  | 0.05 | 85 | 0.0005 | 0.011 | 0.002 |  |  | 34 | 0.0005 |  | 0.0025 | 0-2 cumecs
GPD1 | 2016-02-24 |  | No Sample Type | EB1605117010 | ALS | Receiving Waters | 0.005 | 0.0005 | 0.025 | 5e-05 | 0.0005 | 0.0005 | 0.003 |  |  | 0.05 | 84 | 0.0005 | 0.002 | 0.0005 |  |  | 30 | 0.0005 |  | 0.0025 | 0-2 cumecs
GPU1 | 2016-02-24 |  | No Sample Type | EB1605117006 | ALS | Receiving Waters | 0.01 | 0.0005 | 0.025 | 5e-05 | 0.0005 | 0.0005 | 0.003 |  |  | 0.05 | 57 | 0.0005 | 0.02 | 0.0005 |  |  | 3 | 0.0005 |  | 0.0025 | 0-2 cumecs
GS2 | 2016-02-24 |  | No Sample Type | EB1605117009 | ALS | Receiving Waters | 0.02 | 0.001 | 0.025 | 5e-05 | 0.0005 | 0.0005 | 0.007 |  |  | 0.05 | 68 | 0.0005 | 0.018 | 0.008 |  |  | 21 | 0.0005 |  | 0.0025 | 0-2 cumecs
GPA2 | 2016-02-18 |  | No Sample Type | EB1605117002 | ALS | Receiving Waters | 0.03 | 0.0005 | 0.025 | 5e-05 | 0.0005 | 0.004 | 0.004 |  |  | 0.05 | 79 | 0.002 | 0.239 | 0.004 |  |  | 31 | 0.0005 |  | 0.0025 | 0-2 cumecs
GPA5 | 2016-02-18 |  | No Sample Type | EB1605117003 | ALS | Receiving Waters | 0.02 | 0.0005 | 0.025 | 5e-05 | 0.0005 | 0.0005 | 0.004 |  |  | 0.2 | 61 | 0.0005 | 0.006 | 0.001 |  |  | 15 | 0.0005 |  | 0.0025 | 0-2 cumecs
GPD1 | 2016-02-18 |  | No Sample Type | EB1605117005 | ALS | Receiving Waters | 0.02 | 0.0005 | 0.025 | 5e-05 | 0.0005 | 0.0005 | 0.004 |  |  | 0.05 | 68 | 0.0005 | 0.006 | 0.0005 |  |  | 18 | 0.0005 |  | 0.0025 | 0-2 cumecs
GPU1 | 2016-02-18 |  | No Sample Type | EB1605117001 | ALS | Receiving Waters | 0.02 | 0.0005 | 0.025 | 5e-05 | 0.0005 | 0.0005 | 0.003 |  |  | 0.05 | 50 | 0.0005 | 0.057 | 0.0005 |  |  | 3 | 0.0005 |  | 0.0025 | 0-2 cumecs
GS2 | 2016-02-18 |  | No Sample Type | EB1605117004 | ALS | Receiving Waters | 0.04 | 0.001 | 0.025 | 5e-05 | 0.0005 | 0.0005 | 0.007 |  |  | 0.05 | 59 | 0.0005 | 0.041 | 0.0005 |  |  | 20 | 0.0005 |  | 0.0025 | 0-2 cumecs
GPA2 | 2016-02-10 |  | No Sample Type | EB1603608003 | ALS | Receiving Waters | 0.14 | 0.0005 | 0.025 | 5e-05 | 0.0005 | 0.0005 | 0.003 |  |  | 0.05 | 48 | 0.0005 | 0.03 | 0.0005 |  |  | 6 | 0.0005 |  | 0.0025 | 0-2 cumecs
GPA5 | 2016-02-10 |  | No Sample Type | EB1603608004 | ALS | Receiving Waters | 0.12 | 0.0005 | 0.025 | 5e-05 | 0.0005 | 0.0005 | 0.004 |  |  | 0.05 | 52 | 0.0005 | 0.03 | 0.001 |  |  | 11 | 0.0005 |  | 0.0025 | 0-2 cumecs
GPD1 | 2016-02-10 |  | No Sample Type | EB1603608007 | ALS | Receiving Waters | 0.11 | 0.0005 | 0.025 | 5e-05 | 0.0005 | 0.0005 | 0.005 |  |  | 0.05 | 59 | 0.009 | 0.012 | 0.001 |  |  | 18 | 0.0005 |  | 0.0025 | 0-2 cumecs
GPD2 | 2016-02-10 |  | No Sample Type | EB1603608006 | ALS | Receiving Waters | 0.11 | 0.0005 | 0.025 | 5e-05 | 0.0005 | 0.0005 | 0.004 |  |  | 0.05 | 52 | 0.0005 | 0.02 | 0.0005 |  |  | 14 | 0.0005 |  | 0.0025 | 0-2 cumecs
GPU1 | 2016-02-10 |  | No Sample Type | EB1603608001 | ALS | Receiving Waters | 0.12 | 0.0005 | 0.025 | 5e-05 | 0.0005 | 0.0005 | 0.002 |  |  | 0.05 | 48 | 0.0005 | 0.019 | 0.0005 |  |  | 4 | 0.0005 |  | 0.0025 | 0-2 cumecs
GPU2 | 2016-02-10 |  | No Sample Type | EB1603608002 | ALS | Receiving Waters | 0.12 | 0.0005 | 0.025 | 5e-05 | 0.0005 | 0.0005 | 0.003 |  |  | 0.05 | 48 | 0.0005 | 0.02 | 0.0005 |  |  | 4 | 0.0005 |  | 0.0025 | 0-2 cumecs
GS2 | 2016-02-10 |  | No Sample Type | EB1603608005 | ALS | Receiving Waters | 0.16 | 0.0005 | 0.025 | 5e-05 | 0.0005 | 0.0005 | 0.007 |  |  | 0.05 | 50 | 0.0005 | 0.032 | 0.0005 |  |  | 15 | 0.0005 |  | 0.0025 | 0-2 cumecs
GPA2 | 2016-01-27 |  | No Sample Type | EB1602923002 | ALS | Receiving Waters | 0.14 | 0.0005 | 0.025 | 5e-05 | 0.0005 | 0.0005 | 0.004 |  |  | 0.05 | 43 | 0.0005 | 0.082 | 0.001 |  |  | 9 | 0.0005 |  | 0.006 | 0-2 cumecs
GPA5 | 2016-01-27 |  | No Sample Type | EB1602923003 | ALS | Receiving Waters | 0.13 | 0.0005 | 0.025 | 5e-05 | 0.0005 | 0.0005 | 0.003 |  |  | 0.1 | 39 | 0.0005 | 0.028 | 0.001 |  |  | 8 | 0.0005 |  | 0.006 | 0-2 cumecs
GPD1 | 2016-01-27 |  | No Sample Type | EB1602923005 | ALS | Receiving Waters | 0.09 | 0.0005 | 0.025 | 5e-05 | 0.0005 | 0.0005 | 0.007 |  |  | 0.05 | 52 | 0.0005 | 0.012 | 0.0005 |  |  | 16 | 0.0005 |  | 0.014 | 0-2 cumecs
GPU1 | 2016-01-27 |  | No Sample Type | EB1602923001 | ALS | Receiving Waters | 0.16 | 0.0005 | 0.025 | 5e-05 | 0.0005 | 0.0005 | 0.004 |  |  | 0.05 | 39 | 0.0005 | 0.034 | 0.0005 |  |  | 2 | 0.0005 |  | 0.017 | 0-2 cumecs
GS2 | 2016-01-27 |  | No Sample Type | EB1602923004 | ALS | Receiving Waters | 0.005 | 0.002 | 0.025 | 5e-05 | 0.0005 | 0.0005 | 0.006 |  |  | 0.1 | 190 | 0.0005 | 0.022 | 0.002 |  |  | 125 | 0.0005 |  | 0.0025 | 0-2 cumecs
GPA2 | 2016-01-14 |  | No Sample Type | EB1601748002 | ALS | Receiving Waters | 0.05 | 0.0005 | 0.025 | 5e-05 | 0.0005 | 0.004 | 0.003 |  |  | 0.05 | 76 | 0.0005 | 0.376 | 0.005 |  |  | 36 | 0.0005 |  | 0.019 | 0-2 cumecs
GPA5 | 2016-01-14 |  | No Sample Type | EB1601748003 | ALS | Receiving Waters | 0.08 | 0.0005 | 0.025 | 5e-05 | 0.0005 | 0.0005 | 0.003 |  |  | 0.2 | 65 | 0.0005 | 0.081 | 0.002 |  |  | 26 | 0.0005 |  | 0.01 | 0-2 cumecs
GPD1 | 2016-01-14 |  | No Sample Type | EB1601748005 | ALS | Receiving Waters | 0.04 | 0.0005 | 0.025 | 5e-05 | 0.0005 | 0.0005 | 0.007 |  |  | 0.05 | 90 | 0.0005 | 0.086 | 0.001 |  |  | 43 | 0.0005 |  | 0.02 | 0-2 cumecs
GPU1 | 2016-01-14 |  | No Sample Type | EB1601748001 | ALS | Receiving Waters | 0.08 | 0.0005 | 0.025 | 5e-05 | 0.0005 | 0.0005 | 0.003 |  |  | 0.05 | 41 | 0.0005 | 0.026 | 0.0005 |  |  | 6 | 0.0005 |  | 0.014 | 0-2 cumecs
GS2 | 2016-01-14 |  | No Sample Type | EB1601748004 | ALS | Receiving Waters | 0.005 | 0.001 | 0.025 | 5e-05 | 0.0005 | 0.0005 | 0.008 |  |  | 0.2 | 312 | 0.0005 | 0.029 | 0.003 |  |  | 247 | 0.0005 |  | 0.0025 | 0-2 cumecs
GPA2 | 2016-01-10 |  | No Sample Type | EB1601125032 | ALS | Receiving Waters | 0.23 | 0.0005 | 0.025 | 5e-05 | 0.0005 | 0.001 | 0.006 |  |  |  | 40 | 0.0005 | 0.142 | 0.002 |  |  | 16 | 0.0005 |  | 0.021 | 0-2 cumecs
GPA5 | 2016-01-10 |  | No Sample Type | EB1601125031 | ALS | Receiving Waters | 0.21 | 0.0005 | 0.025 | 5e-05 | 0.0005 | 0.0005 | 0.006 |  |  |  | 36 | 0.0005 | 0.046 | 0.001 |  |  | 12 | 0.0005 |  | 0.01 | 0-2 cumecs
GPD1 | 2016-01-10 |  | No Sample Type | EB1601125034 | ALS | Receiving Waters | 0.16 | 0.0005 | 0.025 | 5e-05 | 0.0005 | 0.0005 | 0.01 |  |  |  | 56 | 0.001 | 0.041 | 0.001 |  |  | 32 | 0.0005 |  | 0.028 | 0-2 cumecs
GPU1 | 2016-01-10 |  | No Sample Type | EB1601125030 | ALS | Receiving Waters | 0.3 | 0.0005 | 0.025 | 5e-05 | 0.0005 | 0.003 | 0.002 |  |  |  | 30 | 0.0005 | 0.021 | 0.001 |  |  | 2 | 0.0005 |  | 0.007 | 0-2 cumecs
GS2 | 2016-01-10 |  | No Sample Type | EB1601125033 | ALS | Receiving Waters | 0.005 | 0.001 | 0.025 | 5e-05 | 0.0005 | 0.0005 | 0.01 |  |  |  | 241 | 0.0005 | 0.06 | 0.003 |  |  | 236 | 0.0005 |  | 0.008 | 0-2 cumecs
GPA2 | 2015-12-25 |  | No Sample Type | EB1600612003 | ALS | Receiving Waters | 0.34 | 0.0005 | 0.025 | 5e-05 | 0.0005 | 0.006 | 0.006 |  |  | 0.05 | 52 | 0.0005 | 0.309 | 0.005 |  |  | 19 | 0.0005 |  | 0.018 | 0-2 cumecs
GPA5 | 2015-12-25 |  | No Sample Type | EB1600612004 | ALS | Receiving Waters | 0.37 | 0.0005 | 0.05 | 5e-05 | 0.0005 | 0.007 | 0.006 |  |  | 0.05 | 52 | 0.0005 | 0.314 | 0.005 |  |  | 20 | 0.0005 |  | 0.016 | 0-2 cumecs
GPA7 | 2015-12-25 |  | No Sample Type | EB1600612006 | ALS | Receiving Waters | 0.3 | 0.0005 | 0.025 | 5e-05 | 0.0005 | 0.007 | 0.008 |  |  | 0.05 | 74 | 0.0005 | 0.385 | 0.005 |  |  | 38 | 0.0005 |  | 0.02 | 0-2 cumecs
GPU1 | 2015-12-25 |  | No Sample Type | EB1600612001 | ALS | Receiving Waters | 0.43 | 0.0005 | 0.06 | 5e-05 | 0.0005 | 0.0005 | 0.004 |  |  | 0.05 | 39 | 0.0005 | 0.108 | 0.002 |  |  | 3 | 0.0005 |  | 0.018 | 0-2 cumecs
GPU2 | 2015-12-25 |  | No Sample Type | EB1600612002 | ALS | Receiving Waters | 0.4 | 0.0005 | 0.025 | 5e-05 | 0.0005 | 0.0005 | 0.004 |  |  | 0.05 | 46 | 0.0005 | 0.157 | 0.002 |  |  | 3 | 0.0005 |  | 0.019 | 0-2 cumecs
GS2 | 2015-12-25 |  | No Sample Type | EB1600612005 | ALS | Receiving Waters | 0.03 | 0.0005 | 0.025 | 5e-05 | 0.0005 | 0.006 | 0.011 |  |  | 0.2 | 457 | 0.0005 | 0.872 | 0.009 |  |  | 429 | 0.0005 |  | 0.0025 | 0-2 cumecs
GPA2 | 2015-12-06 |  | No Sample Type | EB1537426004 | ALS | Receiving Waters | 0.005 | 0.001 | 0.025 | 5e-05 | 0.0005 | 0.046 | 0.011 |  |  | 0.4 | 2330 | 0.0005 | 1.75 | 0.037 |  |  | 2290 | 0.002 |  | 0.032 | 0-2 cumecs
GPA4 | 2015-12-06 |  | No Sample Type | EB1537426003 | ALS | Receiving Waters | 0.005 | 0.001 | 0.08 | 5e-05 | 0.0005 | 0.001 | 0.01 |  |  | 0.5 | 5830 | 0.0005 | 0.062 | 0.005 |  |  | 6080 | 0.0005 |  | 0.0025 | 0-2 cumecs
GPD1 | 2015-12-06 |  | No Sample Type | EB1537426005 | ALS | Receiving Waters | 0.005 | 0.003 | 0.025 | 5e-05 | 0.0005 | 0.001 | 0.012 |  |  | 0.4 | 464 | 0.0005 | 0.01 | 0.001 |  |  | 411 | 0.001 |  | 0.0025 | 0-2 cumecs
GPU1 | 2015-12-06 |  | No Sample Type | EB1537426001 | ALS | Receiving Waters | 0.03 | 0.002 | 0.09 | 5e-05 | 0.0005 | 0.0005 | 0.004 |  |  | 0.3 | 142 | 0.0005 | 0.074 | 0.0005 |  |  | 2 | 0.002 |  | 0.006 | 0-2 cumecs
GPU2 | 2015-12-06 |  | No Sample Type | EB1537426002 | ALS | Receiving Waters | 0.05 | 0.002 | 0.025 | 5e-05 | 0.0005 | 0.0005 | 0.01 |  |  | 0.2 | 64 | 0.0005 | 0.108 | 0.0005 |  |  | 11 | 0.0005 |  | 0.006 | 0-2 cumecs
GS2 | 2015-12-06 |  | No Sample Type | EB1537426006 | ALS | Receiving Waters | 0.005 | 0.001 | 0.025 | 5e-05 | 0.0005 | 0.0005 | 0.005 |  |  | 0.3 | 355 | 0.0005 | 0.03 | 0.0005 |  |  | 288 | 0.0005 |  | 0.0025 | 0-2 cumecs
GPA2 | 2015-11-01 |  | No Sample Type | EB1533667004 | ALS | Receiving Waters | 0.005 | 0.0005 | 0.08 | 5e-05 | 0.0005 | 0.04 | 0.011 |  |  | 0.4 | 1830 | 0.0005 | 1.56 | 0.032 |  |  | 1910 | 0.001 |  | 0.028 | 0-2 cumecs
GPA4 | 2015-11-01 |  | No Sample Type | EB1533667007 | ALS | Receiving Waters | 0.005 | 0.001 | 0.06 | 5e-05 | 0.0005 | 0.006 | 0.01 |  |  | 0.4 | 1800 | 0.0005 | 0.448 | 0.012 |  |  | 1900 | 0.001 |  | 0.01 | 0-2 cumecs
GPD1 | 2015-11-01 |  | No Sample Type | EB1533667008 | ALS | Receiving Waters | 0.005 | 0.002 | 0.1 | 5e-05 | 0.0005 | 0.0005 | 0.011 |  |  | 0.2 | 345 | 0.0005 | 0.016 | 0.002 |  |  | 305 | 0.0005 |  | 0.0025 | 0-2 cumecs
GPU1 | 2015-11-01 |  | No Sample Type | EB1533667005 | ALS | Receiving Waters | 0.02 | 0.002 | 0.06 | 5e-05 | 0.0005 | 0.0005 | 0.004 |  |  | 0.2 | 116 | 0.001 | 0.015 | 0.001 |  |  | 2 | 0.0005 |  | 0.0025 | 0-2 cumecs
GPU2 | 2015-11-01 |  | No Sample Type | EB1533667006 | ALS | Receiving Waters | 0.01 | 0.002 | 0.06 | 5e-05 | 0.0005 | 0.0005 | 0.01 |  |  | 0.2 | 122 | 0.0005 | 0.121 | 0.001 |  |  | 1 | 0.001 |  | 0.0025 | 0-2 cumecs
GS2 | 2015-11-01 |  | No Sample Type | EB1533667009 | ALS | Receiving Waters | 0.005 | 0.001 | 0.05 | 5e-05 | 0.0005 | 0.0005 | 0.006 |  |  | 0.3 | 298 | 0.0005 | 0.008 | 0.001 |  |  | 272 | 0.0005 |  | 0.0025 | 0-2 cumecs
GPA2 | 2015-10-05 |  | No Sample Type | EB1530774001 | ALS | Receiving Waters | 0.005 | 0.0005 | 0.05 | 5e-05 | 0.0005 | 0.075 | 0.012 |  |  | 0.4 | 1880 | 0.0005 | 1.67 | 0.045 |  |  | 1750 | 0.001 |  | 0.046 | 0-2 cumecs
GPA4 | 2015-10-05 |  | No Sample Type | EB1530774002 | ALS | Receiving Waters | 0.005 | 0.0005 | 0.025 | 5e-05 | 0.0005 | 0.008 | 0.009 |  |  | 0.3 | 1500 | 0.0005 | 0.397 | 0.016 |  |  | 1540 | 0.003 |  | 0.024 | 0-2 cumecs
GPD1 | 2015-10-05 |  | No Sample Type | EB1530774004 | ALS | Receiving Waters | 0.005 | 0.0005 | 0.025 | 5e-05 | 0.0005 | 0.0005 | 0.011 |  |  | 0.2 | 229 | 0.005 | 0.003 | 0.0005 |  |  | 180 | 0.0005 |  | 0.0025 | 0-2 cumecs
GPD2 | 2015-10-05 |  | No Sample Type | EB1530774005 | ALS | Receiving Waters | 0.01 | 0.001 | 0.025 | 5e-05 | 0.0005 | 0.002 | 0.006 |  |  | 0.2 | 368 | 0.006 | 0.477 | 0.001 |  |  | 318 | 0.0005 |  | 0.036 | 0-2 cumecs
GPU1 | 2015-10-05 |  | No Sample Type | EB1530774006 | ALS | Receiving Waters | 0.01 | 0.0005 | 0.025 | 5e-05 | 0.0005 | 0.0005 | 0.002 |  |  | 0.2 | 102 | 0.0005 | 0.004 | 0.0005 |  |  | 1 | 0.0005 |  | 0.007 | 0-2 cumecs
GPU2 | 2015-10-05 |  | No Sample Type | EB1530774007 | ALS | Receiving Waters | 0.005 | 0.0005 | 0.025 | 5e-05 | 0.0005 | 0.0005 | 0.005 |  |  | 0.2 | 99 | 0.002 | 0.013 | 0.0005 |  |  | 2 | 0.0005 |  | 0.018 | 0-2 cumecs
GS2 | 2015-10-05 |  | No Sample Type | EB1530774003 | ALS | Receiving Waters | 0.005 | 0.0005 | 0.025 | 5e-05 | 0.0005 | 0.0005 | 0.006 |  |  | 0.2 | 274 | 0.0005 | 0.026 | 0.0005 |  |  | 233 | 0.0005 |  | 0.0025 | 0-2 cumecs
GPD1 | 2015-09-03 |  | No Sample Type | EB1528021008 | ALS | Receiving Waters | 0.005 | 0.0005 | 0.025 | 5e-05 | 0.0005 | 0.0005 | 0.01 |  |  | 0.2 | 188 | 0.0005 | 0.003 | 0.0005 |  |  | 122 | 0.0005 |  | 0.0025 | 0-2 cumecs
GPD2 | 2015-09-03 | a | No Sample Type | EB1528021009 | ALS | Receiving Waters | 0.005 | 0.0005 | 0.025 | 5e-05 | 0.0005 | 0.0005 | 0.011 |  |  | 0.2 | 225 | 0.0005 | 0.009 | 0.0005 |  |  | 157 | 0.0005 |  | 0.0025 | 0-2 cumecs
GPA2 | 2015-09-02 |  | No Sample Type | EB1528021001 | ALS | Receiving Waters | 0.01 | 0.0005 | 0.025 | 5e-05 | 0.0005 | 0.08 | 0.011 |  |  | 0.4 | 1610 | 0.0005 | 1.97 | 0.048 |  |  | 1480 | 0.0005 |  | 0.047 | 0-2 cumecs
GPA4 | 2015-09-02 |  | No Sample Type | EB1528021002 | ALS | Receiving Waters | 0.02 | 0.0005 | 0.025 | 5e-05 | 0.0005 | 0.01 | 0.007 |  |  | 0.3 | 1500 | 0.0005 | 0.551 | 0.018 |  |  | 1460 | 0.0005 |  | 0.025 | 0-2 cumecs
GPA5 | 2015-09-02 |  | No Sample Type | EB1528021003 | ALS | Receiving Waters | 0.005 | 0.0005 | 0.025 | 5e-05 | 0.0005 | 0.0005 | 0.012 |  |  | 0.3 | 1810 | 0.0005 | 0.023 | 0.003 |  |  | 1600 | 0.0005 |  | 0.013 | 0-2 cumecs
GPA6 | 2015-09-02 |  | No Sample Type | EB1528021004 | ALS | Receiving Waters | 0.02 | 0.001 | 0.025 | 5e-05 | 0.0005 | 0.001 | 0.008 |  |  | 0.2 | 453 | 0.0005 | 0.016 | 0.002 |  |  | 369 | 0.001 |  | 0.0025 | 0-2 cumecs
GPU1 | 2015-09-02 |  | No Sample Type | EB1528021006 | ALS | Receiving Waters | 0.02 | 0.0005 | 0.025 | 5e-05 | 0.0005 | 0.0005 | 0.003 |  |  | 0.1 | 89 | 0.0005 | 0.004 | 0.0005 |  |  | 2 | 0.0005 |  | 0.02 | 0-2 cumecs
GPU2 | 2015-09-02 |  | No Sample Type | EB1528021007 | ALS | Receiving Waters | 0.02 | 0.0005 | 0.025 | 5e-05 | 0.0005 | 0.0005 | 0.005 |  |  | 0.1 | 75 | 0.0005 | 0.012 | 0.0005 |  |  | 2 | 0.0005 |  | 0.02 | 0-2 cumecs
GS2 | 2015-09-02 |  | No Sample Type | EB1528021005 | ALS | Receiving Waters | 0.005 | 0.0005 | 0.025 | 5e-05 | 0.0005 | 0.0005 | 0.008 |  |  | 0.2 | 252 | 0.0005 | 0.003 | 0.0005 |  |  | 196 | 0.0005 |  | 0.0025 | 0-2 cumecs
GPA2 | 2015-08-05 |  | No Sample Type | EB1525215006 | ALS | Receiving Waters | 0.005 | 0.0005 | 0.06 | 5e-05 | 0.0005 | 0.105 | 0.012 |  |  | 0.3 | 1420 | 0.0005 | 1.81 | 0.054 |  |  | 1260 | 0.0005 |  | 0.057 | 0-2 cumecs
GPA5 | 2015-08-05 |  | No Sample Type | EB1525215001 | ALS | Receiving Waters | 0.005 | 0.0005 | 0.07 | 5e-05 | 0.0005 | 0.0005 | 0.01 |  |  | 0.3 | 1340 | 0.0005 | 0.028 | 0.002 |  |  | 1130 | 0.0005 |  | 0.012 | 0-2 cumecs
GPA6 | 2015-08-05 |  | No Sample Type | EB1525215002 | ALS | Receiving Waters | 0.005 | 0.0005 | 0.025 | 5e-05 | 0.0005 | 0.001 | 0.006 |  |  | 0.2 | 318 | 0.0005 | 0.074 | 0.001 |  |  | 246 | 0.0005 |  | 0.0025 | 0-2 cumecs
GPD1 | 2015-08-05 |  | No Sample Type | EB1525215003 | ALS | Receiving Waters | 0.005 | 0.0005 | 0.025 | 5e-05 | 0.0005 | 0.0005 | 0.006 |  |  | 0.2 | 170 | 0.0005 | 0.001 | 0.0005 |  |  | 101 | 0.0005 |  | 0.006 | 0-2 cumecs
GPD2 | 2015-08-05 |  | No Sample Type | EB1525215004 | ALS | Receiving Waters | 0.005 | 0.0005 | 0.025 | 5e-05 | 0.0005 | 0.0005 | 0.006 |  |  | 0.2 | 166 | 0.0005 | 0.002 | 0.0005 |  |  | 113 | 0.0005 |  | 0.0025 | 0-2 cumecs
GS2 | 2015-08-05 |  | No Sample Type | EB1525215005 | ALS | Receiving Waters | 0.005 | 0.0005 | 0.025 | 5e-05 | 0.0005 | 0.0005 | 0.007 |  |  | 0.2 | 244 | 0.0005 | 0.002 | 0.0005 |  |  | 192 | 0.0005 |  | 0.0025 | 0-2 cumecs
GPA4 | 2015-07-06 |  | No Sample Type | EB1525215007 | ALS | Receiving Waters | 0.005 | 0.0005 | 0.025 | 5e-05 | 0.0005 | 0.001 | 0.006 |  |  | 0.4 | 1160 | 0.0005 | 0.056 | 0.012 |  |  | 1320 | 0.0005 |  | 0.031 | 0-2 cumecs
GPU1 | 2015-07-06 |  | No Sample Type | EB1525215008 | ALS | Receiving Waters | 0.005 | 0.0005 | 0.025 | 5e-05 | 0.0005 | 0.0005 | 0.002 |  |  | 0.1 | 87 | 0.0005 | 0.006 | 0.0005 |  |  | 3 | 0.0005 |  | 0.018 | 0-2 cumecs
GPU2 | 2015-07-06 |  | No Sample Type | EB1525215009 | ALS | Receiving Waters | 0.01 | 0.0005 | 0.025 | 5e-05 | 0.0005 | 0.0005 | 0.003 |  |  | 0.1 | 65 | 0.0005 | 0.004 | 0.0005 |  |  | 1 | 0.0005 |  | 0.028 | 0-2 cumecs
GPA6 | 2015-07-04 |  | No Sample Type | EB1522361006 | ALS | Receiving Waters | 0.005 | 0.0005 | 0.05 | 5e-05 | 0.0005 | 0.0005 | 0.006 |  |  | 0.2 | 242 | 0.0005 | 0.001 | 0.0005 |  |  | 161 | 0.0005 |  | 0.0025 | 0-2 cumecs
GPD1 | 2015-07-04 |  | No Sample Type | EB1522361008 | ALS | Receiving Waters | 0.005 | 0.0005 | 0.025 | 5e-05 | 0.0005 | 0.0005 | 0.005 |  |  | 0.2 | 151 | 0.0005 | 0.0005 | 0.0005 |  |  | 97 | 0.0005 |  | 0.01 | 0-2 cumecs
GPD2 | 2015-07-04 |  | No Sample Type | EB1522361009 | ALS | Receiving Waters | 0.005 | 0.0005 | 0.025 | 5e-05 | 0.0005 | 0.0005 | 0.006 |  |  | 0.2 | 151 | 0.0005 | 0.001 | 0.0005 |  |  | 100 | 0.0005 |  | 0.0025 | 0-2 cumecs
GS2 | 2015-07-04 |  | No Sample Type | EB1522361007 | ALS | Receiving Waters | 0.005 | 0.0005 | 0.025 | 5e-05 | 0.0005 | 0.0005 | 0.005 |  |  | 0.3 | 200 | 0.0005 | 0.004 | 0.0005 |  |  | 174 | 0.0005 |  | 0.006 | 0-2 cumecs
GPA2 | 2015-07-03 |  | No Sample Type | EB1522361001 | ALS | Receiving Waters | 0.005 | 0.0005 | 0.05 | 5e-05 | 0.0005 | 0.04 | 0.008 |  |  | 0.4 | 1010 | 0.0005 | 0.866 | 0.034 |  |  | 978 | 0.0005 |  | 0.05 | 0-2 cumecs
GPA4 | 2015-07-03 |  | No Sample Type | EB1522361004 | ALS | Receiving Waters | 0.005 | 0.0005 | 0.025 | 5e-05 | 0.0005 | 0.0005 | 0.005 |  |  | 0.3 | 883 | 0.002 | 0.003 | 0.01 |  |  | 819 | 0.0005 |  | 0.034 | 0-2 cumecs
GPA5 | 2015-07-03 |  | No Sample Type | EB1522361005 | ALS | Receiving Waters | 0.005 | 0.0005 | 0.025 | 5e-05 | 0.0005 | 0.0005 | 0.008 |  |  | 0.3 | 838 | 0.0005 | 0.01 | 0.003 |  |  | 776 | 0.0005 |  | 0.012 | 0-2 cumecs
GPU1 | 2015-07-03 |  | No Sample Type | EB1522361003 | ALS | Receiving Waters | 0.005 | 0.0005 | 0.025 | 5e-05 | 0.0005 | 0.0005 | 0.002 |  |  | 0.2 | 78 | 0.0005 | 0.076 | 0.0005 |  |  | 1 | 0.0005 |  | 0.033 | 0-2 cumecs
GPU2 | 2015-07-03 |  | No Sample Type | EB1522361002 | ALS | Receiving Waters | 0.005 | 0.0005 | 0.025 | 5e-05 | 0.0005 | 0.0005 | 0.002 |  |  | 0.2 | 57 | 0.0005 | 0.003 | 0.0005 |  |  | 0.5 | 0.0005 |  | 0.036 | 0-2 cumecs
GPD1 | 2015-06-10 |  | No Sample Type | EB1520536001 | ALS | Receiving Waters | 0.005 | 0.0005 | 0.06 | 5e-05 | 0.0005 | 0.0005 | 0.004 |  |  | 0.1 | 149 | 0.0005 | 0.006 | 0.0005 |  |  | 88 | 0.0005 |  | 0.015 | 0-2 cumecs
GPD2 | 2015-06-07 |  | No Sample Type | EB1520535012 | ALS | Receiving Waters | 0.01 | 0.0005 | 0.025 | 5e-05 | 0.0005 | 0.0005 | 0.006 |  |  | 0.1 | 153 | 0.0005 | 0.002 | 0.0005 |  |  | 90 | 0.0005 |  | 0.0025 | 0-2 cumecs
GPD3 | 2015-06-07 |  | No Sample Type | EB1520535011 | ALS | Receiving Waters | 0.01 | 0.0005 | 0.025 | 5e-05 | 0.0005 | 0.0005 | 0.009 |  |  | 0.1 | 128 | 0.0005 | 0.002 | 0.0005 |  |  | 58 | 0.0005 |  | 0.009 | 0-2 cumecs
GPD5 | 2015-06-07 |  | No Sample Type | EB1520535010 | ALS | Receiving Waters | 0.005 | 0.0005 | 0.025 | 5e-05 | 0.0005 | 0.0005 | 0.003 |  |  | 0.1 | 117 | 0.0005 | 0.001 | 0.0005 |  |  | 32 | 0.0005 |  | 0.014 | 0-2 cumecs
GPA6 | 2015-06-06 |  | No Sample Type | EB1520535009 | ALS | Receiving Waters | 0.005 | 0.0005 | 0.025 | 5e-05 | 0.0005 | 0.0005 | 0.005 |  |  | 0.2 | 236 | 0.0005 | 0.003 | 0.0005 |  |  | 124 | 0.0005 |  | 0.007 | 0-2 cumecs
GS2 | 2015-06-06 |  | No Sample Type | EB1520535008 | ALS | Receiving Waters | 0.005 | 0.0005 | 0.025 | 5e-05 | 0.0005 | 0.0005 | 0.004 |  |  | 0.2 | 206 | 0.0005 | 0.003 | 0.0005 |  |  | 164 | 0.0005 |  | 0.018 | 0-2 cumecs
GS4 | 2015-06-06 |  | No Sample Type | EB1520535007 | ALS | Receiving Waters | 0.005 | 0.0005 | 0.025 | 5e-05 | 0.0005 | 0.0005 | 0.011 |  |  | 0.2 | 288 | 0.0005 | 0.05 | 0.002 |  |  | 246 | 0.0005 |  | 0.03 | 0-2 cumecs
GPU1 | 2015-06-05 |  | No Sample Type | EB1520535005 | ALS | Receiving Waters | 0.02 | 0.0005 | 0.08 | 5e-05 | 0.0005 | 0.0005 | 0.004 |  |  | 0.1 | 78 | 0.0005 | 0.046 | 0.0005 |  |  | 2 | 0.0005 |  | 0.03 | 0-2 cumecs
GPU2 | 2015-06-05 |  | No Sample Type | EB1520535004 | ALS | Receiving Waters | 0.005 | 0.0005 | 0.025 | 5e-05 | 0.0005 | 0.0005 | 0.002 |  |  | 0.1 | 80 | 0.0005 | 0.061 | 0.0005 |  |  | 0.5 | 0.0005 |  | 0.04 | 0-2 cumecs
GS6 | 2015-06-05 |  | No Sample Type | EB1520535006 | ALS | Receiving Waters | 0.005 | 0.0005 | 0.025 | 5e-05 | 0.0005 | 0.0005 | 0.002 |  |  | 0.2 | 89 | 0.0005 | 0.004 | 0.0005 |  |  | 0.5 | 0.0005 |  | 0.017 | 0-2 cumecs
GPA2 | 2015-06-04 |  | No Sample Type | EB1520535001 | ALS | Receiving Waters | 0.005 | 0.0005 | 0.16 | 5e-05 | 0.0005 | 0.069 | 0.009 |  |  | 0.4 | 842 | 0.0005 | 1.83 | 0.04 |  |  | 713 | 0.0005 |  | 0.049 | 0-2 cumecs
GPA4 | 2015-06-04 |  | No Sample Type | EB1520535003 | ALS | Receiving Waters | 0.005 | 0.0005 | 0.08 | 5e-05 | 0.0005 | 0.0005 | 0.008 |  |  | 0.4 | 793 | 0.0005 | 0.035 | 0.004 |  |  | 623 | 0.0005 |  | 0.011 | 0-2 cumecs
GPA5 | 2015-06-04 |  | No Sample Type | EB1520535002 | ALS | Receiving Waters | 0.005 | 0.0005 | 0.07 | 5e-05 | 0.0005 | 0.0005 | 0.008 |  |  | 0.2 | 664 | 0.0005 | 0.009 | 0.003 |  |  | 541 | 0.0005 |  | 0.088 | 0-2 cumecs
GPA6 | 2015-05-26 |  | No Sample Type | EB1519752006 | ALS | Receiving Waters | 0.01 | 0.0005 | 0.025 | 5e-05 | 0.0005 | 0.0005 | 0.004 |  |  | 0.2 | 235 | 0.0005 | 0.006 | 0.001 |  |  | 158 | 0.0005 |  | 0.0025 | 0-2 cumecs
GPD1 | 2015-05-26 |  | No Sample Type | EB1519752008 | ALS | Receiving Waters | 0.005 | 0.0005 | 0.025 | 5e-05 | 0.0005 | 0.0005 | 0.007 |  |  | 0.1 | 161 | 0.002 | 0.001 | 0.0005 |  |  | 112 | 0.0005 |  | 0.022 | 0-2 cumecs
GPD2 | 2015-05-26 |  | No Sample Type | EB1519752009 | ALS | Receiving Waters | 0.01 | 0.0005 | 0.025 | 5e-05 | 0.0005 | 0.0005 | 0.006 |  |  | 0.1 | 162 | 0.0005 | 0.001 | 0.0005 |  |  | 110 | 0.0005 |  | 0.02 | 0-2 cumecs
GS2 | 2015-05-26 |  | No Sample Type | EB1519752007 | ALS | Receiving Waters | 0.005 | 0.0005 | 0.025 | 5e-05 | 0.0005 | 0.0005 | 0.009 |  |  | 0.2 | 209 | 0.0005 | 0.004 | 0.0005 |  |  | 197 | 0.0005 |  | 0.036 | 0-2 cumecs
GPA2 | 2015-05-25 |  | No Sample Type | EB1519752003 | ALS | Receiving Waters | 0.005 | 0.0005 | 0.025 | 5e-05 | 0.0005 | 0.057 | 0.008 |  |  | 0.3 | 781 | 0.004 | 1.79 | 0.035 |  |  | 742 | 0.0005 |  | 0.046 | 0-2 cumecs
GPA4 | 2015-05-25 |  | No Sample Type | EB1519752004 | ALS | Receiving Waters | 0.005 | 0.0005 | 0.025 | 5e-05 | 0.0005 | 0.0005 | 0.007 |  |  | 0.1 | 584 | 0.0005 | 0.012 | 0.004 |  |  | 566 | 0.0005 |  | 0.011 | 0-2 cumecs
GPA5 | 2015-05-25 |  | No Sample Type | EB1519752005 | ALS | Receiving Waters | 0.005 | 0.0005 | 0.06 | 5e-05 | 0.0005 | 0.0005 | 0.009 |  |  | 0.2 | 560 | 0.0005 | 0.022 | 0.004 |  |  | 542 | 0.0005 |  | 0.011 | 0-2 cumecs
GPU1 | 2015-05-25 |  | No Sample Type | EB1519752001 | ALS | Receiving Waters | 0.01 | 0.0005 | 0.06 | 5e-05 | 0.0005 | 0.0005 | 0.002 |  |  | 0.2 | 78 | 0.0005 | 0.026 | 0.0005 |  |  | 0.5 | 0.0005 |  | 0.017 | 0-2 cumecs
GPU2 | 2015-05-25 |  | No Sample Type | EB1519752002 | ALS | Receiving Waters | 0.01 | 0.0005 | 0.025 | 5e-05 | 0.0005 | 0.0005 | 0.003 |  |  | 0.05 | 60 | 0.001 | 0.007 | 0.0005 |  |  | 0.5 | 0.0005 |  | 0.021 | 0-2 cumecs
GPA2 | 2015-04-07 |  | No Sample Type | EB1516379003 | ALS | Receiving Waters | 0.005 | 0.0005 | 0.025 | 5e-05 | 0.0005 | 0.012 | 0.004 |  |  | 0.1 | 260 | 0.0005 | 1.08 | 0.012 |  |  | 211 | 0.0005 |  | 0.033 | 0-2 cumecs
GPA4 | 2015-04-07 |  | No Sample Type | EB1516379004 | ALS | Receiving Waters | 0.005 | 0.0005 | 0.025 | 5e-05 | 0.0005 | 0.0005 | 0.005 |  |  | 0.1 | 197 | 0.0005 | 0.005 | 0.002 |  |  | 149 | 0.0005 |  | 0.007 | 0-2 cumecs
GPA5 | 2015-04-07 |  | No Sample Type | EB1516379005 | ALS | Receiving Waters | 0.01 | 0.0005 | 0.025 | 5e-05 | 0.0005 | 0.0005 | 0.006 |  |  | 0.1 | 193 | 0.0005 | 0.005 | 0.002 |  |  | 136 | 0.0005 |  | 0.0025 | 0-2 cumecs
GPA6 | 2015-04-07 |  | No Sample Type | EB1516379006 | ALS | Receiving Waters | 0.005 | 0.0005 | 0.025 | 5e-05 | 0.0005 | 0.0005 | 0.003 |  |  | 0.1 | 118 | 0.0005 | 0.02 | 0.0005 |  |  | 61 | 0.0005 |  | 0.0025 | 0-2 cumecs
GPU1 | 2015-04-07 |  | No Sample Type | EB1516379001 | ALS | Receiving Waters | 0.01 | 0.0005 | 0.025 | 5e-05 | 0.0005 | 0.0005 | 0.002 |  |  | 0.05 | 60 | 0.0005 | 0.019 | 0.001 |  |  | 2 | 0.0005 |  | 0.027 | 0-2 cumecs
GPU2 | 2015-04-07 |  | No Sample Type | EB1516379002 | ALS | Receiving Waters | 0.01 | 0.0005 | 0.025 | 5e-05 | 0.0005 | 0.0005 | 0.002 |  |  | 0.05 | 50 | 0.0005 | 0.093 | 0.0005 |  |  | 2 | 0.0005 |  | 0.03 | 0-2 cumecs
GS2 | 2015-04-07 |  | No Sample Type | EB1516379007 | ALS | Receiving Waters | 0.005 | 0.001 | 0.025 | 5e-05 | 0.0005 | 0.0005 | 0.006 |  |  | 0.2 | 145 | 0.0005 | 0.022 | 0.001 |  |  | 119 | 0.0005 |  | 0.0025 | 0-2 cumecs
GPA2 | 2015-03-23 |  | No Sample Type | EB1515399008 | ALS | Receiving Waters | 0.03 | 0.0005 | 0.025 | 5e-05 | 0.0005 | 0.001 | 0.031 |  |  | 0.05 | 137 | 0.003 | 0.285 | 0.017 |  |  | 92 | 0.0005 |  | 0.039 | 0-2 cumecs
GPA2 | 2015-03-19 |  | No Sample Type | EB1515399005 | ALS | Receiving Waters | 0.01 | 0.0005 | 0.05 | 5e-05 | 0.0005 | 0.004 | 0.005 |  |  | 0.05 | 129 | 0.0005 | 0.463 | 0.007 |  |  | 78 | 0.0005 |  | 0.042 | 0-2 cumecs
GPA5 | 2015-03-19 |  | No Sample Type | EB1515399006 | ALS | Receiving Waters | 0.01 | 0.0005 | 0.06 | 5e-05 | 0.0005 | 0.0005 | 0.004 |  |  | 0.05 | 102 | 0.0005 | 0.012 | 0.001 |  |  | 56 | 0.0005 |  | 0.0025 | 0-2 cumecs
GPD1 | 2015-03-19 |  | No Sample Type | EB1515399004 | ALS | Receiving Waters | 0.02 | 0.0005 | 0.025 | 5e-05 | 0.0005 | 0.0005 | 0.005 |  |  | 0.05 | 81 | 0.008 | 0.01 | 0.0005 |  |  | 34 | 0.0005 |  | 0.023 | 0-2 cumecs
GPU1 | 2015-03-19 |  | No Sample Type | EB1515399007 | ALS | Receiving Waters | 0.01 | 0.0005 | 0.05 | 5e-05 | 0.0005 | 0.0005 | 0.002 |  |  | 0.05 | 50 | 0.0005 | 0.016 | 0.0005 |  |  | 2 | 0.0005 |  | 0.014 | 0-2 cumecs
GS2 | 2015-03-19 |  | No Sample Type | EB1515399003 | ALS | Receiving Waters | 0.005 | 0.002 | 0.025 | 5e-05 | 0.0005 | 0.0005 | 0.007 |  |  | 0.1 | 164 | 0.0005 | 0.004 | 0.0005 |  |  | 88 | 0.0005 |  | 0.006 | 0-2 cumecs
MGA1 | 2015-03-19 |  | No Sample Type | EB1515399002 | ALS | Receiving Waters | 0.005 | 0.002 | 0.05 | 0.0002 | 0.0005 | 0.173 | 4.77 |  |  | 0.1 | 207 | 0.0005 | 1.03 | 0.063 |  |  | 214 | 0.0005 |  | 0.146 | 0-2 cumecs
MGU1 | 2015-03-19 |  | No Sample Type | EB1515399001 | ALS | Receiving Waters | 0.05 | 0.002 | 0.025 | 5e-05 | 0.0005 | 0.0005 | 0.01 |  |  | 0.05 | 9 | 0.003 | 0.005 | 0.0005 |  |  | 4 | 0.0005 |  | 0.006 | 0-2 cumecs
GPA2 | 2015-03-15 |  | No Sample Type | EB1515041005 | ALS | Receiving Waters | 0.02 | 0.0005 | 0.06 | 5e-05 | 0.0005 | 0.005 | 0.01 |  | 259 | 0.05 | 109 | 0.0005 | 0.541 | 0.009 | 7.48 |  | 58 | 0.0005 |  | 0.041 | 0-2 cumecs
GPA5 | 2015-03-15 |  | No Sample Type | EB1515041006 | ALS | Receiving Waters | 0.02 | 0.0005 | 0.06 | 5e-05 | 0.0005 | 0.0005 | 0.007 |  | 216 | 0.05 | 85 | 0.0005 | 0.024 | 0.003 | 7.72 |  | 41 | 0.0005 |  | 0.019 | 0-2 cumecs
GPD1 | 2015-03-15 |  | No Sample Type | EB1515041008 | ALS | Receiving Waters | 0.02 | 0.0005 | 0.06 | 5e-05 | 0.0005 | 0.0005 | 0.007 |  | 182 | 0.05 | 72 | 0.0005 | 0.01 | 0.001 | 7.8 |  | 27 | 0.0005 |  | 0.014 | 0-2 cumecs
GPU1 | 2015-03-15 |  | No Sample Type | EB1515041004 | ALS | Receiving Waters | 0.03 | 0.0005 | 0.06 | 5e-05 | 0.0005 | 0.0005 | 0.003 |  | 134 | 0.05 | 53 | 0.0005 | 0.073 | 0.0005 | 7.47 |  | 2 | 0.0005 |  | 0.033 | 0-2 cumecs
GS2 | 2015-03-15 |  | No Sample Type | EB1515041007 | ALS | Receiving Waters | 0.01 | 0.002 | 0.025 | 5e-05 | 0.0005 | 0.0005 | 0.006 |  | 352 | 0.1 | 153 | 0.0005 | 0.008 | 0.0005 | 8.46 |  | 84 | 0.0005 |  | 0.0025 | 0-2 cumecs
MGA1 | 2015-03-15 |  | No Sample Type | EB1515041010 | ALS | Receiving Waters | 0.02 | 0.001 | 0.08 | 0.0002 | 0.0005 | 0.166 | 5.31 |  | 458 | 0.1 | 191 | 0.0005 | 0.777 | 0.07 | 5.53 |  | 208 | 0.0005 |  | 0.143 | 0-2 cumecs
MGU1 | 2015-03-15 |  | No Sample Type | EB1515041009 | ALS | Receiving Waters | 0.15 | 0.002 | 0.06 | 5e-05 | 0.0005 | 0.0005 | 0.012 |  | 43 | 0.05 | 9 | 0.0005 | 0.018 | 0.001 | 7.28 |  | 4 | 0.0005 |  | 0.005 | 0-2 cumecs
GPD1 | 2015-03-11 |  | No Sample Type | EB1515041003 | ALS | Receiving Waters | 0.06 | 0.0005 | 0.025 | 5e-05 | 0.0005 | 0.0005 | 0.008 |  | 192 | 0.05 | 81 | 0.0005 | 0.021 | 0.001 | 7.62 |  | 30 | 0.0005 |  | 0.025 | 0-2 cumecs
GS2 | 2015-03-11 |  | No Sample Type | EB1515041002 | ALS | Receiving Waters | 0.01 | 0.002 | 0.06 | 5e-05 | 0.0005 | 0.0005 | 0.009 |  | 362 | 0.2 | 160 | 0.003 | 0.015 | 0.001 | 7.92 |  | 88 | 0.0005 |  | 0.008 | 0-2 cumecs
MGU1 | 2015-03-11 |  | No Sample Type | EB1515041001 | ALS | Receiving Waters | 0.04 | 0.001 | 0.08 | 0.0002 | 0.0005 | 0.156 | 5.59 |  | 450 | 0.1 | 192 | 0.002 | 0.653 | 0.07 | 5.72 |  | 196 | 0.0005 |  | 0.142 | 0-2 cumecs
GPA2 | 2015-03-10 |  | No Sample Type | EB1514660003 | ALS | Receiving Waters | 0.07 | 0.0005 | 0.025 | 5e-05 | 0.0005 | 0.008 | 0.011 |  | 192 | 0.4 | 74 | 0.006 | 0.452 | 0.006 | 7.54 |  | 34 | 0.0005 |  | 0.046 | 0-2 cumecs
GPA4 | 2015-03-10 |  | No Sample Type | EB1514660004 | ALS | Receiving Waters | 0.26 | 0.0005 | 0.025 | 5e-05 | 0.0005 | 0.002 | 0.006 |  | 166 | 0.3 | 63 | 0.0005 | 0.284 | 0.003 | 7.84 |  | 26 | 0.0005 |  | 0.0025 | 0-2 cumecs
GPA5 | 2015-03-10 |  | No Sample Type | EB1514660005 | ALS | Receiving Waters | 0.07 | 0.0005 | 0.025 | 5e-05 | 0.0005 | 0.0005 | 0.003 |  | 166 | 0.3 | 64 | 0.0005 | 0.004 | 0.002 | 7.83 |  | 27 | 0.0005 |  | 0.0025 | 0-2 cumecs
GPA5 | 2015-03-10 |  | No Sample Type | EB1515041011 | ALS | Receiving Waters | 0.06 | 0.0005 | 0.025 | 5e-05 | 0.0005 | 0.001 | 0.022 |  |  |  |  | 0.0005 | 0.079 | 0.003 |  |  |  | 0.0005 |  | 0.008 | 0-2 cumecs
GPA6 | 2015-03-10 |  | No Sample Type | EB1514660006 | ALS | Receiving Waters | 0.08 | 0.0005 | 0.11 | 5e-05 | 0.0005 | 0.0005 | 0.007 |  | 158 | 0.4 | 59 | 0.0005 | 0.058 | 0.002 | 7.81 |  | 25 | 0.0005 |  | 0.011 | 0-2 cumecs
GPD1 | 2015-03-10 |  | No Sample Type | EB1514660008 | ALS | Receiving Waters | 0.2 | 0.002 | 0.1 | 0.0003 | 0.0005 | 0.005 | 0.095 |  | 191 | 0.4 | 74 | 0.052 | 0.06 | 0.004 | 7.74 |  | 30 | 0.0005 |  | 0.122 | 0-2 cumecs
GPD2 | 2015-03-10 |  | No Sample Type | EB1514660009 | ALS | Receiving Waters | 0.11 | 0.0005 | 0.06 | 5e-05 | 0.0005 | 0.0005 | 0.006 |  | 151 | 0.4 | 55 | 0.0005 | 0.013 | 0.001 | 7.88 |  | 18 | 0.0005 |  | 0.011 | 0-2 cumecs
GPU1 | 2015-03-10 |  | No Sample Type | EB1514660001 | ALS | Receiving Waters | 0.06 | 0.0005 | 0.025 | 5e-05 | 0.0005 | 0.0005 | 0.003 |  | 130 | 0.4 | 46 | 0.0005 | 0.025 | 0.0005 | 7.8 |  | 2 | 0.0005 |  | 0.021 | 0-2 cumecs
GPU2 | 2015-03-10 |  | No Sample Type | EB1514660002 | ALS | Receiving Waters | 0.06 | 0.0005 | 0.07 | 5e-05 | 0.0005 | 0.0005 | 0.004 |  | 135 | 0.4 | 50 | 0.0005 | 0.042 | 0.001 | 7.62 |  | 2 | 0.0005 |  | 0.028 | 0-2 cumecs
GS2 | 2015-03-10 |  | No Sample Type | EB1514660007 | ALS | Receiving Waters | 0.005 | 0.002 | 0.13 | 5e-05 | 0.0005 | 0.0005 | 0.006 |  | 371 | 0.5 | 161 | 0.0005 | 0.015 | 0.001 | 8 |  | 93 | 0.0005 |  | 0.007 | 0-2 cumecs
MGA1 | 2015-03-10 |  | No Sample Type | EB1514660011 | ALS | Receiving Waters | 0.03 | 0.001 | 0.11 | 0.0002 | 0.0005 | 0.158 | 6.34 |  | 452 | 0.5 | 210 | 0.006 | 0.629 | 0.068 | 5.57 |  | 207 | 0.0005 |  | 0.151 | 0-2 cumecs
MGU1 | 2015-03-10 |  | No Sample Type | EB1514660010 | ALS | Receiving Waters | 0.02 | 0.002 | 0.05 | 5e-05 | 0.0005 | 0.0005 | 0.014 |  | 326 | 0.4 | 160 | 0.004 | 0.009 | 0.002 | 7.49 |  | 133 | 0.0005 |  | 0.014 | 0-2 cumecs
GS2 | 2015-03-04 |  | No Sample Type | EB1514278001 | ALS | Receiving Waters | 0.005 | 0.001 | 0.06 | 5e-05 | 0.0005 | 0.0005 | 0.005 |  | 334 | 0.1 | 142 | 0.0005 | 0.005 | 0.001 | 7.79 |  | 74 | 0.0005 |  | 0.027 | 0-2 cumecs
MGA1 | 2015-03-04 |  | No Sample Type | EB1514278006 | ALS | Receiving Waters | 0.16 | 0.001 | 0.08 | 0.0002 | 0.0005 | 0.143 | 5.89 |  | 416 | 0.05 | 166 | 0.007 | 0.564 | 0.06 | 5.34 |  | 171 | 0.0005 |  | 0.137 | 0-2 cumecs
MGU1 | 2015-03-04 |  | No Sample Type | EB1514278003 | ALS | Receiving Waters | 0.01 | 0.001 | 0.025 | 5e-05 | 0.0005 | 0.0005 | 0.005 |  | 277 | 0.05 | 120 | 0.0005 | 0.027 | 0.002 | 7.44 |  | 91 | 0.0005 |  | 0.034 | 0-2 cumecs
GS2 | 2015-03-02 |  | No Sample Type | EB1514204012 | ALS | Receiving Waters | 0.005 | 0.002 | 0.025 | 5e-05 | 0.0005 | 0.0005 | 0.004 |  | 376 | 0.05 | 159 | 0.0005 | 0.002 | 0.001 | 7.7 |  | 93 | 0.0005 |  | 0.022 | 0-2 cumecs
MGA1 | 2015-03-02 |  | No Sample Type | EB1514204010 | ALS | Receiving Waters | 0.2 | 0.001 | 0.07 | 0.0002 | 0.0005 | 0.126 | 6.08 |  | 393 | 0.05 | 171 | 0.003 | 0.546 | 0.061 | 5.27 |  | 177 | 0.0005 |  | 0.129 | 0-2 cumecs
MGU1 | 2015-03-02 |  | No Sample Type | EB1514204011 | ALS | Receiving Waters | 0.005 | 0.001 | 0.025 | 5e-05 | 0.0005 | 0.001 | 0.005 |  | 259 | 0.05 | 115 | 0.0005 | 0.044 | 0.002 | 7.09 |  | 92 | 0.0005 |  | 0.031 | 0-2 cumecs
GPA2 | 2015-02-28 |  | No Sample Type | EB1514208003 | ALS | Receiving Waters | 0.005 | 0.0005 | 0.025 | 5e-05 | 0.0005 | 0.003 | 0.002 |  | 226 | 0.05 | 92 | 0.0005 | 0.435 | 0.004 | 7.61 |  | 39 | 0.0005 |  | 0.022 | 0-2 cumecs
GPA4 | 2015-02-28 |  | No Sample Type | EB1514208004 | ALS | Receiving Waters | 0.005 | 0.0005 | 0.025 | 5e-05 | 0.0005 | 0.0005 | 0.005 |  | 278 | 0.1 | 116 | 0.0005 | 0.048 | 0.003 | 7.68 |  | 58 | 0.0005 |  | 0.014 | 0-2 cumecs
GPA5 | 2015-02-28 |  | No Sample Type | EB1514208005 | ALS | Receiving Waters | 0.005 | 0.0005 | 0.025 | 5e-05 | 0.0005 | 0.0005 | 0.003 |  | 291 | 0.05 | 120 | 0.0005 | 0.041 | 0.003 | 7.76 |  | 64 | 0.0005 |  | 0.009 | 0-2 cumecs
GPA6 | 2015-02-28 |  | No Sample Type | EB1514208006 | ALS | Receiving Waters | 0.005 | 0.0005 | 0.025 | 5e-05 | 0.0005 | 0.0005 | 0.004 |  | 436 | 0.05 | 188 | 0.0005 | 0.012 | 0.002 | 7.95 |  | 114 | 0.0005 |  | 0.0025 | 0-2 cumecs
GPD1 | 2015-02-28 |  | No Sample Type | EB1514208008 | ALS | Receiving Waters | 0.005 | 0.0005 | 0.025 | 5e-05 | 0.0005 | 0.0005 | 0.005 |  | 456 | 0.05 | 200 | 0.0005 | 0.005 | 0.002 | 7.89 |  | 118 | 0.0005 |  | 0.007 | 0-2 cumecs
GPD2 | 2015-02-28 |  | No Sample Type | EB1514208009 | ALS | Receiving Waters | 0.005 | 0.001 | 0.025 | 5e-05 | 0.0005 | 0.0005 | 0.004 |  | 340 | 0.05 | 146 | 0.0005 | 0.016 | 0.0005 | 8.02 |  | 70 | 0.0005 |  | 0.0025 | 0-2 cumecs
GPU1 | 2015-02-28 |  | No Sample Type | EB1514208001 | ALS | Receiving Waters | 0.005 | 0.0005 | 0.025 | 5e-05 | 0.0005 | 0.0005 | 0.002 |  | 188 | 0.05 | 75 | 0.0005 | 0.061 | 0.0005 | 7.6 |  | 4 | 0.0005 |  | 0.027 | 0-2 cumecs
GPU2 | 2015-02-28 |  | No Sample Type | EB1514208002 | ALS | Receiving Waters | 0.005 | 0.0005 | 0.025 | 5e-05 | 0.0005 | 0.0005 | 0.002 |  | 189 | 0.05 | 78 | 0.0005 | 0.037 | 0.0005 | 7.64 |  | 4 | 0.0005 |  | 0.016 | 0-2 cumecs
GS2 | 2015-02-28 |  | No Sample Type | EB1514208007 | ALS | Receiving Waters | 0.005 | 0.002 | 0.025 | 5e-05 | 0.0005 | 0.0005 | 0.004 |  | 317 | 0.05 | 136 | 0.0005 | 0.017 | 0.0005 | 7.92 |  | 79 | 0.0005 |  | 0.0025 | 0-2 cumecs
MGA1 | 2015-02-28 |  | No Sample Type | EB1514208010 | ALS | Receiving Waters | 0.17 | 0.0005 | 0.06 | 0.0002 | 0.0005 | 0.118 | 5.9 |  | 373 | 0.05 | 152 | 0.0005 | 0.491 | 0.056 | 5.29 |  | 152 | 0.0005 |  | 0.133 | 0-2 cumecs
MGU1 | 2015-02-28 |  | No Sample Type | EB1514208011 | ALS | Receiving Waters | 0.02 | 0.0005 | 0.025 | 5e-05 | 0.0005 | 0.002 | 0.006 |  | 260 | 0.05 | 107 | 0.0005 | 0.074 | 0.002 | 7.19 |  | 88 | 0.0005 |  | 0.016 | 0-2 cumecs
GPD1 | 2015-02-27 |  | No Sample Type | EB1514207003 | ALS | Receiving Waters | 0.005 | 0.001 | 0.025 | 5e-05 | 0.0005 | 0.0005 | 0.005 |  | 426 | 0.05 | 183 | 0.0005 | 0.006 | 0.001 | 7.91 |  | 101 | 0.0005 |  | 0.005 | 0-2 cumecs
GS2 | 2015-02-27 |  | No Sample Type | EB1514207002 | ALS | Receiving Waters | 0.005 | 0.002 | 0.025 | 5e-05 | 0.0005 | 0.0005 | 0.005 |  | 346 | 0.05 | 148 | 0.0005 | 0.013 | 0.0005 | 8.05 |  | 82 | 0.0005 |  | 0.0025 | 0-2 cumecs
MGA1 | 2015-02-27 |  | No Sample Type | EB1514208012 | ALS | Receiving Waters | 0.17 | 0.001 | 0.07 | 0.0002 | 0.0005 | 0.114 | 5.91 |  | 355 | 0.05 | 144 | 0.0005 | 0.472 | 0.056 | 5.15 |  | 148 | 0.0005 |  | 0.155 | 0-2 cumecs
MGU1 | 2015-02-27 |  | No Sample Type | EB1514207001 | ALS | Receiving Waters | 0.02 | 0.001 | 0.025 | 5e-05 | 0.0005 | 0.001 | 0.006 |  | 247 | 0.05 | 102 | 0.0005 | 0.06 | 0.006 | 7.38 |  | 87 | 0.0005 |  | 0.016 | 0-2 cumecs
GPD1 | 2015-02-26 |  | No Sample Type | EB1514204006 | ALS | Receiving Waters | 0.005 | 0.001 | 0.025 | 5e-05 | 0.0005 | 0.0005 | 0.004 |  | 430 | 0.05 | 189 | 0.0005 | 0.006 | 0.0005 | 7.77 |  | 104 | 0.0005 |  | 0.006 | 0-2 cumecs
GS2 | 2015-02-26 |  | No Sample Type | EB1514204005 | ALS | Receiving Waters | 0.005 | 0.002 | 0.025 | 5e-05 | 0.0005 | 0.0005 | 0.005 |  | 312 | 0.05 | 131 | 0.0005 | 0.019 | 0.0005 | 7.67 |  | 75 | 0.0005 |  | 0.0025 | 0-2 cumecs
MGA1 | 2015-02-26 |  | No Sample Type | EB1514204003 | ALS | Receiving Waters | 0.16 | 0.0005 | 0.06 | 0.0002 | 0.0005 | 0.105 | 5.25 |  | 353 | 0.05 | 147 | 0.0005 | 0.446 | 0.049 | 5.3 |  | 151 | 0.0005 |  | 0.112 | 0-2 cumecs
MGU1 | 2015-02-26 |  | No Sample Type | EB1514204004 | ALS | Receiving Waters | 0.72 | 0.002 | 0.025 | 5e-05 | 0.0005 | 0.002 | 0.044 |  | 38 | 0.05 | 9 | 0.0005 | 0.03 | 0.001 | 7.05 |  | 4 | 0.0005 |  | 0.0025 | 0-2 cumecs
GPD1 | 2015-02-25 |  | No Sample Type | EB1514204002 | ALS | Receiving Waters | 0.005 | 0.001 | 0.025 | 5e-05 | 0.0005 | 0.0005 | 0.003 |  | 329 | 0.05 | 139 | 0.0005 | 0.006 | 0.0005 | 7.88 |  | 63 | 0.0005 |  | 0.01 | 0-2 cumecs
GS2 | 2015-02-25 |  | No Sample Type | EB1514204001 | ALS | Receiving Waters | 0.005 | 0.002 | 0.025 | 5e-05 | 0.0005 | 0.0005 | 0.006 |  | 299 | 0.05 | 129 | 0.0005 | 0.012 | 0.0005 | 7.73 |  | 82 | 0.0005 |  | 0.009 | 0-2 cumecs
MGA1 | 2015-02-25 |  | No Sample Type | EB1514207011 | ALS | Receiving Waters | 0.18 | 0.0005 | 0.06 | 0.0001 | 0.0005 | 0.103 | 5.37 |  | 338 | 0.05 | 141 | 0.0005 | 0.422 | 0.05 | 5.3 |  | 143 | 0.0005 |  | 0.114 | 0-2 cumecs
MGU1 | 2015-02-25 |  | No Sample Type | EB1514207012 | ALS | Receiving Waters | 0.62 | 0.002 | 0.025 | 5e-05 | 0.0005 | 0.0005 | 0.01 |  | 39 | 0.05 | 9 | 0.0005 | 0.04 | 0.001 | 6.98 |  | 3 | 0.0005 |  | 0.0025 | 0-2 cumecs
GPA2 | 2015-02-24 |  | No Sample Type | EB1514207008 | ALS | Receiving Waters | 0.005 | 0.0005 | 0.025 | 5e-05 | 0.0005 | 0.002 | 0.003 |  | 493 | 0.05 | 222 | 0.0005 | 0.591 | 0.006 | 7.56 |  | 143 | 0.0005 |  | 0.028 | 0-2 cumecs
GPA5 | 2015-02-24 |  | No Sample Type | EB1514207010 | ALS | Receiving Waters | 0.005 | 0.0005 | 0.025 | 5e-05 | 0.0005 | 0.0005 | 0.005 |  | 460 | 0.05 | 201 | 0.0005 | 0.007 | 0.003 | 7.85 |  | 132 | 0.0005 |  | 0.007 | 0-2 cumecs
GPD1 | 2015-02-24 |  | No Sample Type | EB1514207007 | ALS | Receiving Waters | 0.005 | 0.001 | 0.025 | 5e-05 | 0.0005 | 0.0005 | 0.006 |  | 334 | 0.05 | 142 | 0.0005 | 0.018 | 0.0005 | 7.66 |  | 67 | 0.0005 |  | 0.024 | 0-2 cumecs
GPU1 | 2015-02-24 |  | No Sample Type | EB1514207009 | ALS | Receiving Waters | 0.005 | 0.0005 | 0.025 | 5e-05 | 0.0005 | 0.0005 | 0.002 |  | 197 | 0.05 | 83 | 0.0005 | 0.118 | 0.0005 | 7.65 |  | 4 | 0.0005 |  | 0.026 | 0-2 cumecs
GS2 | 2015-02-24 |  | No Sample Type | EB1514207006 | ALS | Receiving Waters | 0.03 | 0.002 | 0.025 | 5e-05 | 0.0005 | 0.0005 | 0.015 |  | 299 | 0.05 | 124 | 0.0005 | 0.11 | 0.001 | 7.6 |  | 75 | 0.0005 |  | 0.0025 | 0-2 cumecs
MGA1 | 2015-02-24 |  | No Sample Type | EB1514207004 | ALS | Receiving Waters | 0.1 | 0.0005 | 0.025 | 0.0001 | 0.0005 | 0.093 | 4.73 |  | 326 | 0.05 | 123 | 0.0005 | 0.386 | 0.044 | 5.47 |  | 135 | 0.0005 |  | 0.11 | 0-2 cumecs
MGU1 | 2015-02-24 |  | No Sample Type | EB1514207005 | ALS | Receiving Waters | 0.66 | 0.002 | 0.025 | 5e-05 | 0.0005 | 0.001 | 0.01 |  | 41 | 0.05 | 9 | 0.0005 | 0.05 | 0.001 | 6.83 |  | 3 | 0.0005 |  | 0.0025 | 0-2 cumecs
GPD1 | 2015-02-15 |  | No Sample Type | EB1512968004 | ALS | Receiving Waters | 0.005 | 0.0005 | 0.025 | 5e-05 | 0.0005 | 0.003 | 0.003 |  | 402 | 0.05 | 175 | 0.0005 | 0.5 | 0.006 | 7.73 |  | 95 | 0.0005 |  | 0.027 | 0-2 cumecs
GS2 | 2015-02-15 |  | No Sample Type | EB1512968003 | ALS | Receiving Waters | 0.005 | 0.001 | 0.025 | 5e-05 | 0.0005 | 0.0005 | 0.005 |  | 280 | 0.1 | 122 | 0.0005 | 0.038 | 0.0005 | 7.64 |  | 70 | 0.0005 |  | 0.011 | 0-2 cumecs
MGA1 | 2015-02-15 |  | No Sample Type | EB1512968002 | ALS | Receiving Waters | 0.005 | 0.0005 | 0.025 | 0.0001 | 0.0005 | 0.079 | 3.38 |  | 309 | 0.1 | 119 | 0.0005 | 0.312 | 0.04 | 6.13 |  | 133 | 0.0005 |  | 0.078 | 0-2 cumecs
MGU1 | 2015-02-15 |  | No Sample Type | EB1512968001 | ALS | Receiving Waters | 0.17 | 0.0005 | 0.025 | 5e-05 | 0.0005 | 0.001 | 0.005 |  | 48 | 0.05 | 12 | 0.0005 | 0.119 | 0.001 | 7.31 |  | 2 | 0.0005 |  | 0.031 | 0-2 cumecs
GPD1 | 2015-02-14 |  | No Sample Type | EB1512971012 | ALS | Receiving Waters | 0.005 | 0.0005 | 0.025 | 5e-05 | 0.0005 | 0.0005 | 0.004 |  | 328 | 0.05 | 148 | 0.0005 | 0.009 | 0.0005 | 7.93 |  | 68 | 0.0005 |  | 0.022 | 0-2 cumecs
GS2 | 2015-02-14 |  | No Sample Type | EB1512971011 | ALS | Receiving Waters | 0.005 | 0.001 | 0.025 | 5e-05 | 0.0005 | 0.0005 | 0.006 |  | 274 | 0.05 | 115 | 0.0005 | 0.016 | 0.0005 | 7.67 |  | 64 | 0.0005 |  | 0.01 | 0-2 cumecs
MGA1 | 2015-02-14 |  | No Sample Type | EB1512971010 | ALS | Receiving Waters | 0.005 | 0.0005 | 0.025 | 5e-05 | 0.0005 | 0.079 | 3.88 |  | 303 | 0.1 | 122 | 0.0005 | 0.31 | 0.027 | 6.1 |  | 132 | 0.0005 |  | 0.092 | 0-2 cumecs
MGU1 | 2015-02-14 |  | No Sample Type | EB1512971009 | ALS | Receiving Waters | 0.14 | 0.0005 | 0.025 | 5e-05 | 0.0005 | 0.001 | 0.005 |  | 48 | 0.05 | 12 | 0.0005 | 0.128 | 0.0005 | 7.22 |  | 2 | 0.0005 |  | 0.03 | 0-2 cumecs
GPD1 | 2015-02-13 |  | No Sample Type | EB1512971008 | ALS | Receiving Waters | 0.005 | 0.0005 | 0.025 | 5e-05 | 0.0005 | 0.0005 | 0.004 |  | 317 | 0.05 | 136 | 0.0005 | 0.011 | 0.0005 | 7.86 |  | 58 | 0.0005 |  | 0.026 | 0-2 cumecs
GS2 | 2015-02-13 |  | No Sample Type | EB1512971007 | ALS | Receiving Waters | 0.005 | 0.001 | 0.025 | 5e-05 | 0.0005 | 0.0005 | 0.007 |  | 271 | 0.1 | 115 | 0.0005 | 0.034 | 0.0005 | 7.62 |  | 70 | 0.0005 |  | 0.02 | 0-2 cumecs
MGA1 | 2015-02-13 |  | No Sample Type | EB1512971006 | ALS | Receiving Waters | 0.005 | 0.0005 | 0.025 | 5e-05 | 0.0005 | 0.08 | 3.88 |  | 307 | 0.2 | 126 | 0.0005 | 0.307 | 0.028 | 6.12 |  | 124 | 0.0005 |  | 0.089 | 0-2 cumecs
MGU1 | 2015-02-13 |  | No Sample Type | EB1512971005 | ALS | Receiving Waters | 0.11 | 0.0005 | 0.025 | 5e-05 | 0.0005 | 0.001 | 0.004 |  | 47 | 0.05 | 16 | 0.0005 | 0.128 | 0.0005 | 7.18 |  | 2 | 0.0005 |  | 0.035 | 0-2 cumecs
GPD1 | 2015-02-12 |  | No Sample Type | EB1512971004 | ALS | Receiving Waters | 0.005 | 0.0005 | 0.025 | 5e-05 | 0.0005 | 0.0005 | 0.004 |  | 313 | 0.1 | 136 | 0.0005 | 0.015 | 0.0005 | 7.78 |  | 65 | 0.0005 |  | 0.026 | 0-2 cumecs
GS2 | 2015-02-12 |  | No Sample Type | EB1512971003 | ALS | Receiving Waters | 0.005 | 0.002 | 0.025 | 5e-05 | 0.0005 | 0.0005 | 0.006 |  | 262 | 0.05 | 106 | 0.0005 | 0.039 | 0.0005 | 7.59 |  | 57 | 0.0005 |  | 0.016 | 0-2 cumecs
MGA1 | 2015-02-12 |  | No Sample Type | EB1512971002 | ALS | Receiving Waters | 0.005 | 0.0005 | 0.025 | 5e-05 | 0.0005 | 0.078 | 3.72 |  | 300 | 0.1 | 128 | 0.0005 | 0.298 | 0.029 | 6.04 |  | 124 | 0.0005 |  | 0.084 | 0-2 cumecs
MGU1 | 2015-02-12 |  | No Sample Type | EB1512971001 | ALS | Receiving Waters | 0.12 | 0.0005 | 0.025 | 5e-05 | 0.0005 | 0.001 | 0.004 |  | 48 | 0.05 | 18 | 0.0005 | 0.112 | 0.0005 | 7.05 |  | 2 | 0.0005 |  | 0.028 | 0-2 cumecs
GPA2 | 2015-02-11 |  | No Sample Type | EB1512720003 | ALS | Receiving Waters | 0.005 | 0.0005 | 0.05 | 5e-05 | 0.0005 | 0.004 | 0.002 |  | 338 | 0.1 | 140 | 0.0005 | 0.54 | 0.005 | 7.9 |  | 73 | 0.0005 |  | 0.024 | 0-2 cumecs
GPA5 | 2015-02-11 |  | No Sample Type | EB1512720004 | ALS | Receiving Waters | 0.01 | 0.0005 | 0.025 | 5e-05 | 0.0005 | 0.0005 | 0.003 |  | 305 | 0.1 | 127 | 0.0005 | 0.12 | 0.002 | 7.99 |  | 57 | 0.0005 |  | 0.018 | 0-2 cumecs
GPD1 | 2015-02-11 |  | No Sample Type | EB1512720002 | ALS | Receiving Waters | 0.005 | 0.0005 | 0.025 | 5e-05 | 0.0005 | 0.0005 | 0.004 |  | 319 | 0.1 | 127 | 0.0005 | 0.016 | 0.0005 | 7.97 |  | 62 | 0.0005 |  | 0.012 | 0-2 cumecs
GS2 | 2015-02-11 |  | No Sample Type | EB1512720001 | ALS | Receiving Waters | 0.005 | 0.002 | 0.025 | 5e-05 | 0.0005 | 0.0005 | 0.006 |  | 258 | 0.1 | 108 | 0.0005 | 0.091 | 0.0005 | 7.76 |  | 59 | 0.0005 |  | 0.0025 | 0-2 cumecs
MGA1 | 2015-02-11 |  | No Sample Type | EB1512720005 | ALS | Receiving Waters | 0.005 | 0.0005 | 0.025 | 5e-05 | 0.0005 | 0.084 | 4.36 |  | 292 | 0.2 | 122 | 0.0005 | 0.297 | 0.036 | 6.47 |  | 114 | 0.0005 |  | 0.083 | 0-2 cumecs
MGU1 | 2015-02-11 |  | No Sample Type | EB1512720006 | ALS | Receiving Waters | 0.35 | 0.0005 | 0.025 | 5e-05 | 0.0005 | 0.006 | 0.007 |  | 127 | 0.05 | 46 | 0.0005 | 0.106 | 0.002 | 7.33 |  | 32 | 0.0005 |  | 0.033 | 0-2 cumecs
MGA1 | 2015-02-10 |  | No Sample Type | EB1512720008 | ALS | Receiving Waters | 0.005 | 0.0005 | 0.025 | 5e-05 | 0.0005 | 0.074 | 3.59 |  | 285 | 0.2 | 119 | 0.0005 | 0.262 | 0.031 | 6.5 |  | 111 | 0.0005 |  | 0.084 | 0-2 cumecs
MGA1 | 2015-02-09 |  | No Sample Type | EB1512720007 | ALS | Receiving Waters | 0.38 | 0.001 | 0.025 | 5e-05 | 0.0005 | 0.13 | 4.08 |  | 283 | 0.2 | 116 | 0.0005 | 0.485 | 0.05 | 6.6 |  | 108 | 0.0005 |  | 0.088 | 0-2 cumecs
MGA1 | 2015-02-07 |  | No Sample Type | EB1512720009 | ALS | Receiving Waters | 0.02 | 0.0005 | 0.025 | 5e-05 | 0.0005 | 0.061 | 3.01 |  |  |  |  | 0.0005 | 0.216 | 0.028 |  |  |  | 0.0005 |  | 0.075 | 0-2 cumecs
GPA4 | 2014-12-21 |  | No Sample Type | EB1449158009 | ALS | Receiving Waters | 0.11 | 0.0005 | 0.025 | 5e-05 | 0.0005 | 0.002 | 0.005 |  | 180 | 0.05 | 74 | 0.0005 | 0.255 | 0.003 | 7.9 |  | 25 | 0.0005 |  | 0.0025 | 0-2 cumecs
GPA6 | 2014-12-21 |  | No Sample Type | EB1449158010 | ALS | Receiving Waters | 0.09 | 0.0005 | 0.025 | 5e-05 | 0.0005 | 0.002 | 0.012 |  | 224 | 0.05 | 94 | 0.0005 | 0.406 | 0.002 | 7.85 |  | 35 | 0.0005 |  | 0.0025 | 0-2 cumecs
GPD2 | 2014-12-21 |  | No Sample Type | EB1449158011 | ALS | Receiving Waters | 0.08 | 0.001 | 0.025 | 5e-05 | 0.0005 | 0.0005 | 0.007 |  | 212 | 0.05 | 95 | 0.0005 | 0.123 | 0.001 | 7.85 |  | 42 | 0.0005 |  | 0.0025 | 0-2 cumecs
GPU2 | 2014-12-21 |  | No Sample Type | EB1449158008 | ALS | Receiving Waters | 0.14 | 0.0005 | 0.025 | 5e-05 | 0.0005 | 0.0005 | 0.004 |  | 134 | 0.05 | 60 | 0.0005 | 0.072 | 0.0005 | 8.03 |  | 2 | 0.0005 |  | 0.0025 | 0-2 cumecs
GPA2 | 2014-12-20 |  | No Sample Type | EB1449158003 | ALS | Receiving Waters | 0.1 | 0.0005 | 0.025 | 5e-05 | 0.0005 | 0.004 | 0.005 |  | 248 | 0.05 | 99 | 0.0005 | 0.432 | 0.003 | 7.73 |  | 59 | 0.0005 |  | 0.0025 | 0-2 cumecs
GPA5 | 2014-12-20 |  | No Sample Type | EB1449158004 | ALS | Receiving Waters | 0.09 | 0.001 | 0.025 | 5e-05 | 0.0005 | 0.002 | 0.008 |  | 166 | 0.05 | 70 | 0.0005 | 0.291 | 0.002 | 7.81 |  | 20 | 0.0005 |  | 0.0025 | 0-2 cumecs
GPA7 | 2014-12-20 |  | No Sample Type | EB1449158006 | ALS | Receiving Waters | 0.08 | 0.0005 | 0.025 | 5e-05 | 0.0005 | 0.002 | 0.01 |  | 216 | 0.05 | 93 | 0.0005 | 0.372 | 0.002 | 7.81 |  | 34 | 0.0005 |  | 0.007 | 0-2 cumecs
GPD1 | 2014-12-20 |  | No Sample Type | EB1449158007 | ALS | Receiving Waters | 0.06 | 0.0005 | 0.025 | 5e-05 | 0.0005 | 0.0005 | 0.011 |  | 214 | 0.05 | 95 | 0.0005 | 0.016 | 0.001 | 8.51 |  | 46 | 0.0005 |  | 0.005 | 0-2 cumecs
GPU1 | 2014-12-20 |  | No Sample Type | EB1449158002 | ALS | Receiving Waters | 0.1 | 0.0005 | 0.025 | 5e-05 | 0.0005 | 0.0005 | 0.009 |  | 149 | 0.1 | 60 | 0.0005 | 0.305 | 0.001 | 7.11 |  | 34 | 0.0005 |  | 0.0025 | 0-2 cumecs
GS2 | 2014-12-20 |  | No Sample Type | EB1449158005 | ALS | Receiving Waters | 0.04 | 0.0005 | 0.025 | 5e-05 | 0.0005 | 0.003 | 0.006 |  | 541 | 0.1 | 239 | 0.0005 | 0.619 | 0.003 | 7.93 |  | 167 | 0.0005 |  | 0.0025 | 0-2 cumecs
GPA2 | 2014-10-15 |  | No Sample Type | EB1444542051 | ALS | Receiving Waters | 0.005 | 0.001 | 0.07 | 5e-05 | 0.0005 | 0.086 | 0.013 |  | 2960 | 0.4 | 1980 | 0.0005 | 1.77 | 0.052 | 8.07 |  | 1770 | 0.001 |  | 0.033 | 0-2 cumecs
GPA4 | 2014-10-15 |  | No Sample Type | EB1444542052 | ALS | Receiving Waters | 0.005 | 0.001 | 0.06 | 5e-05 | 0.0005 | 0.001 | 0.011 |  | 3340 | 0.4 | 2300 | 0.0005 | 0.014 | 0.006 | 8.56 |  | 2080 | 0.001 |  | 0.0025 | 0-2 cumecs
GPA5 | 2014-10-15 |  | No Sample Type | EB1444542053 | ALS | Receiving Waters | 0.005 | 0.001 | 0.08 | 5e-05 | 0.0005 | 0.001 | 0.013 |  | 4610 | 0.5 | 3390 | 0.0005 | 0.01 | 0.006 | 8.55 |  | 3050 | 0.0005 |  | 0.0025 | 0-2 cumecs
GPD1 | 2014-10-15 |  | No Sample Type | EB1444542055 | ALS | Receiving Waters | 0.005 | 0.002 | 0.08 | 5e-05 | 0.0005 | 0.001 | 0.008 |  | 919 | 0.2 | 407 | 0.0005 | 0.012 | 0.001 | 8.83 |  | 325 | 0.0005 |  | 0.0025 | 0-2 cumecs
GPU1 | 2014-10-15 |  | No Sample Type | EB1444542049 | ALS | Receiving Waters | 0.005 | 0.001 | 0.05 | 5e-05 | 0.0005 | 0.0005 | 0.002 |  | 390 | 0.3 | 160 | 0.0005 | 0.01 | 0.0005 | 8.46 |  | 6 | 0.0005 |  | 0.007 | 0-2 cumecs
GPU2 | 2014-10-15 |  | No Sample Type | EB1444542050 | ALS | Receiving Waters | 0.01 | 0.001 | 0.025 | 5e-05 | 0.0005 | 0.0005 | 0.005 |  | 247 | 0.2 | 93 | 0.0005 | 0.051 | 0.001 | 8.17 |  | 4 | 0.0005 |  | 0.022 | 0-2 cumecs
GS2 | 2014-10-15 |  | No Sample Type | EB1444542054 | ALS | Receiving Waters | 0.005 | 0.002 | 0.06 | 5e-05 | 0.0005 | 0.0005 | 0.008 |  | 676 | 0.3 | 287 | 0.0005 | 0.004 | 0.001 | 9.23 |  | 208 | 0.0005 |  | 0.0025 | 0-2 cumecs
GPA2 | 2014-09-03 |  | No Sample Type | EB1441916003 | ALS | Receiving Waters | 0.005 | 0.0005 | 0.025 | 0.0001 | 0.0005 | 0.111 | 0.015 |  | 2490 | 0.3 | 1430 | 0.001 | 1.72 | 0.064 | 7.81 |  | 1470 | 0.0005 |  | 0.023 | 0-2 cumecs
GPA4 | 2014-09-03 |  | No Sample Type | EB1441916004 | ALS | Receiving Waters | 0.005 | 0.0005 | 0.025 | 5e-05 | 0.0005 | 0.001 | 0.011 |  | 2380 | 0.3 | 1360 | 0.0005 | 0.019 | 0.011 | 8.52 |  | 1390 | 0.001 |  | 0.01 | 0-2 cumecs
GPA5 | 2014-09-03 |  | No Sample Type | EB1441916005 | ALS | Receiving Waters | 0.005 | 0.0005 | 0.025 | 5e-05 | 0.0005 | 0.0005 | 0.014 |  | 2660 | 0.3 | 1570 | 0.0005 | 0.004 | 0.003 | 9.24 |  | 1620 | 0.0005 |  | 0.0025 | 0-2 cumecs
GPA6 | 2014-09-03 |  | No Sample Type | EB1441916006 | ALS | Receiving Waters | 0.005 | 0.001 | 0.025 | 5e-05 | 0.0005 | 0.002 | 0.019 |  | 1480 | 0.3 | 723 | 0.001 | 0.018 | 0.003 | 8.95 |  | 638 | 0.002 |  | 0.005 | 0-2 cumecs
GPD1 | 2014-09-03 |  | No Sample Type | EB1441916008 | ALS | Receiving Waters | 0.005 | 0.001 | 0.025 | 5e-05 | 0.0005 | 0.0005 | 0.01 |  | 567 | 0.2 | 227 | 0.0005 | 0.002 | 0.0005 | 9.34 |  | 169 | 0.0005 |  | 0.0025 | 0-2 cumecs
GPD2 | 2014-09-03 |  | No Sample Type | EB1441916009 | ALS | Receiving Waters | 0.005 | 0.001 | 0.05 | 0.0001 | 0.0005 | 0.0005 | 0.011 |  | 726 | 0.2 | 286 | 0.0005 | 0.016 | 0.001 | 9.26 |  | 252 | 0.0005 |  | 0.0025 | 0-2 cumecs
GPU1 | 2014-09-03 |  | No Sample Type | EB1441916001 | ALS | Receiving Waters | 0.005 | 0.0005 | 0.025 | 5e-05 | 0.0005 | 0.0005 | 0.002 |  | 340 | 0.4 | 144 | 0.0005 | 0.016 | 0.001 | 8.2 |  | 3 | 0.0005 |  | 0.014 | 0-2 cumecs
GPU2 | 2014-09-03 |  | No Sample Type | EB1441916002 | ALS | Receiving Waters | 0.03 | 0.0005 | 0.025 | 5e-05 | 0.0005 | 0.0005 | 0.006 |  | 178 | 0.1 | 62 | 0.002 | 0.029 | 0.0005 | 7.98 |  | 5 | 0.0005 |  | 0.036 | 0-2 cumecs
GS2 | 2014-09-03 |  | No Sample Type | EB1441916007 | ALS | Receiving Waters | 0.005 | 0.001 | 0.025 | 5e-05 | 0.0005 | 0.0005 | 0.01 |  | 579 | 0.2 | 225 | 0.0005 | 0.002 | 0.001 | 9.71 |  | 164 | 0.0005 |  | 0.0025 | 0-2 cumecs
GPA2 | 2014-08-18 |  | No Sample Type | EB1441023003 | ALS | Receiving Waters | 0.005 | 0.0005 | 0.06 | 0.0001 | 0.0005 | 0.142 | 0.025 |  | 2300 | 0.2 | 1540 | 0.0005 | 1.99 | 0.072 | 7.71 |  | 1350 | 0.0005 |  | 0.049 | 0-2 cumecs
GPA4 | 2014-08-18 |  | No Sample Type | EB1441023004 | ALS | Receiving Waters | 0.005 | 0.0005 | 0.025 | 5e-05 | 0.0005 | 0.001 | 0.013 |  | 2180 | 0.2 | 1460 | 0.0005 | 0.01 | 0.01 | 8.38 |  | 1240 | 0.001 |  | 0.014 | 0-2 cumecs
GPA5 | 2014-08-18 |  | No Sample Type | EB1441023005 | ALS | Receiving Waters | 0.005 | 0.0005 | 0.06 | 5e-05 | 0.0005 | 0.0005 | 0.017 |  | 2250 | 0.2 | 1520 | 0.0005 | 0.002 | 0.003 | 8.9 |  | 1350 | 0.0005 |  | 0.0025 | 0-2 cumecs
GPA6 | 2014-08-18 |  | No Sample Type | EB1441023006 | ALS | Receiving Waters | 0.005 | 0.001 | 0.025 | 5e-05 | 0.0005 | 0.001 | 0.009 |  | 1260 | 0.2 | 694 | 0.001 | 0.008 | 0.003 | 8.78 |  | 524 | 0.002 |  | 0.0025 | 0-2 cumecs
GPD1 | 2014-08-18 |  | No Sample Type | EB1441023008 | ALS | Receiving Waters | 0.005 | 0.001 | 0.07 | 5e-05 | 0.0005 | 0.0005 | 0.008 |  | 540 | 0.1 | 252 | 0.0005 | 0.003 | 0.0005 | 8.83 |  | 164 | 0.0005 |  | 0.0025 | 0-2 cumecs
GPD2 | 2014-08-18 |  | No Sample Type | EB1441023009 | ALS | Receiving Waters | 0.005 | 0.0005 | 0.025 | 5e-05 | 0.0005 | 0.0005 | 0.008 |  | 571 | 0.2 | 240 | 0.0005 | 0.003 | 0.0005 | 9.3 |  | 190 | 0.0005 |  | 0.0025 | 0-2 cumecs
GPU1 | 2014-08-18 |  | No Sample Type | EB1441023001 | ALS | Receiving Waters | 0.005 | 0.0005 | 0.08 | 5e-05 | 0.0005 | 0.0005 | 0.002 |  | 333 | 0.2 | 144 | 0.0005 | 0.033 | 0.0005 | 7.9 |  | 3 | 0.0005 |  | 0.022 | 0-2 cumecs
GPU2 | 2014-08-18 |  | No Sample Type | EB1441023002 | ALS | Receiving Waters | 0.01 | 0.0005 | 0.025 | 5e-05 | 0.0005 | 0.0005 | 0.004 |  | 164 | 0.05 | 66 | 0.0005 | 0.012 | 0.0005 | 7.8 |  | 4 | 0.0005 |  | 0.038 | 0-2 cumecs
GS2 | 2014-08-18 |  | No Sample Type | EB1441023007 | ALS | Receiving Waters | 0.005 | 0.001 | 0.07 | 5e-05 | 0.0005 | 0.0005 | 0.009 |  | 555 | 0.2 | 250 | 0.0005 | 0.004 | 0.001 | 9.22 |  | 165 | 0.0005 |  | 0.0025 | 0-2 cumecs